## Data
Source of Data: | Water Survey Canada (WSC) strip charts for Oct. 29 to Nov. 13, 1986
Gauge: | 07DA001 Athabasca River below Fort McMurray (Water Survey Canada - WSC)
Start of Ice: | Nov. 8 (HYDAT 1998)
Note: | The corrections are the ones marked on the strip charts of WSC.
The rows in red represent a change in the pen direction.
|  | Elevation (m) = | 235.821
|  | Pen correction (P/C) = | 0.016 | over 72 days (Aug. 21 at noon to Nov 1 at 15:45)
|  |  | -0.023 | over 74 days (Nov. 1 at 15:55 to Jan. 14 at noon)
|  | Reverse correction (R/C) = | 0.02 | from Oct. 29 to Nov. 1 at 15:45
|  | Setting correction (S/C) = | -0.01 | from Oct. 29 to Nov. 1 at 15:45
|  | Time correction (T/C) = | 3:15 | over 74 days (Nov. 1 at 15:55 to Jan. 14 at noon)
|  |  | 2:00 | over 72 days (Aug. 21 at noon to Nov 1 at 15:45)
Day | Water Level | Water Level | Fixed Water Level | Geodetic Water Level | Time | Hour | Time Correction | Date/Time
Value Digitazed | (m) | Correction (m) | (m) | (m) | (min.) |  | (min.) | (DY/MO/YR MST)
29.0016 | 1.9232 | 0.015222 | 1.9484 | 237.7694 | 2.3528 | 0.039213 | 114.1671 | 1986-10-29 01:57
29.0154 | 1.9215 | 0.015225 | 1.9468 | 237.7678 | 22.1889 | 0.36981 | 114.19 | 1986-10-29 02:16
29.0264 | 1.9199 | 0.015228 | 1.9451 | 237.7661 | 38.0503 | 0.63417 | 114.2084 | 1986-10-29 02:32
29.0485 | 1.9199 | 0.015233 | 1.9451 | 237.7661 | 69.8478 | 1.1641 | 114.2452 | 1986-10-29 03:04
29.0761 | 1.9199 | 0.015239 | 1.9452 | 237.7662 | 109.5947 | 1.8266 | 114.2912 | 1986-10-29 03:44
29.0954 | 1.9191 | 0.015243 | 1.9444 | 237.7654 | 137.3988 | 2.29 | 114.3234 | 1986-10-29 04:12
29.123 | 1.9183 | 0.015249 | 1.9436 | 237.7646 | 177.127 | 2.9521 | 114.3694 | 1986-10-29 04:51
29.1395 | 1.9167 | 0.015253 | 1.9419 | 237.7629 | 200.9378 | 3.349 | 114.3969 | 1986-10-29 05:15
29.1506 | 1.9167 | 0.015255 | 1.9419 | 237.7629 | 216.8366 | 3.6139 | 114.4153 | 1986-10-29 05:31
29.1892 | 1.9167 | 0.015264 | 1.942 | 237.763 | 272.4822 | 4.5414 | 114.4797 | 1986-10-29 06:27
29.2002 | 1.9142 | 0.015266 | 1.9395 | 237.7605 | 288.3249 | 4.8054 | 114.4981 | 1986-10-29 06:43
29.2444 | 1.9143 | 0.015276 | 1.9395 | 237.7605 | 351.9199 | 5.8653 | 114.5717 | 1986-10-29 07:46
29.2775 | 1.9135 | 0.015284 | 1.9387 | 237.7597 | 399.5975 | 6.66 | 114.6268 | 1986-10-29 08:34
29.2913 | 1.9126 | 0.015287 | 1.9379 | 237.7589 | 419.4523 | 6.9909 | 114.6498 | 1986-10-29 08:54
29.3134 | 1.9127 | 0.015292 | 1.9379 | 237.7589 | 451.2498 | 7.5208 | 114.6866 | 1986-10-29 09:26
29.3188 | 1.9094 | 0.015293 | 1.9347 | 237.7557 | 459.1244 | 7.6521 | 114.6957 | 1986-10-29 09:34
29.3242 | 1.8987 | 0.015294 | 1.924 | 237.745 | 466.8311 | 7.7805 | 114.7047 | 1986-10-29 09:42
29.3324 | 1.8955 | 0.015296 | 1.9208 | 237.7418 | 478.6804 | 7.978 | 114.7184 | 1986-10-29 09:53
29.3407 | 1.893 | 0.015298 | 1.9183 | 237.7393 | 490.5485 | 8.1758 | 114.7321 | 1986-10-29 10:05
29.3544 | 1.8914 | 0.015301 | 1.9167 | 237.7377 | 510.3846 | 8.5064 | 114.7551 | 1986-10-29 10:25
29.4152 | 1.8914 | 0.015314 | 1.9167 | 237.7377 | 597.8277 | 9.9638 | 114.8563 | 1986-10-29 11:53
29.4262 | 1.8906 | 0.015317 | 1.9159 | 237.7369 | 613.7078 | 10.2285 | 114.8747 | 1986-10-29 12:09
29.4345 | 1.8898 | 0.015318 | 1.9151 | 237.7361 | 625.6132 | 10.4269 | 114.8884 | 1986-10-29 12:21
29.5614 | 1.889 | 0.015347 | 1.9144 | 237.7354 | 808.4301 | 13.4738 | 115.1 | 1986-10-29 15:24
29.6304 | 1.889 | 0.015362 | 1.9144 | 237.7354 | 907.7973 | 15.13 | 115.215 | 1986-10-29 17:03
29.6442 | 1.8866 | 0.015365 | 1.912 | 237.733 | 927.6147 | 15.4602 | 115.238 | 1986-10-29 17:23
29.669 | 1.8866 | 0.015371 | 1.912 | 237.733 | 963.3869 | 16.0564 | 115.2794 | 1986-10-29 17:59
29.6883 | 1.8866 | 0.015375 | 1.912 | 237.733 | 991.2097 | 16.5202 | 115.3116 | 1986-10-29 18:27
29.7076 | 1.8858 | 0.015379 | 1.9112 | 237.7322 | 1019.0139 | 16.9836 | 115.3438 | 1986-10-29 18:54
29.7159 | 1.8834 | 0.015381 | 1.9087 | 237.7297 | 1030.8819 | 17.1814 | 115.3575 | 1986-10-29 19:06
29.7269 | 1.8817 | 0.015383 | 1.9071 | 237.7281 | 1046.7433 | 17.4457 | 115.3759 | 1986-10-29 19:22
29.7352 | 1.8809 | 0.015385 | 1.9063 | 237.7273 | 1058.6487 | 17.6441 | 115.3896 | 1986-10-29 19:34
29.7407 | 1.8842 | 0.015387 | 1.9096 | 237.7306 | 1066.6728 | 17.7779 | 115.3989 | 1986-10-29 19:42
29.7436 | 1.8916 | 0.015387 | 1.9169 | 237.7379 | 1070.8155 | 17.8469 | 115.4037 | 1986-10-29 19:46
29.7465 | 1.8981 | 0.015388 | 1.9235 | 237.7445 | 1074.9396 | 17.9157 | 115.4085 | 1986-10-29 19:50
29.7465 | 1.9014 | 0.015388 | 1.9268 | 237.7478 | 1075.0143 | 17.9169 | 115.4086 | 1986-10-29 19:50
29.7575 | 1.8989 | 0.01539 | 1.9243 | 237.7453 | 1090.857 | 18.181 | 115.4269 | 1986-10-29 20:06
29.7713 | 1.8973 | 0.015393 | 1.9227 | 237.7437 | 1110.6931 | 18.5116 | 115.4499 | 1986-10-29 20:26
29.7795 | 1.894 | 0.015395 | 1.9194 | 237.7404 | 1122.5425 | 18.709 | 115.4636 | 1986-10-29 20:38
29.785 | 1.8899 | 0.015396 | 1.9153 | 237.7363 | 1130.3985 | 18.84 | 115.4727 | 1986-10-29 20:46
29.8015 | 1.8867 | 0.0154 | 1.9121 | 237.7331 | 1154.1719 | 19.2362 | 115.5002 | 1986-10-29 21:10
29.818 | 1.8826 | 0.015404 | 1.908 | 237.729 | 1177.9267 | 19.6321 | 115.5277 | 1986-10-29 21:33
29.8262 | 1.8801 | 0.015406 | 1.9055 | 237.7265 | 1189.7947 | 19.8299 | 115.5414 | 1986-10-29 21:45
29.8373 | 1.8785 | 0.015408 | 1.9039 | 237.7249 | 1205.6562 | 20.0943 | 115.5598 | 1986-10-29 22:01
29.8427 | 1.876 | 0.015409 | 1.9014 | 237.7224 | 1213.5495 | 20.2258 | 115.5689 | 1986-10-29 22:09
29.8483 | 1.8801 | 0.01541 | 1.9055 | 237.7265 | 1221.5922 | 20.3599 | 115.5782 | 1986-10-29 22:17
29.8511 | 1.8834 | 0.015411 | 1.9088 | 237.7298 | 1225.6416 | 20.4274 | 115.5829 | 1986-10-29 22:21
29.8539 | 1.8859 | 0.015412 | 1.9113 | 237.7323 | 1229.6723 | 20.4945 | 115.5876 | 1986-10-29 22:25
29.8649 | 1.8818 | 0.015414 | 1.9072 | 237.7282 | 1245.4777 | 20.758 | 115.6059 | 1986-10-29 22:41
29.8704 | 1.8785 | 0.015415 | 1.9039 | 237.7249 | 1253.3524 | 20.8892 | 115.615 | 1986-10-29 22:49
29.8758 | 1.8744 | 0.015417 | 1.8998 | 237.7208 | 1261.2084 | 21.0201 | 115.6241 | 1986-10-29 22:57
29.8841 | 1.8736 | 0.015418 | 1.899 | 237.72 | 1273.1138 | 21.2186 | 115.6379 | 1986-10-29 23:09
29.8896 | 1.8711 | 0.01542 | 1.8966 | 237.7176 | 1281.0072 | 21.3501 | 115.647 | 1986-10-29 23:17
29.8978 | 1.8695 | 0.015421 | 1.8949 | 237.7159 | 1292.8939 | 21.5482 | 115.6608 | 1986-10-29 23:29
29.9144 | 1.8695 | 0.015425 | 1.8949 | 237.7159 | 1316.742 | 21.9457 | 115.6884 | 1986-10-29 23:52
29.92 | 1.872 | 0.015426 | 1.8974 | 237.7184 | 1324.7474 | 22.0791 | 115.6976 | 1986-10-30
29.9338 | 1.872 | 0.015429 | 1.8974 | 237.7184 | 1344.6208 | 22.4103 | 115.7206 | 1986-10-30 00:20
29.9393 | 1.8703 | 0.015431 | 1.8958 | 237.7168 | 1352.5329 | 22.5422 | 115.7298 | 1986-10-30 00:28
29.9668 | 1.8695 | 0.015437 | 1.895 | 237.716 | 1392.2611 | 23.2044 | 115.7758 | 1986-10-30 01:08
29.9779 | 1.8687 | 0.015439 | 1.8942 | 237.7152 | 1408.1411 | 23.469 | 115.7941 | 1986-10-30 01:24
29.9862 | 1.8687 | 0.015441 | 1.8942 | 237.7152 | 1420.0652 | 23.6678 | 115.8079 | 1986-10-30 01:36
29.9972 | 1.8704 | 0.015444 | 1.8958 | 237.7168 | 1436.0013 | 23.9334 | 115.8264 | 1986-10-30 01:52
30.0165 | 1.8704 | 0.015448 | 1.8958 | 237.7168 | 1463.8241 | 24.3971 | 115.8586 | 1986-10-30 02:20
30.0276 | 1.8704 | 0.01545 | 1.8958 | 237.7168 | 1479.7229 | 24.662 | 115.877 | 1986-10-30 02:36
30.0386 | 1.8688 | 0.015453 | 1.8942 | 237.7152 | 1495.5843 | 24.9264 | 115.8954 | 1986-10-30 02:51
30.0496 | 1.8688 | 0.015455 | 1.8942 | 237.7152 | 1511.483 | 25.1914 | 115.9138 | 1986-10-30 03:07
30.0552 | 1.8712 | 0.015456 | 1.8967 | 237.7177 | 1519.4884 | 25.3248 | 115.923 | 1986-10-30 03:15
30.069 | 1.8729 | 0.015459 | 1.8983 | 237.7193 | 1539.3992 | 25.6567 | 115.9461 | 1986-10-30 03:35
30.0828 | 1.8737 | 0.015463 | 1.8991 | 237.7201 | 1559.2913 | 25.9882 | 115.9691 | 1986-10-30 03:55
30.0884 | 1.8745 | 0.015464 | 1.9 | 237.721 | 1567.2594 | 26.121 | 115.9783 | 1986-10-30 04:03
30.0911 | 1.8704 | 0.015464 | 1.8959 | 237.7169 | 1571.1407 | 26.1857 | 115.9828 | 1986-10-30 04:07
30.1076 | 1.8696 | 0.015468 | 1.8951 | 237.7161 | 1594.9701 | 26.5828 | 116.0104 | 1986-10-30 04:31
30.1214 | 1.8672 | 0.015471 | 1.8926 | 237.7136 | 1614.7876 | 26.9131 | 116.0333 | 1986-10-30 04:51
30.1242 | 1.8688 | 0.015472 | 1.8943 | 237.7153 | 1618.7996 | 26.98 | 116.038 | 1986-10-30 04:55
30.127 | 1.8721 | 0.015472 | 1.8975 | 237.7185 | 1622.849 | 27.0475 | 116.0426 | 1986-10-30 04:59
30.1325 | 1.8737 | 0.015474 | 1.8992 | 237.7202 | 1630.8357 | 27.1806 | 116.0519 | 1986-10-30 05:07
30.138 | 1.8737 | 0.015475 | 1.8992 | 237.7202 | 1638.7851 | 27.3131 | 116.0611 | 1986-10-30 05:15
30.1463 | 1.8704 | 0.015477 | 1.8959 | 237.7169 | 1650.6344 | 27.5106 | 116.0748 | 1986-10-30 05:27
30.1601 | 1.8704 | 0.01548 | 1.8959 | 237.7169 | 1670.5079 | 27.8418 | 116.0978 | 1986-10-30 05:47
30.1711 | 1.8713 | 0.015482 | 1.8968 | 237.7178 | 1686.4253 | 28.1071 | 116.1162 | 1986-10-30 06:03
30.1794 | 1.8721 | 0.015484 | 1.8976 | 237.7186 | 1698.368 | 28.3061 | 116.1301 | 1986-10-30 06:15
30.185 | 1.8737 | 0.015485 | 1.8992 | 237.7202 | 1706.3548 | 28.4392 | 116.1393 | 1986-10-30 06:22
30.1878 | 1.8754 | 0.015486 | 1.9009 | 237.7219 | 1710.3668 | 28.5061 | 116.1439 | 1986-10-30 06:27
30.196 | 1.8737 | 0.015488 | 1.8992 | 237.7202 | 1722.2535 | 28.7042 | 116.1577 | 1986-10-30 06:38
30.207 | 1.8721 | 0.01549 | 1.8976 | 237.7186 | 1738.1149 | 28.9686 | 116.1761 | 1986-10-30 06:54
30.2181 | 1.8713 | 0.015493 | 1.8968 | 237.7178 | 1753.995 | 29.2332 | 116.1944 | 1986-10-30 07:10
30.2291 | 1.8721 | 0.015495 | 1.8976 | 237.7186 | 1769.9124 | 29.4985 | 116.2129 | 1986-10-30 07:26
30.2401 | 1.8713 | 0.015497 | 1.8968 | 237.7178 | 1785.7925 | 29.7632 | 116.2312 | 1986-10-30 07:42
30.2511 | 1.8688 | 0.0155 | 1.8943 | 237.7153 | 1801.6352 | 30.0273 | 116.2496 | 1986-10-30 07:58
30.2566 | 1.868 | 0.015501 | 1.8935 | 237.7145 | 1809.5659 | 30.1594 | 116.2588 | 1986-10-30 08:06
30.2704 | 1.868 | 0.015504 | 1.8935 | 237.7145 | 1829.4394 | 30.4907 | 116.2818 | 1986-10-30 08:26
30.2898 | 1.868 | 0.015509 | 1.8936 | 237.7146 | 1857.2622 | 30.9544 | 116.314 | 1986-10-30 08:54
30.2926 | 1.8705 | 0.015509 | 1.896 | 237.717 | 1861.2929 | 31.0215 | 116.3186 | 1986-10-30 08:58
30.3036 | 1.8713 | 0.015512 | 1.8968 | 237.7178 | 1877.2103 | 31.2868 | 116.337 | 1986-10-30 09:14
30.3202 | 1.8705 | 0.015515 | 1.896 | 237.717 | 1901.0398 | 31.684 | 116.3646 | 1986-10-30 09:37
30.345 | 1.8705 | 0.015521 | 1.896 | 237.717 | 1936.812 | 32.2802 | 116.406 | 1986-10-30 10:13
30.356 | 1.8681 | 0.015523 | 1.8936 | 237.7146 | 1952.6547 | 32.5442 | 116.4244 | 1986-10-30 10:29
30.3615 | 1.8673 | 0.015524 | 1.8928 | 237.7138 | 1960.5854 | 32.6764 | 116.4335 | 1986-10-30 10:37
30.3698 | 1.8648 | 0.015526 | 1.8903 | 237.7113 | 1972.4534 | 32.8742 | 116.4473 | 1986-10-30 10:49
30.3781 | 1.8664 | 0.015528 | 1.892 | 237.713 | 1984.4148 | 33.0736 | 116.4611 | 1986-10-30 11:01
30.3837 | 1.8738 | 0.015529 | 1.8993 | 237.7203 | 1992.5323 | 33.2089 | 116.4705 | 1986-10-30 11:09
30.3893 | 1.8787 | 0.015531 | 1.9043 | 237.7253 | 2000.5937 | 33.3432 | 116.4799 | 1986-10-30 11:17
30.3976 | 1.8779 | 0.015532 | 1.9034 | 237.7244 | 2012.4991 | 33.5417 | 116.4936 | 1986-10-30 11:29
30.3975 | 1.8746 | 0.015532 | 1.9002 | 237.7212 | 2012.4244 | 33.5404 | 116.4935 | 1986-10-30 11:29
30.403 | 1.8722 | 0.015534 | 1.8977 | 237.7187 | 2020.3177 | 33.672 | 116.5027 | 1986-10-30 11:37
30.4141 | 1.8738 | 0.015536 | 1.8994 | 237.7204 | 2036.2538 | 33.9376 | 116.5211 | 1986-10-30 11:53
30.4223 | 1.8738 | 0.015538 | 1.8994 | 237.7204 | 2048.1779 | 34.1363 | 116.5349 | 1986-10-30 12:05
30.4278 | 1.8706 | 0.015539 | 1.8961 | 237.7171 | 2056.0526 | 34.2675 | 116.544 | 1986-10-30 12:13
30.4305 | 1.8681 | 0.01554 | 1.8936 | 237.7146 | 2059.9712 | 34.3329 | 116.5486 | 1986-10-30 12:17
30.436 | 1.8657 | 0.015541 | 1.8912 | 237.7122 | 2067.8646 | 34.4644 | 116.5577 | 1986-10-30 12:24
30.4554 | 1.8665 | 0.015545 | 1.892 | 237.713 | 2095.7061 | 34.9284 | 116.5899 | 1986-10-30 12:52
30.4609 | 1.8689 | 0.015547 | 1.8945 | 237.7155 | 2103.7115 | 35.0619 | 116.5992 | 1986-10-30 13:00
30.4665 | 1.8722 | 0.015548 | 1.8978 | 237.7188 | 2111.7356 | 35.1956 | 116.6085 | 1986-10-30 13:08
30.4721 | 1.8755 | 0.015549 | 1.901 | 237.722 | 2119.7596 | 35.3293 | 116.6178 | 1986-10-30 13:16
30.4803 | 1.8706 | 0.015551 | 1.8961 | 237.7171 | 2131.5716 | 35.5262 | 116.6314 | 1986-10-30 13:28
30.4858 | 1.8722 | 0.015552 | 1.8978 | 237.7188 | 2139.5584 | 35.6593 | 116.6407 | 1986-10-30 13:36
30.4996 | 1.8714 | 0.015555 | 1.897 | 237.718 | 2159.4131 | 35.9902 | 116.6637 | 1986-10-30 13:56
30.5051 | 1.8706 | 0.015556 | 1.8961 | 237.7171 | 2167.3438 | 36.1224 | 116.6729 | 1986-10-30 14:04
30.5106 | 1.869 | 0.015558 | 1.8945 | 237.7155 | 2175.2559 | 36.2543 | 116.682 | 1986-10-30 14:12
30.5272 | 1.869 | 0.015561 | 1.8945 | 237.7155 | 2199.104 | 36.6517 | 116.7096 | 1986-10-30 14:36
30.53 | 1.8722 | 0.015562 | 1.8978 | 237.7188 | 2203.1534 | 36.7192 | 116.7143 | 1986-10-30 14:40
30.5384 | 1.8788 | 0.015564 | 1.9044 | 237.7254 | 2215.2268 | 36.9204 | 116.7283 | 1986-10-30 14:52
30.5521 | 1.8772 | 0.015567 | 1.9027 | 237.7237 | 2235.0629 | 37.251 | 116.7512 | 1986-10-30 15:12
30.5604 | 1.8755 | 0.015569 | 1.9011 | 237.7221 | 2246.9496 | 37.4492 | 116.765 | 1986-10-30 15:24
30.5686 | 1.8723 | 0.01557 | 1.8978 | 237.7188 | 2258.799 | 37.6466 | 116.7787 | 1986-10-30 15:36
30.5713 | 1.8665 | 0.015571 | 1.8921 | 237.7131 | 2262.643 | 37.7107 | 116.7832 | 1986-10-30 15:39
30.5795 | 1.8657 | 0.015573 | 1.8913 | 237.7123 | 2274.5484 | 37.9091 | 116.7969 | 1986-10-30 15:51
30.5906 | 1.8649 | 0.015575 | 1.8905 | 237.7115 | 2290.4284 | 38.1738 | 116.8153 | 1986-10-30 16:07
30.5934 | 1.8682 | 0.015576 | 1.8938 | 237.7148 | 2294.4778 | 38.2413 | 116.82 | 1986-10-30 16:11
30.5962 | 1.8731 | 0.015577 | 1.8987 | 237.7197 | 2298.5645 | 38.3094 | 116.8247 | 1986-10-30 16:15
30.6045 | 1.8747 | 0.015578 | 1.9003 | 237.7213 | 2310.526 | 38.5088 | 116.8386 | 1986-10-30 16:27
30.6128 | 1.8747 | 0.01558 | 1.9003 | 237.7213 | 2322.45 | 38.7075 | 116.8524 | 1986-10-30 16:39
30.6184 | 1.8796 | 0.015582 | 1.9052 | 237.7262 | 2330.5114 | 38.8419 | 116.8617 | 1986-10-30 16:47
30.6212 | 1.8837 | 0.015582 | 1.9093 | 237.7303 | 2334.5795 | 38.9097 | 116.8664 | 1986-10-30 16:51
30.6296 | 1.8887 | 0.015584 | 1.9142 | 237.7352 | 2346.6156 | 39.1103 | 116.8803 | 1986-10-30 17:03
30.6517 | 1.8887 | 0.015589 | 1.9143 | 237.7353 | 2378.4131 | 39.6402 | 116.9171 | 1986-10-30 17:35
30.6628 | 1.8919 | 0.015591 | 1.9175 | 237.7385 | 2394.3865 | 39.9064 | 116.9356 | 1986-10-30 17:51
30.6794 | 1.8936 | 0.015595 | 1.9192 | 237.7402 | 2418.272 | 40.3045 | 116.9633 | 1986-10-30 18:15
30.6904 | 1.8944 | 0.015598 | 1.92 | 237.741 | 2434.1894 | 40.5698 | 116.9817 | 1986-10-30 18:31
30.7042 | 1.8961 | 0.015601 | 1.9217 | 237.7427 | 2454.1002 | 40.9017 | 117.0047 | 1986-10-30 18:51
30.7181 | 1.8977 | 0.015604 | 1.9233 | 237.7443 | 2474.011 | 41.2335 | 117.0278 | 1986-10-30 19:11
30.7346 | 1.8969 | 0.015607 | 1.9225 | 237.7435 | 2497.8404 | 41.6307 | 117.0554 | 1986-10-30 19:35
30.7457 | 1.8969 | 0.01561 | 1.9225 | 237.7435 | 2513.7392 | 41.8957 | 117.0738 | 1986-10-30 19:51
30.765 | 1.8985 | 0.015614 | 1.9242 | 237.7452 | 2541.5994 | 42.36 | 117.106 | 1986-10-30 20:19
30.7816 | 1.8994 | 0.015618 | 1.925 | 237.746 | 2565.4662 | 42.7578 | 117.1336 | 1986-10-30 20:43
30.7898 | 1.8928 | 0.01562 | 1.9184 | 237.7394 | 2577.2408 | 42.954 | 117.1473 | 1986-10-30 20:54
30.7922 | 1.8732 | 0.01562 | 1.8988 | 237.7198 | 2580.7674 | 43.0128 | 117.1514 | 1986-10-30 20:58
30.7949 | 1.8707 | 0.015621 | 1.8963 | 237.7173 | 2584.686 | 43.0781 | 117.1559 | 1986-10-30 21:02
30.8115 | 1.8699 | 0.015624 | 1.8955 | 237.7165 | 2608.5155 | 43.4753 | 117.1835 | 1986-10-30 21:26
30.8198 | 1.8715 | 0.015626 | 1.8972 | 237.7182 | 2620.4769 | 43.6746 | 117.1973 | 1986-10-30 21:38
30.8253 | 1.8748 | 0.015628 | 1.9005 | 237.7215 | 2628.501 | 43.8083 | 117.2066 | 1986-10-30 21:46
30.8392 | 1.8756 | 0.015631 | 1.9013 | 237.7223 | 2648.3931 | 44.1399 | 117.2296 | 1986-10-30 22:06
30.8502 | 1.8781 | 0.015633 | 1.9037 | 237.7247 | 2664.3479 | 44.4058 | 117.2481 | 1986-10-30 22:22
30.8586 | 1.8806 | 0.015635 | 1.9062 | 237.7272 | 2676.3279 | 44.6055 | 117.262 | 1986-10-30 22:34
30.8669 | 1.8822 | 0.015637 | 1.9078 | 237.7288 | 2688.2893 | 44.8048 | 117.2758 | 1986-10-30 22:46
30.8779 | 1.8806 | 0.015639 | 1.9062 | 237.7272 | 2704.1507 | 45.0692 | 117.2942 | 1986-10-30 23:01
30.8917 | 1.8798 | 0.015642 | 1.9054 | 237.7264 | 2724.0055 | 45.4001 | 117.3171 | 1986-10-30 23:21
30.8972 | 1.8814 | 0.015644 | 1.907 | 237.728 | 2731.9922 | 45.5332 | 117.3264 | 1986-10-30 23:29
30.9083 | 1.8839 | 0.015646 | 1.9095 | 237.7305 | 2747.947 | 45.7991 | 117.3448 | 1986-10-30 23:45
30.9276 | 1.8839 | 0.01565 | 1.9095 | 237.7305 | 2775.7698 | 46.2628 | 117.377 | 1986-10-31 00:13
30.9497 | 1.8831 | 0.015655 | 1.9087 | 237.7297 | 2807.5486 | 46.7925 | 117.4138 | 1986-10-31 00:45
30.958 | 1.8823 | 0.015657 | 1.9079 | 237.7289 | 2819.454 | 46.9909 | 117.4276 | 1986-10-31 00:57
30.98 | 1.8806 | 0.015662 | 1.9063 | 237.7273 | 2851.2142 | 47.5202 | 117.4644 | 1986-10-31 01:29
30.9883 | 1.879 | 0.015664 | 1.9047 | 237.7257 | 2863.1009 | 47.7183 | 117.4781 | 1986-10-31 01:41
30.991 | 1.8757 | 0.015664 | 1.9014 | 237.7224 | 2867.0009 | 47.7833 | 117.4826 | 1986-10-31 01:44
30.9992 | 1.8749 | 0.015666 | 1.9006 | 237.7216 | 2878.9063 | 47.9818 | 117.4964 | 1986-10-31 01:56
31.0324 | 1.8749 | 0.015674 | 1.9006 | 237.7216 | 2926.6025 | 48.7767 | 117.5516 | 1986-10-31 02:44
31.0406 | 1.8725 | 0.015675 | 1.8981 | 237.7191 | 2938.4706 | 48.9745 | 117.5654 | 1986-10-31 02:56
31.0461 | 1.87 | 0.015677 | 1.8957 | 237.7167 | 2946.3639 | 49.1061 | 117.5745 | 1986-10-31 03:04
31.0571 | 1.87 | 0.015679 | 1.8957 | 237.7167 | 2962.2627 | 49.371 | 117.5929 | 1986-10-31 03:20
31.0626 | 1.8667 | 0.01568 | 1.8924 | 237.7134 | 2970.1374 | 49.5023 | 117.602 | 1986-10-31 03:28
31.0709 | 1.8651 | 0.015682 | 1.8908 | 237.7118 | 2982.0241 | 49.7004 | 117.6158 | 1986-10-31 03:40
31.0791 | 1.8635 | 0.015684 | 1.8892 | 237.7102 | 2993.9108 | 49.8985 | 117.6295 | 1986-10-31 03:52
31.0901 | 1.8627 | 0.015686 | 1.8883 | 237.7093 | 3009.7909 | 50.1632 | 117.6479 | 1986-10-31 04:07
31.137 | 1.8619 | 0.015697 | 1.8876 | 237.7086 | 3077.3419 | 51.289 | 117.7261 | 1986-10-31 05:15
31.1453 | 1.8602 | 0.015699 | 1.8859 | 237.7069 | 3089.2286 | 51.4871 | 117.7398 | 1986-10-31 05:27
31.1674 | 1.8594 | 0.015704 | 1.8851 | 237.7061 | 3121.0075 | 52.0168 | 117.7766 | 1986-10-31 05:59
31.1728 | 1.857 | 0.015705 | 1.8827 | 237.7037 | 3128.9008 | 52.1483 | 117.7858 | 1986-10-31 06:07
31.1784 | 1.8561 | 0.015706 | 1.8818 | 237.7028 | 3136.8315 | 52.2805 | 117.7949 | 1986-10-31 06:15
31.1894 | 1.8561 | 0.015708 | 1.8819 | 237.7029 | 3152.7303 | 52.5455 | 117.8133 | 1986-10-31 06:31
31.1976 | 1.8537 | 0.01571 | 1.8794 | 237.7004 | 3164.5983 | 52.7433 | 117.8271 | 1986-10-31 06:42
31.2059 | 1.8537 | 0.015712 | 1.8794 | 237.7004 | 3176.5224 | 52.942 | 117.8409 | 1986-10-31 06:54
31.2197 | 1.8521 | 0.015715 | 1.8778 | 237.6988 | 3196.3585 | 53.2726 | 117.8638 | 1986-10-31 07:14
31.2252 | 1.8504 | 0.015716 | 1.8761 | 237.6971 | 3204.2705 | 53.4045 | 117.873 | 1986-10-31 07:22
31.2334 | 1.8472 | 0.015718 | 1.8729 | 237.6939 | 3216.1199 | 53.602 | 117.8867 | 1986-10-31 07:34
31.2389 | 1.8463 | 0.015719 | 1.8721 | 237.6931 | 3224.0506 | 53.7342 | 117.8959 | 1986-10-31 07:42
31.3024 | 1.8464 | 0.015734 | 1.8721 | 237.6931 | 3315.4684 | 55.2578 | 118.0017 | 1986-10-31 09:13
31.3134 | 1.8439 | 0.015736 | 1.8697 | 237.6907 | 3331.3111 | 55.5219 | 118.02 | 1986-10-31 09:29
31.3244 | 1.8415 | 0.015738 | 1.8672 | 237.6882 | 3347.1538 | 55.7859 | 118.0384 | 1986-10-31 09:45
31.3327 | 1.8398 | 0.01574 | 1.8656 | 237.6866 | 3359.0406 | 55.984 | 118.0521 | 1986-10-31 09:57
31.3465 | 1.8398 | 0.015743 | 1.8656 | 237.6866 | 3378.914 | 56.3152 | 118.0751 | 1986-10-31 10:17
31.3519 | 1.8374 | 0.015745 | 1.8631 | 237.6841 | 3386.8074 | 56.4468 | 118.0843 | 1986-10-31 10:25
31.3602 | 1.8358 | 0.015746 | 1.8615 | 237.6825 | 3398.6941 | 56.6449 | 118.098 | 1986-10-31 10:37
31.3712 | 1.8341 | 0.015749 | 1.8599 | 237.6809 | 3414.5555 | 56.9093 | 118.1164 | 1986-10-31 10:53
31.3823 | 1.8341 | 0.015751 | 1.8599 | 237.6809 | 3430.4542 | 57.1742 | 118.1348 | 1986-10-31 11:09
31.3906 | 1.8358 | 0.015753 | 1.8615 | 237.6825 | 3442.4156 | 57.3736 | 118.1486 | 1986-10-31 11:21
31.4016 | 1.8366 | 0.015756 | 1.8623 | 237.6833 | 3458.3331 | 57.6389 | 118.1671 | 1986-10-31 11:36
31.4182 | 1.835 | 0.015759 | 1.8607 | 237.6817 | 3482.1438 | 58.0357 | 118.1946 | 1986-10-31 12:00
31.432 | 1.8358 | 0.015762 | 1.8615 | 237.6825 | 3502.036 | 58.3673 | 118.2176 | 1986-10-31 12:20
31.4513 | 1.8374 | 0.015767 | 1.8632 | 237.6842 | 3529.8961 | 58.8316 | 118.2499 | 1986-10-31 12:48
31.4624 | 1.8391 | 0.015769 | 1.8648 | 237.6858 | 3545.8322 | 59.0972 | 118.2683 | 1986-10-31 13:04
31.479 | 1.8407 | 0.015773 | 1.8665 | 237.6875 | 3569.7177 | 59.4953 | 118.296 | 1986-10-31 13:28
31.49 | 1.8415 | 0.015775 | 1.8673 | 237.6883 | 3585.6351 | 59.7606 | 118.3144 | 1986-10-31 13:44
31.5011 | 1.844 | 0.015778 | 1.8698 | 237.6908 | 3601.5899 | 60.0265 | 118.3329 | 1986-10-31 14:00
31.5093 | 1.8366 | 0.01578 | 1.8624 | 237.6834 | 3613.3459 | 60.2224 | 118.3465 | 1986-10-31 14:12
31.512 | 1.8342 | 0.01578 | 1.86 | 237.681 | 3617.2645 | 60.2877 | 118.351 | 1986-10-31 14:16
31.5232 | 1.8424 | 0.015783 | 1.8682 | 237.6892 | 3633.35 | 60.5558 | 118.3696 | 1986-10-31 14:32
31.5315 | 1.8481 | 0.015784 | 1.8739 | 237.6949 | 3645.4048 | 60.7567 | 118.3836 | 1986-10-31 14:44
31.5399 | 1.8538 | 0.015786 | 1.8796 | 237.7006 | 3657.4596 | 60.9577 | 118.3975 | 1986-10-31 14:56
31.5455 | 1.8571 | 0.015788 | 1.8829 | 237.7039 | 3665.4836 | 61.0914 | 118.4068 | 1986-10-31 15:04
31.5539 | 1.8637 | 0.015789 | 1.8895 | 237.7105 | 3677.5571 | 61.2926 | 118.4208 | 1986-10-31 15:16
31.5622 | 1.8702 | 0.015791 | 1.896 | 237.717 | 3689.6305 | 61.4938 | 118.4348 | 1986-10-31 15:28
31.5706 | 1.8743 | 0.015793 | 1.9001 | 237.7211 | 3701.648 | 61.6941 | 118.4487 | 1986-10-31 15:40
31.5845 | 1.8784 | 0.015796 | 1.9042 | 237.7252 | 3721.6148 | 62.0269 | 118.4718 | 1986-10-31 16:00
31.59 | 1.8801 | 0.015797 | 1.9059 | 237.7269 | 3729.6015 | 62.16 | 118.481 | 1986-10-31 16:08
31.5926 | 1.8727 | 0.015798 | 1.8985 | 237.7195 | 3733.4081 | 62.2235 | 118.4854 | 1986-10-31 16:12
31.5979 | 1.8571 | 0.015799 | 1.8829 | 237.7039 | 3741.0027 | 62.35 | 118.4942 | 1986-10-31 16:19
31.6062 | 1.8555 | 0.015801 | 1.8813 | 237.7023 | 3752.8894 | 62.5482 | 118.508 | 1986-10-31 16:31
31.6144 | 1.8547 | 0.015803 | 1.8805 | 237.7015 | 3764.7948 | 62.7466 | 118.5218 | 1986-10-31 16:43
31.62 | 1.858 | 0.015804 | 1.8838 | 237.7048 | 3772.8189 | 62.8803 | 118.531 | 1986-10-31 16:51
31.6228 | 1.8621 | 0.015805 | 1.8879 | 237.7089 | 3776.8869 | 62.9481 | 118.5357 | 1986-10-31 16:55
31.6311 | 1.8637 | 0.015807 | 1.8895 | 237.7105 | 3788.8483 | 63.1475 | 118.5496 | 1986-10-31 17:07
31.6421 | 1.8613 | 0.015809 | 1.8871 | 237.7081 | 3804.6911 | 63.4115 | 118.5679 | 1986-10-31 17:23
31.6477 | 1.8637 | 0.01581 | 1.8895 | 237.7105 | 3812.6965 | 63.5449 | 118.5772 | 1986-10-31 17:31
31.6559 | 1.8613 | 0.015812 | 1.8871 | 237.7081 | 3824.5645 | 63.7427 | 118.5909 | 1986-10-31 17:43
31.6697 | 1.8613 | 0.015815 | 1.8871 | 237.7081 | 3844.438 | 64.074 | 118.6139 | 1986-10-31 18:03
31.6752 | 1.858 | 0.015816 | 1.8838 | 237.7048 | 3852.3126 | 64.2052 | 118.623 | 1986-10-31 18:11
31.6862 | 1.8572 | 0.015819 | 1.883 | 237.704 | 3868.1927 | 64.4699 | 118.6414 | 1986-10-31 18:27
31.6945 | 1.8555 | 0.015821 | 1.8814 | 237.7024 | 3880.0794 | 64.668 | 118.6552 | 1986-10-31 18:39
31.7056 | 1.8564 | 0.015823 | 1.8822 | 237.7032 | 3895.9969 | 64.9333 | 118.6736 | 1986-10-31 18:55
31.7194 | 1.8588 | 0.015826 | 1.8847 | 237.7057 | 3915.9263 | 65.2654 | 118.6967 | 1986-10-31 19:15
31.7277 | 1.8605 | 0.015828 | 1.8863 | 237.7073 | 3927.8877 | 65.4648 | 118.7105 | 1986-10-31 19:27
31.7359 | 1.8572 | 0.01583 | 1.883 | 237.704 | 3939.7371 | 65.6623 | 118.7242 | 1986-10-31 19:38
31.7442 | 1.858 | 0.015832 | 1.8839 | 237.7049 | 3951.6798 | 65.8613 | 118.7381 | 1986-10-31 19:50
31.7498 | 1.8605 | 0.015833 | 1.8863 | 237.7073 | 3959.6852 | 65.9948 | 118.7473 | 1986-10-31 19:58
31.7663 | 1.8556 | 0.015837 | 1.8814 | 237.7024 | 3983.4213 | 66.3904 | 118.7748 | 1986-10-31 20:22
31.7772 | 1.8515 | 0.015839 | 1.8773 | 237.6983 | 3999.2267 | 66.6538 | 118.7931 | 1986-10-31 20:38
31.7854 | 1.8449 | 0.015841 | 1.8708 | 237.6918 | 4011.0014 | 66.85 | 118.8067 | 1986-10-31 20:50
31.7906 | 1.8261 | 0.015842 | 1.852 | 237.673 | 4018.5213 | 66.9754 | 118.8154 | 1986-10-31 20:57
31.7933 | 1.822 | 0.015843 | 1.8479 | 237.6689 | 4022.4026 | 67.04 | 118.8199 | 1986-10-31 21:01
31.7988 | 1.8171 | 0.015844 | 1.843 | 237.664 | 4030.2399 | 67.1707 | 118.829 | 1986-10-31 21:09
31.8098 | 1.8155 | 0.015846 | 1.8413 | 237.6623 | 4046.1013 | 67.435 | 118.8473 | 1986-10-31 21:25
31.8208 | 1.8122 | 0.015849 | 1.8381 | 237.6591 | 4061.9254 | 67.6988 | 118.8657 | 1986-10-31 21:41
31.8263 | 1.8089 | 0.01585 | 1.8348 | 237.6558 | 4069.8001 | 67.83 | 118.8748 | 1986-10-31 21:49
31.8372 | 1.8048 | 0.015852 | 1.8307 | 237.6517 | 4085.6055 | 68.0934 | 118.8931 | 1986-10-31 22:04
31.8427 | 1.804 | 0.015854 | 1.8299 | 237.6509 | 4093.5362 | 68.2256 | 118.9022 | 1986-10-31 22:12
31.851 | 1.8008 | 0.015855 | 1.8266 | 237.6476 | 4105.3855 | 68.4231 | 118.916 | 1986-10-31 22:24
31.8564 | 1.7975 | 0.015857 | 1.8233 | 237.6443 | 4113.2602 | 68.5543 | 118.9251 | 1986-10-31 22:32
31.8702 | 1.795 | 0.01586 | 1.8209 | 237.6419 | 4133.0776 | 68.8846 | 118.948 | 1986-10-31 22:52
31.8785 | 1.7975 | 0.015862 | 1.8234 | 237.6444 | 4145.0577 | 69.0843 | 118.9619 | 1986-10-31 23:04
31.8923 | 1.7959 | 0.015865 | 1.8217 | 237.6427 | 4164.8938 | 69.4149 | 118.9848 | 1986-10-31 23:24
31.9006 | 1.7959 | 0.015866 | 1.8217 | 237.6427 | 4176.8179 | 69.6136 | 118.9986 | 1986-10-31 23:36
31.9061 | 1.7991 | 0.015868 | 1.825 | 237.646 | 4184.8419 | 69.7474 | 119.0079 | 1986-10-31 23:44
31.9145 | 1.8016 | 0.01587 | 1.8275 | 237.6485 | 4196.822 | 69.947 | 119.0218 | 1986-10-31 23:56
31.9256 | 1.8049 | 0.015872 | 1.8308 | 237.6518 | 4212.7955 | 70.2133 | 119.0403 | 1986-11-01 00:12
31.9339 | 1.8073 | 0.015874 | 1.8332 | 237.6542 | 4224.7756 | 70.4129 | 119.0541 | 1986-11-01 00:24
31.9367 | 1.8106 | 0.015875 | 1.8365 | 237.6575 | 4228.8249 | 70.4804 | 119.0588 | 1986-11-01 00:28
31.945 | 1.8123 | 0.015876 | 1.8381 | 237.6591 | 4240.7863 | 70.6798 | 119.0727 | 1986-11-01 00:40
31.9533 | 1.8131 | 0.015878 | 1.839 | 237.66 | 4252.7291 | 70.8788 | 119.0865 | 1986-11-01 00:52
31.9616 | 1.8155 | 0.01588 | 1.8414 | 237.6624 | 4264.7092 | 71.0785 | 119.1004 | 1986-11-01 01:04
31.9699 | 1.8188 | 0.015882 | 1.8447 | 237.6657 | 4276.7079 | 71.2785 | 119.1142 | 1986-11-01 01:16
31.9755 | 1.8213 | 0.015883 | 1.8472 | 237.6682 | 4284.7133 | 71.4119 | 119.1235 | 1986-11-01 01:24
31.9838 | 1.8246 | 0.015885 | 1.8504 | 237.6714 | 4296.7121 | 71.6119 | 119.1374 | 1986-11-01 01:36
32.0004 | 1.8254 | 0.015889 | 1.8513 | 237.6723 | 4320.5789 | 72.0096 | 119.165 | 1986-11-01 02:00
32.0114 | 1.8254 | 0.015891 | 1.8513 | 237.6723 | 4336.4776 | 72.2746 | 119.1834 | 1986-11-01 02:16
32.028 | 1.8254 | 0.015895 | 1.8513 | 237.6723 | 4360.3257 | 72.6721 | 119.211 | 1986-11-01 02:40
32.0418 | 1.827 | 0.015898 | 1.8529 | 237.6739 | 4380.2365 | 73.0039 | 119.2341 | 1986-11-01 02:59
32.0612 | 1.8287 | 0.015902 | 1.8546 | 237.6756 | 4408.0967 | 73.4683 | 119.2663 | 1986-11-01 03:27
32.075 | 1.8279 | 0.015905 | 1.8538 | 237.6748 | 4427.9514 | 73.7992 | 119.2893 | 1986-11-01 03:47
32.0888 | 1.8287 | 0.015908 | 1.8546 | 237.6756 | 4447.8436 | 74.1307 | 119.3123 | 1986-11-01 04:07
32.0943 | 1.8312 | 0.01591 | 1.8571 | 237.6781 | 4455.849 | 74.2641 | 119.3216 | 1986-11-01 04:15
32.0972 | 1.8393 | 0.01591 | 1.8653 | 237.6863 | 4460.0104 | 74.3335 | 119.3264 | 1986-11-01 04:19
32.1055 | 1.8393 | 0.015912 | 1.8653 | 237.6863 | 4471.9344 | 74.5322 | 119.3402 | 1986-11-01 04:31
32.1138 | 1.8426 | 0.015914 | 1.8685 | 237.6895 | 4483.9332 | 74.7322 | 119.3541 | 1986-11-01 04:43
32.1249 | 1.8443 | 0.015916 | 1.8702 | 237.6912 | 4499.8693 | 74.9978 | 119.3725 | 1986-11-01 04:59
32.1304 | 1.841 | 0.015918 | 1.8669 | 237.6879 | 4507.744 | 75.1291 | 119.3816 | 1986-11-01 05:07
32.1441 | 1.8385 | 0.015921 | 1.8645 | 237.6855 | 4527.5614 | 75.4594 | 119.4046 | 1986-11-01 05:27
32.1524 | 1.8402 | 0.015922 | 1.8661 | 237.6871 | 4539.5228 | 75.6587 | 119.4184 | 1986-11-01 05:39
32.1635 | 1.8418 | 0.015925 | 1.8678 | 237.6888 | 4555.4589 | 75.9243 | 119.4369 | 1986-11-01 05:55
32.1693 | 1.8582 | 0.015926 | 1.8841 | 237.7051 | 4563.7817 | 76.063 | 119.4465 | 1986-11-01 06:03
32.1723 | 1.8713 | 0.015927 | 1.8972 | 237.7182 | 4568.0552 | 76.1343 | 119.4515 | 1986-11-01 06:08
32.1807 | 1.8836 | 0.015929 | 1.9095 | 237.7305 | 4580.2593 | 76.3377 | 119.4656 | 1986-11-01 06:20
32.189 | 1.8852 | 0.015931 | 1.9112 | 237.7322 | 4592.2208 | 76.537 | 119.4794 | 1986-11-01 06:32
32.2001 | 1.8861 | 0.015933 | 1.912 | 237.733 | 4608.1382 | 76.8023 | 119.4978 | 1986-11-01 06:48
32.2053 | 1.8648 | 0.015934 | 1.8907 | 237.7117 | 4615.6021 | 76.9267 | 119.5065 | 1986-11-01 06:55
32.2078 | 1.8484 | 0.015935 | 1.8743 | 237.6953 | 4619.2033 | 76.9867 | 119.5107 | 1986-11-01 06:59
32.2105 | 1.8443 | 0.015935 | 1.8702 | 237.6912 | 4623.0846 | 77.0514 | 119.5151 | 1986-11-01 07:03
32.2162 | 1.8574 | 0.015937 | 1.8833 | 237.7043 | 4631.3327 | 77.1889 | 119.5247 | 1986-11-01 07:11
32.2191 | 1.8631 | 0.015937 | 1.8891 | 237.7101 | 4635.4381 | 77.2573 | 119.5294 | 1986-11-01 07:15
32.2191 | 1.8689 | 0.015937 | 1.8948 | 237.7158 | 4635.5689 | 77.2595 | 119.5296 | 1986-11-01 07:15
32.222 | 1.8746 | 0.015938 | 1.9005 | 237.7215 | 4639.6743 | 77.3279 | 119.5343 | 1986-11-01 07:19
32.2304 | 1.8844 | 0.01594 | 1.9104 | 237.7314 | 4651.8224 | 77.5304 | 119.5484 | 1986-11-01 07:31
32.233 | 1.8697 | 0.01594 | 1.8956 | 237.7166 | 4655.461 | 77.591 | 119.5526 | 1986-11-01 07:35
32.2384 | 1.8631 | 0.015942 | 1.8891 | 237.7101 | 4663.261 | 77.721 | 119.5616 | 1986-11-01 07:43
32.244 | 1.8672 | 0.015943 | 1.8932 | 237.7142 | 4671.3037 | 77.8551 | 119.571 | 1986-11-01 07:51
32.2495 | 1.8713 | 0.015944 | 1.8973 | 237.7183 | 4679.3464 | 77.9891 | 119.5803 | 1986-11-01 07:59
32.2579 | 1.8787 | 0.015946 | 1.9047 | 237.7257 | 4691.4386 | 78.1906 | 119.5943 | 1986-11-01 08:11
32.269 | 1.8787 | 0.015948 | 1.9047 | 237.7257 | 4707.3373 | 78.4556 | 119.6127 | 1986-11-01 08:27
32.28 | 1.8754 | 0.015951 | 1.9014 | 237.7224 | 4723.1614 | 78.7194 | 119.631 | 1986-11-01 08:43
32.291 | 1.873 | 0.015953 | 1.899 | 237.72 | 4739.0041 | 78.9834 | 119.6493 | 1986-11-01 08:59
32.2993 | 1.8755 | 0.015955 | 1.9014 | 237.7224 | 4750.9842 | 79.1831 | 119.6632 | 1986-11-01 09:11
32.3076 | 1.8755 | 0.015957 | 1.9014 | 237.7224 | 4762.9083 | 79.3818 | 119.677 | 1986-11-01 09:23
32.313 | 1.8697 | 0.015958 | 1.8957 | 237.7167 | 4770.7269 | 79.5121 | 119.686 | 1986-11-01 09:30
32.3214 | 1.8763 | 0.01596 | 1.9022 | 237.7232 | 4782.8004 | 79.7133 | 119.7 | 1986-11-01 09:42
32.3379 | 1.8738 | 0.015964 | 1.8998 | 237.7208 | 4806.5925 | 80.1099 | 119.7275 | 1986-11-01 10:06
32.3434 | 1.8706 | 0.015965 | 1.8965 | 237.7175 | 4814.4672 | 80.2411 | 119.7367 | 1986-11-01 10:14
32.3516 | 1.8673 | 0.015967 | 1.8933 | 237.7143 | 4826.3165 | 80.4386 | 119.7504 | 1986-11-01 10:26
32.3626 | 1.864 | 0.015969 | 1.89 | 237.711 | 4842.1406 | 80.7023 | 119.7687 | 1986-11-01 10:42
32.3653 | 1.8583 | 0.01597 | 1.8843 | 237.7053 | 4845.9846 | 80.7664 | 119.7731 | 1986-11-01 10:46
32.3707 | 1.8542 | 0.015971 | 1.8802 | 237.7012 | 4853.8406 | 80.8973 | 119.7822 | 1986-11-01 10:54
32.3789 | 1.8493 | 0.015973 | 1.8753 | 237.6963 | 4865.6526 | 81.0942 | 119.7959 | 1986-11-01 11:05
32.3955 | 1.8518 | 0.015976 | 1.8777 | 237.6987 | 4889.5567 | 81.4926 | 119.8236 | 1986-11-01 11:29
32.4011 | 1.8567 | 0.015978 | 1.8826 | 237.7036 | 4897.6182 | 81.627 | 119.8329 | 1986-11-01 11:37
32.4095 | 1.8616 | 0.01598 | 1.8876 | 237.7086 | 4909.6543 | 81.8276 | 119.8468 | 1986-11-01 11:49
32.4124 | 1.8698 | 0.01598 | 1.8958 | 237.7168 | 4913.8157 | 81.8969 | 119.8516 | 1986-11-01 11:54
32.4208 | 1.8771 | 0.015982 | 1.9031 | 237.7241 | 4925.9078 | 82.0985 | 119.8656 | 1986-11-01 12:06
32.4291 | 1.8796 | 0.015984 | 1.9056 | 237.7266 | 4937.8879 | 82.2981 | 119.8795 | 1986-11-01 12:18
32.4457 | 1.8813 | 0.015988 | 1.9072 | 237.7282 | 4961.7733 | 82.6962 | 119.9071 | 1986-11-01 12:42
32.4595 | 1.8796 | 0.015991 | 1.9056 | 237.7266 | 4981.6094 | 83.0268 | 119.9301 | 1986-11-01 13:02
32.476 | 1.8772 | 0.015994 | 1.9032 | 237.7242 | 5005.4015 | 83.4234 | 119.9576 | 1986-11-01 13:25
32.4786 | 1.8706 | 0.015995 | 1.8966 | 237.7176 | 5009.2268 | 83.4871 | 119.9621 | 1986-11-01 13:29
32.4866 | 1.8518 | 0.015997 | 1.8778 | 237.6988 | 5020.7214 | 83.6787 | 119.9754 | 1986-11-01 13:41
32.4921 | 1.8477 | 0.015998 | 1.8737 | 237.6947 | 5028.5774 | 83.8096 | 119.9845 | 1986-11-01 13:49
32.5003 | 1.8436 | 0.016 | 1.8696 | 237.6906 | 5040.4081 | 84.0068 | 119.9982 | 1986-11-01 14:00
32.5086 | 1.8469 | 0.016002 | 1.8729 | 237.6939 | 5052.4069 | 84.2068 | 120.012 | 1986-11-01 14:12
32.5141 | 1.8436 | 0.016003 | 1.8696 | 237.6906 | 5060.2816 | 84.338 | 120.0212 | 1986-11-01 14:20
32.5168 | 1.8395 | 0.016003 | 1.8655 | 237.6865 | 5064.1629 | 84.4027 | 120.0257 | 1986-11-01 14:24
32.5222 | 1.8363 | 0.016005 | 1.8623 | 237.6833 | 5072.0376 | 84.534 | 120.0348 | 1986-11-01 14:32
32.5278 | 1.8387 | 0.016006 | 1.8647 | 237.6857 | 5080.043 | 84.6674 | 120.044 | 1986-11-01 14:40
32.5333 | 1.8346 | 0.016007 | 1.8606 | 237.6816 | 5087.899 | 84.7983 | 120.0531 | 1986-11-01 14:48
32.5415 | 1.8289 | 0.016009 | 1.8549 | 237.6759 | 5099.6923 | 84.9949 | 120.0668 | 1986-11-01 15:00
32.547 | 1.8297 | 0.01601 | 1.8557 | 237.6767 | 5107.6604 | 85.1277 | 120.076 | 1986-11-01 15:08
32.5498 | 1.8354 | 0.016011 | 1.8615 | 237.6825 | 5111.7658 | 85.1961 | 120.0807 | 1986-11-01 15:12
32.5554 | 1.8387 | 0.016012 | 1.8647 | 237.6857 | 5119.7899 | 85.3298 | 120.09 | 1986-11-01 15:20
32.561 | 1.8436 | 0.016013 | 1.8697 | 237.6907 | 5127.8513 | 85.4642 | 120.0994 | 1986-11-01 15:28
32.5693 | 1.8436 | 0.016015 | 1.8697 | 237.6907 | 5139.7753 | 85.6629 | 120.1132 | 1986-11-01 15:40
32.5747 | 1.8395 | 0.016016 | 1.8656 | 237.6866 | 5147.6313 | 85.7939 | 120.1223 | 1986-11-01 15:48
1.6633 | 1.8648 | -5.0947e-05 | 1.8647 | 237.6857 | 955.1966 | 15.9199 | 0.43195 | 1986-11-01 15:56
1.6689 | 1.864 | -5.2688e-05 | 1.8639 | 237.6849 | 963.2587 | 16.0543 | 0.4467 | 1986-11-01 16:04
1.6741 | 1.8656 | -5.4304e-05 | 1.8656 | 237.6866 | 970.7494 | 16.1792 | 0.46041 | 1986-11-01 16:11
1.6813 | 1.8721 | -5.6524e-05 | 1.8721 | 237.6931 | 981.0333 | 16.3506 | 0.47923 | 1986-11-01 16:22
1.6803 | 1.8777 | -5.6236e-05 | 1.8777 | 237.6987 | 979.7002 | 16.3283 | 0.47679 | 1986-11-01 16:20
1.685 | 1.8826 | -5.7689e-05 | 1.8826 | 237.7036 | 986.4292 | 16.4405 | 0.4891 | 1986-11-01 16:27
1.6932 | 1.8826 | -6.0237e-05 | 1.8826 | 237.7036 | 998.2366 | 16.6373 | 0.51071 | 1986-11-01 16:39
1.6996 | 1.877 | -6.2224e-05 | 1.877 | 237.698 | 1007.4414 | 16.7907 | 0.52755 | 1986-11-01 16:48
1.7089 | 1.8706 | -6.5101e-05 | 1.8706 | 237.6916 | 1020.7724 | 17.0129 | 0.55195 | 1986-11-01 17:01
1.7155 | 1.8634 | -6.717e-05 | 1.8633 | 237.6843 | 1030.358 | 17.1726 | 0.56949 | 1986-11-01 17:11
1.7207 | 1.865 | -6.8787e-05 | 1.865 | 237.686 | 1037.8487 | 17.2975 | 0.5832 | 1986-11-01 17:18
1.7317 | 1.8651 | -7.2185e-05 | 1.865 | 237.686 | 1053.592 | 17.5599 | 0.612 | 1986-11-01 17:34
1.7408 | 1.8595 | -7.5021e-05 | 1.8594 | 237.6804 | 1066.7325 | 17.7789 | 0.63605 | 1986-11-01 17:47
1.7493 | 1.8579 | -7.7652e-05 | 1.8578 | 237.6788 | 1078.9208 | 17.982 | 0.65836 | 1986-11-01 18:00
1.7543 | 1.8603 | -7.9228e-05 | 1.8603 | 237.6813 | 1086.2211 | 18.1037 | 0.67171 | 1986-11-01 18:07
1.7621 | 1.8628 | -8.1653e-05 | 1.8627 | 237.6837 | 1097.4572 | 18.291 | 0.69228 | 1986-11-01 18:18
1.7737 | 1.8588 | -8.5257e-05 | 1.8587 | 237.6797 | 1114.1527 | 18.5692 | 0.72283 | 1986-11-01 18:35
1.7853 | 1.8548 | -8.886e-05 | 1.8547 | 237.6757 | 1130.8482 | 18.8475 | 0.75338 | 1986-11-01 18:52
1.7914 | 1.8508 | -9.0765e-05 | 1.8507 | 237.6717 | 1139.672 | 18.9945 | 0.76953 | 1986-11-01 19:00
1.8 | 1.8485 | -9.3437e-05 | 1.8484 | 237.6694 | 1152.0508 | 19.2008 | 0.79218 | 1986-11-01 19:13
1.8097 | 1.8396 | -9.6437e-05 | 1.8395 | 237.6605 | 1165.9531 | 19.4326 | 0.81762 | 1986-11-01 19:27
1.8101 | 1.8372 | -9.6561e-05 | 1.8371 | 237.6581 | 1166.5244 | 19.4421 | 0.81867 | 1986-11-01 19:27
1.8208 | 1.8389 | -9.9876e-05 | 1.8388 | 237.6598 | 1181.8868 | 19.6981 | 0.84678 | 1986-11-01 19:43
1.8269 | 1.8349 | -0.00010178 | 1.8348 | 237.6558 | 1190.7106 | 19.8452 | 0.86293 | 1986-11-01 19:52
1.8376 | 1.8365 | -0.0001051 | 1.8364 | 237.6574 | 1206.073 | 20.1012 | 0.89104 | 1986-11-01 20:07
1.8394 | 1.8422 | -0.00010566 | 1.8421 | 237.6631 | 1208.6757 | 20.1446 | 0.8958 | 1986-11-01 20:10
1.8443 | 1.8454 | -0.00010719 | 1.8453 | 237.6663 | 1215.7856 | 20.2631 | 0.90881 | 1986-11-01 20:17
1.8556 | 1.8431 | -0.00011071 | 1.8429 | 237.6639 | 1232.1002 | 20.535 | 0.93867 | 1986-11-01 20:33
1.8698 | 1.8399 | -0.00011513 | 1.8398 | 237.6608 | 1252.541 | 20.8757 | 0.97607 | 1986-11-01 20:54
1.8841 | 1.8359 | -0.00011958 | 1.8358 | 237.6568 | 1273.1723 | 21.2195 | 1.0138 | 1986-11-01 21:14
1.8953 | 1.8344 | -0.00012306 | 1.8342 | 237.6552 | 1289.2964 | 21.4883 | 1.0433 | 1986-11-01 21:30
1.9035 | 1.8344 | -0.00012561 | 1.8343 | 237.6553 | 1301.1039 | 21.6851 | 1.0649 | 1986-11-01 21:42
1.9175 | 1.8329 | -0.00012994 | 1.8327 | 237.6537 | 1321.1638 | 22.0194 | 1.1016 | 1986-11-01 22:02
1.9287 | 1.8313 | -0.00013342 | 1.8312 | 237.6522 | 1337.288 | 22.2881 | 1.1312 | 1986-11-01 22:18
1.9478 | 1.8314 | -0.00013936 | 1.8312 | 237.6522 | 1364.8387 | 22.7473 | 1.1816 | 1986-11-01 22:46
1.9529 | 1.8338 | -0.00014094 | 1.8337 | 237.6547 | 1372.139 | 22.869 | 1.1949 | 1986-11-01 22:53
1.9605 | 1.8371 | -0.00014332 | 1.8369 | 237.6579 | 1383.1846 | 23.0531 | 1.2151 | 1986-11-01 23:04
1.9719 | 1.8347 | -0.00014685 | 1.8346 | 237.6556 | 1399.4992 | 23.325 | 1.245 | 1986-11-01 23:21
1.9779 | 1.8315 | -0.00014871 | 1.8314 | 237.6524 | 1408.1326 | 23.4689 | 1.2608 | 1986-11-01 23:29
1.9866 | 1.8283 | -0.00015142 | 1.8282 | 237.6492 | 1420.7018 | 23.6784 | 1.2838 | 1986-11-01 23:42
1.9955 | 1.8243 | -0.00015418 | 1.8242 | 237.6452 | 1433.4615 | 23.891 | 1.3071 | 1986-11-01 23:55
2.0015 | 1.8211 | -0.00015604 | 1.821 | 237.642 | 1442.0949 | 24.0349 | 1.3229 | 1986-11-02 00:03
2.005 | 1.8187 | -0.00015715 | 1.8186 | 237.6396 | 1447.2514 | 24.1209 | 1.3324 | 1986-11-02 00:09
2.0162 | 1.8171 | -0.00016062 | 1.817 | 237.638 | 1463.315 | 24.3886 | 1.3618 | 1986-11-02 00:25
2.0218 | 1.8139 | -0.00016237 | 1.8137 | 237.6347 | 1471.4443 | 24.5241 | 1.3767 | 1986-11-02 00:33
2.0303 | 1.8107 | -0.00016499 | 1.8105 | 237.6315 | 1483.5733 | 24.7262 | 1.3989 | 1986-11-02 00:45
2.0359 | 1.8082 | -0.00016674 | 1.8081 | 237.6291 | 1491.6701 | 24.8612 | 1.4137 | 1986-11-02 00:53
2.036 | 1.8042 | -0.00016678 | 1.804 | 237.625 | 1491.8327 | 24.8639 | 1.414 | 1986-11-02 00:53
2.0444 | 1.801 | -0.00016939 | 1.8008 | 237.6218 | 1503.9617 | 25.066 | 1.4362 | 1986-11-02 01:05
2.05 | 1.7993 | -0.00017113 | 1.7992 | 237.6202 | 1512.026 | 25.2004 | 1.4509 | 1986-11-02 01:13
2.0556 | 1.7969 | -0.00017288 | 1.7968 | 237.6178 | 1520.1228 | 25.3354 | 1.4657 | 1986-11-02 01:22
2.0696 | 1.7953 | -0.00017721 | 1.7952 | 237.6162 | 1540.1861 | 25.6698 | 1.5025 | 1986-11-02 01:42
2.0778 | 1.7994 | -0.00017977 | 1.7993 | 237.6203 | 1552.0224 | 25.867 | 1.5241 | 1986-11-02 01:54
2.0862 | 1.797 | -0.00018238 | 1.7968 | 237.6178 | 1564.1189 | 26.0686 | 1.5462 | 1986-11-02 02:06
2.0891 | 1.793 | -0.00018328 | 1.7928 | 237.6138 | 1568.2811 | 26.138 | 1.5539 | 1986-11-02 02:10
2.103 | 1.7914 | -0.00018761 | 1.7912 | 237.6122 | 1588.3443 | 26.4724 | 1.5906 | 1986-11-02 02:30
2.1059 | 1.789 | -0.00018849 | 1.7888 | 237.6098 | 1592.4415 | 26.5407 | 1.5981 | 1986-11-02 02:34
2.1143 | 1.7849 | -0.00019112 | 1.7847 | 237.6057 | 1604.603 | 26.7434 | 1.6203 | 1986-11-02 02:46
2.1311 | 1.7817 | -0.00019632 | 1.7815 | 237.6025 | 1628.7309 | 27.1455 | 1.6645 | 1986-11-02 03:10
2.1478 | 1.7785 | -0.00020153 | 1.7783 | 237.5993 | 1652.8588 | 27.5476 | 1.7086 | 1986-11-02 03:35
2.1562 | 1.7769 | -0.00020414 | 1.7767 | 237.5977 | 1664.9228 | 27.7487 | 1.7307 | 1986-11-02 03:47
2.1591 | 1.7721 | -0.00020504 | 1.7719 | 237.5929 | 1669.1175 | 27.8186 | 1.7384 | 1986-11-02 03:51
2.1647 | 1.7721 | -0.00020677 | 1.7719 | 237.5929 | 1677.1168 | 27.9519 | 1.753 | 1986-11-02 03:59
2.1701 | 1.7754 | -0.00020847 | 1.7751 | 237.5961 | 1684.986 | 28.0831 | 1.7674 | 1986-11-02 04:07
2.1785 | 1.7738 | -0.00021107 | 1.7735 | 237.5945 | 1697.05 | 28.2842 | 1.7895 | 1986-11-02 04:19
2.1952 | 1.7722 | -0.00021626 | 1.772 | 237.593 | 1721.1128 | 28.6852 | 1.8335 | 1986-11-02 04:43
2.1953 | 1.7706 | -0.00021628 | 1.7703 | 237.5913 | 1721.1779 | 28.6863 | 1.8337 | 1986-11-02 04:43
2.2064 | 1.7698 | -0.00021974 | 1.7696 | 237.5906 | 1737.2089 | 28.9535 | 1.863 | 1986-11-02 04:59
2.2065 | 1.7665 | -0.00021977 | 1.7663 | 237.5873 | 1737.339 | 28.9556 | 1.8632 | 1986-11-02 04:59
2.2232 | 1.7666 | -0.00022495 | 1.7664 | 237.5874 | 1761.3368 | 29.3556 | 1.9071 | 1986-11-02 05:23
2.2288 | 1.765 | -0.00022669 | 1.7647 | 237.5857 | 1769.4011 | 29.49 | 1.9219 | 1986-11-02 05:31
2.2982 | 1.7652 | -0.00024827 | 1.7649 | 237.5859 | 1869.3921 | 31.1565 | 2.1049 | 1986-11-02 07:11
2.3037 | 1.7668 | -0.00024998 | 1.7666 | 237.5876 | 1877.3263 | 31.2888 | 2.1194 | 1986-11-02 07:19
2.3064 | 1.7685 | -0.00025083 | 1.7682 | 237.5892 | 1881.261 | 31.3543 | 2.1266 | 1986-11-02 07:23
2.337 | 1.7678 | -0.00026033 | 1.7675 | 237.5885 | 1925.2895 | 32.0882 | 2.2072 | 1986-11-02 08:07
2.3453 | 1.7694 | -0.00026291 | 1.7692 | 237.5902 | 1937.2234 | 32.2871 | 2.229 | 1986-11-02 08:19
2.3536 | 1.7694 | -0.0002655 | 1.7692 | 237.5902 | 1949.2223 | 32.487 | 2.251 | 1986-11-02 08:31
2.3646 | 1.7727 | -0.00026892 | 1.7725 | 237.5935 | 1965.0908 | 32.7515 | 2.28 | 1986-11-02 08:47
2.3673 | 1.776 | -0.00026976 | 1.7757 | 237.5967 | 1968.9603 | 32.816 | 2.2871 | 1986-11-02 08:51
2.373 | 1.7736 | -0.00027151 | 1.7733 | 237.5943 | 1977.0572 | 32.951 | 2.3019 | 1986-11-02 08:59
2.384 | 1.7744 | -0.00027495 | 1.7741 | 237.5951 | 1993.0232 | 33.2171 | 2.3311 | 1986-11-02 09:15
2.3923 | 1.7769 | -0.00027752 | 1.7766 | 237.5976 | 2004.9246 | 33.4154 | 2.3529 | 1986-11-02 09:27
2.3978 | 1.7785 | -0.00027923 | 1.7783 | 237.5993 | 2012.8588 | 33.5476 | 2.3674 | 1986-11-02 09:35
2.3977 | 1.7826 | -0.0002792 | 1.7823 | 237.6033 | 2012.6962 | 33.5449 | 2.3671 | 1986-11-02 09:35
2.4033 | 1.7818 | -0.00028093 | 1.7815 | 237.6025 | 2020.728 | 33.6788 | 2.3818 | 1986-11-02 09:43
2.4199 | 1.7827 | -0.00028611 | 1.7824 | 237.6034 | 2044.6933 | 34.0782 | 2.4257 | 1986-11-02 10:07
2.4255 | 1.7835 | -0.00028782 | 1.7832 | 237.6042 | 2052.6601 | 34.211 | 2.4403 | 1986-11-02 10:15
2.4254 | 1.7867 | -0.0002878 | 1.7865 | 237.6075 | 2052.53 | 34.2088 | 2.44 | 1986-11-02 10:15
2.4365 | 1.7876 | -0.00029124 | 1.7873 | 237.6083 | 2068.4961 | 34.4749 | 2.4692 | 1986-11-02 10:31
2.4391 | 1.7909 | -0.00029208 | 1.7906 | 237.6116 | 2072.3656 | 34.5394 | 2.4763 | 1986-11-02 10:35
2.4419 | 1.7925 | -0.00029293 | 1.7922 | 237.6132 | 2076.3002 | 34.605 | 2.4835 | 1986-11-02 10:39
2.453 | 1.7933 | -0.00029637 | 1.793 | 237.614 | 2092.2663 | 34.8711 | 2.5127 | 1986-11-02 10:55
2.4585 | 1.7958 | -0.00029808 | 1.7955 | 237.6165 | 2100.168 | 35.0028 | 2.5272 | 1986-11-02 11:03
2.4639 | 1.7991 | -0.00029978 | 1.7988 | 237.6198 | 2108.0372 | 35.134 | 2.5416 | 1986-11-02 11:11
2.475 | 1.8007 | -0.00030322 | 1.8004 | 237.6214 | 2123.9707 | 35.3995 | 2.5707 | 1986-11-02 11:27
2.4833 | 1.8016 | -0.0003058 | 1.8013 | 237.6223 | 2135.9371 | 35.599 | 2.5926 | 1986-11-02 11:39
2.4832 | 1.8064 | -0.00030576 | 1.8061 | 237.6271 | 2135.742 | 35.5957 | 2.5923 | 1986-11-02 11:38
2.4886 | 1.8089 | -0.00030746 | 1.8086 | 237.6296 | 2143.6438 | 35.7274 | 2.6068 | 1986-11-02 11:46
2.4886 | 1.8122 | -0.00030743 | 1.8119 | 237.6329 | 2143.5137 | 35.7252 | 2.6065 | 1986-11-02 11:46
2.497 | 1.8097 | -0.00031005 | 1.8094 | 237.6304 | 2155.6102 | 35.9268 | 2.6286 | 1986-11-02 11:58
2.5053 | 1.8098 | -0.00031264 | 1.8095 | 237.6305 | 2167.6091 | 36.1268 | 2.6506 | 1986-11-02 12:10
2.5052 | 1.813 | -0.00031261 | 1.8127 | 237.6337 | 2167.479 | 36.1246 | 2.6504 | 1986-11-02 12:10
2.5191 | 1.8131 | -0.00031692 | 1.8128 | 237.6338 | 2187.4772 | 36.458 | 2.687 | 1986-11-02 12:30
2.5218 | 1.8155 | -0.00031777 | 1.8152 | 237.6362 | 2191.3793 | 36.523 | 2.6941 | 1986-11-02 12:34
2.5329 | 1.8164 | -0.00032121 | 1.816 | 237.637 | 2207.3453 | 36.7891 | 2.7233 | 1986-11-02 12:50
2.5411 | 1.8188 | -0.00032378 | 1.8185 | 237.6395 | 2219.2467 | 36.9874 | 2.7451 | 1986-11-02 13:02
2.5494 | 1.8221 | -0.00032634 | 1.8218 | 237.6428 | 2231.1155 | 37.1853 | 2.7668 | 1986-11-02 13:14
2.5605 | 1.823 | -0.00032979 | 1.8226 | 237.6436 | 2247.0816 | 37.4514 | 2.796 | 1986-11-02 13:30
2.5632 | 1.8262 | -0.00033062 | 1.8259 | 237.6469 | 2250.9511 | 37.5159 | 2.8031 | 1986-11-02 13:34
2.5631 | 1.8295 | -0.0003306 | 1.8291 | 237.6501 | 2250.8211 | 37.5137 | 2.8029 | 1986-11-02 13:34
2.5964 | 1.8288 | -0.00034096 | 1.8284 | 237.6494 | 2298.8492 | 38.3142 | 2.8908 | 1986-11-02 14:22
2.6047 | 1.8304 | -0.00034354 | 1.8301 | 237.6511 | 2310.7831 | 38.5131 | 2.9126 | 1986-11-02 14:34
2.638 | 1.8305 | -0.0003539 | 1.8302 | 237.6512 | 2358.7788 | 39.313 | 3.0004 | 1986-11-02 15:22
2.6409 | 1.8265 | -0.0003548 | 1.8261 | 237.6471 | 2362.941 | 39.3824 | 3.0081 | 1986-11-02 15:26
2.6464 | 1.8289 | -0.0003565 | 1.8286 | 237.6496 | 2370.8427 | 39.514 | 3.0225 | 1986-11-02 15:34
2.6603 | 1.8282 | -0.00036083 | 1.8278 | 237.6488 | 2390.8735 | 39.8479 | 3.0592 | 1986-11-02 15:54
2.666 | 1.8249 | -0.00036258 | 1.8246 | 237.6456 | 2399.0028 | 39.9834 | 3.074 | 1986-11-02 16:02
2.6771 | 1.8242 | -0.00036604 | 1.8238 | 237.6448 | 2415.0339 | 40.2506 | 3.1034 | 1986-11-02 16:18
2.6883 | 1.8218 | -0.00036951 | 1.8214 | 237.6424 | 2431.13 | 40.5188 | 3.1328 | 1986-11-02 16:34
2.6995 | 1.8193 | -0.00037299 | 1.819 | 237.64 | 2447.2261 | 40.7871 | 3.1623 | 1986-11-02 16:50
2.7051 | 1.8169 | -0.00037474 | 1.8166 | 237.6376 | 2455.3229 | 40.922 | 3.1771 | 1986-11-02 16:58
2.7218 | 1.8162 | -0.00037992 | 1.8158 | 237.6368 | 2479.3533 | 41.3226 | 3.2211 | 1986-11-02 17:23
2.7302 | 1.8146 | -0.00038253 | 1.8142 | 237.6352 | 2491.4172 | 41.5236 | 3.2432 | 1986-11-02 17:35
2.7331 | 1.8089 | -0.00038344 | 1.8085 | 237.6295 | 2495.6445 | 41.5941 | 3.2509 | 1986-11-02 17:39
2.7442 | 1.8089 | -0.00038689 | 1.8085 | 237.6295 | 2511.643 | 41.8607 | 3.2802 | 1986-11-02 17:55
2.7471 | 1.8057 | -0.00038778 | 1.8053 | 237.6263 | 2515.7727 | 41.9295 | 3.2877 | 1986-11-02 17:59
2.7554 | 1.8057 | -0.00039037 | 1.8053 | 237.6263 | 2527.7717 | 42.1295 | 3.3097 | 1986-11-02 18:11
2.7638 | 1.8033 | -0.00039298 | 1.8029 | 237.6239 | 2539.8681 | 42.3311 | 3.3318 | 1986-11-02 18:23
2.7722 | 1.7993 | -0.00039561 | 1.7989 | 237.6199 | 2552.0296 | 42.5338 | 3.3541 | 1986-11-02 18:35
2.7862 | 1.7961 | -0.00039995 | 1.7957 | 237.6167 | 2572.1579 | 42.8693 | 3.3909 | 1986-11-02 18:56
2.7946 | 1.7936 | -0.00040256 | 1.7932 | 237.6142 | 2584.2544 | 43.0709 | 3.413 | 1986-11-02 19:08
2.8002 | 1.792 | -0.00040431 | 1.7916 | 237.6126 | 2592.3187 | 43.2053 | 3.4278 | 1986-11-02 19:16
2.8086 | 1.7888 | -0.00040692 | 1.7884 | 237.6094 | 2604.4477 | 43.4075 | 3.45 | 1986-11-02 19:28
2.8115 | 1.7856 | -0.00040781 | 1.7852 | 237.6062 | 2608.5774 | 43.4763 | 3.4576 | 1986-11-02 19:32
2.8143 | 1.7839 | -0.00040869 | 1.7835 | 237.6045 | 2612.642 | 43.544 | 3.465 | 1986-11-02 19:36
2.8227 | 1.7832 | -0.00041129 | 1.7828 | 237.6038 | 2624.6735 | 43.7446 | 3.487 | 1986-11-02 19:48
2.8339 | 1.7799 | -0.00041477 | 1.7795 | 237.6005 | 2640.8021 | 44.0134 | 3.5165 | 1986-11-02 20:04
2.8479 | 1.7759 | -0.00041912 | 1.7755 | 237.5965 | 2660.9629 | 44.3494 | 3.5534 | 1986-11-02 20:25
2.8563 | 1.7727 | -0.00042174 | 1.7723 | 237.5933 | 2673.0919 | 44.5515 | 3.5756 | 1986-11-02 20:37
2.8702 | 1.7719 | -0.00042606 | 1.7715 | 237.5925 | 2693.1226 | 44.8854 | 3.6123 | 1986-11-02 20:57
2.8703 | 1.7695 | -0.00042608 | 1.7691 | 237.5901 | 2693.2201 | 44.887 | 3.6125 | 1986-11-02 20:57
2.8787 | 1.7679 | -0.00042869 | 1.7675 | 237.5885 | 2705.2841 | 45.0881 | 3.6345 | 1986-11-02 21:09
2.8844 | 1.763 | -0.00043046 | 1.7626 | 237.5836 | 2713.4785 | 45.2246 | 3.6495 | 1986-11-02 21:17
2.9233 | 1.7624 | -0.00044255 | 1.7619 | 237.5829 | 2769.5059 | 46.1584 | 3.7521 | 1986-11-02 22:13
2.9289 | 1.7607 | -0.00044429 | 1.7603 | 237.5813 | 2777.5702 | 46.2928 | 3.7668 | 1986-11-02 22:21
2.9372 | 1.7591 | -0.00044689 | 1.7587 | 237.5797 | 2789.6342 | 46.4939 | 3.7889 | 1986-11-02 22:33
2.9511 | 1.7592 | -0.00045121 | 1.7587 | 237.5797 | 2809.6324 | 46.8272 | 3.8255 | 1986-11-02 22:53
2.9623 | 1.7576 | -0.00045468 | 1.7571 | 237.5781 | 2825.696 | 47.0949 | 3.8549 | 1986-11-02 23:10
3.0151 | 1.7578 | -0.00047108 | 1.7573 | 237.5783 | 2901.6891 | 48.3615 | 3.9939 | 1986-11-03 00:26
3.0234 | 1.7562 | -0.00047368 | 1.7557 | 237.5767 | 2913.753 | 48.5626 | 4.016 | 1986-11-03 00:38
3.0235 | 1.7545 | -0.0004737 | 1.7541 | 237.5751 | 2913.8181 | 48.5636 | 4.0161 | 1986-11-03 00:38
3.0291 | 1.7538 | -0.00047543 | 1.7533 | 237.5743 | 2921.8499 | 48.6975 | 4.0308 | 1986-11-03 00:46
3.1263 | 1.7533 | -0.00050565 | 1.7528 | 237.5738 | 3061.8697 | 51.0312 | 4.2871 | 1986-11-03 03:06
3.1346 | 1.7549 | -0.00050823 | 1.7544 | 237.5754 | 3073.8036 | 51.2301 | 4.3089 | 1986-11-03 03:18
3.1623 | 1.7558 | -0.00051686 | 1.7553 | 237.5763 | 3113.7675 | 51.8961 | 4.382 | 1986-11-03 03:58
3.1651 | 1.7574 | -0.0005177 | 1.7569 | 237.5779 | 3117.7021 | 51.9617 | 4.3892 | 1986-11-03 04:02
3.1706 | 1.7599 | -0.00051941 | 1.7594 | 237.5804 | 3125.6038 | 52.0934 | 4.4037 | 1986-11-03 04:10
3.2677 | 1.761 | -0.00054962 | 1.7605 | 237.5815 | 3265.5587 | 54.426 | 4.6598 | 1986-11-03 06:30
3.2816 | 1.7627 | -0.00055392 | 1.7622 | 237.5832 | 3285.4918 | 54.7582 | 4.6963 | 1986-11-03 06:50
3.2927 | 1.7644 | -0.00055736 | 1.7638 | 237.5848 | 3301.4253 | 55.0238 | 4.7254 | 1986-11-03 07:06
3.2981 | 1.7668 | -0.00055906 | 1.7663 | 237.5873 | 3309.3271 | 55.1555 | 4.7399 | 1986-11-03 07:14
3.3509 | 1.7678 | -0.00057546 | 1.7672 | 237.5882 | 3385.2877 | 56.4215 | 4.8789 | 1986-11-03 08:30
3.3619 | 1.7703 | -0.00057889 | 1.7697 | 237.5907 | 3401.1887 | 56.6865 | 4.908 | 1986-11-03 08:46
3.373 | 1.7719 | -0.00058233 | 1.7714 | 237.5924 | 3417.1222 | 56.952 | 4.9372 | 1986-11-03 09:02
3.3813 | 1.7744 | -0.0005849 | 1.7738 | 237.5948 | 3429.0236 | 57.1504 | 4.9589 | 1986-11-03 09:14
3.4063 | 1.7745 | -0.00059267 | 1.7739 | 237.5949 | 3465.0203 | 57.7503 | 5.0248 | 1986-11-03 09:50
3.4173 | 1.777 | -0.0005961 | 1.7764 | 237.5974 | 3480.9213 | 58.0154 | 5.0539 | 1986-11-03 10:06
3.4339 | 1.7778 | -0.00060127 | 1.7772 | 237.5982 | 3504.8866 | 58.4148 | 5.0978 | 1986-11-03 10:30
3.4422 | 1.7795 | -0.00060385 | 1.7789 | 237.5999 | 3516.8205 | 58.6137 | 5.1196 | 1986-11-03 10:42
3.4533 | 1.7803 | -0.0006073 | 1.7797 | 237.6007 | 3532.7866 | 58.8798 | 5.1488 | 1986-11-03 10:58
3.4616 | 1.7812 | -0.00060988 | 1.7806 | 237.6016 | 3544.753 | 59.0792 | 5.1707 | 1986-11-03 11:10
3.4671 | 1.7836 | -0.00061158 | 1.783 | 237.604 | 3552.6547 | 59.2109 | 5.1852 | 1986-11-03 11:18
3.4782 | 1.7861 | -0.00061502 | 1.7855 | 237.6065 | 3568.5557 | 59.4759 | 5.2143 | 1986-11-03 11:34
3.4948 | 1.7862 | -0.0006202 | 1.7855 | 237.6065 | 3592.5535 | 59.8759 | 5.2582 | 1986-11-03 11:58
3.5059 | 1.7877 | -0.00062363 | 1.7871 | 237.6081 | 3608.4491 | 60.1408 | 5.2873 | 1986-11-03 12:14
3.5087 | 1.7901 | -0.00062451 | 1.7895 | 237.6105 | 3612.519 | 60.2087 | 5.2947 | 1986-11-03 12:18
3.5143 | 1.7926 | -0.00062624 | 1.792 | 237.613 | 3620.5612 | 60.3427 | 5.3094 | 1986-11-03 12:26
3.5226 | 1.7926 | -0.00062881 | 1.792 | 237.613 | 3632.4779 | 60.5413 | 5.3312 | 1986-11-03 12:38
3.5226 | 1.7959 | -0.00062884 | 1.7952 | 237.6162 | 3632.6081 | 60.5435 | 5.3315 | 1986-11-03 12:38
3.531 | 1.7975 | -0.00063143 | 1.7969 | 237.6179 | 3644.59 | 60.7432 | 5.3534 | 1986-11-03 12:50
3.5365 | 1.7991 | -0.00063316 | 1.7985 | 237.6195 | 3652.5995 | 60.8767 | 5.3681 | 1986-11-03 12:58
3.5476 | 1.8007 | -0.0006366 | 1.8001 | 237.6211 | 3668.5536 | 61.1426 | 5.3973 | 1986-11-03 13:14
3.5477 | 1.8048 | -0.00063664 | 1.8042 | 237.6252 | 3668.7164 | 61.1453 | 5.3976 | 1986-11-03 13:14
3.5505 | 1.8065 | -0.00063751 | 1.8058 | 237.6268 | 3672.7537 | 61.2126 | 5.405 | 1986-11-03 13:18
3.5699 | 1.8081 | -0.00064352 | 1.8074 | 237.6284 | 3700.6245 | 61.6771 | 5.456 | 1986-11-03 13:46
3.5782 | 1.8113 | -0.00064612 | 1.8107 | 237.6317 | 3712.6714 | 61.8779 | 5.478 | 1986-11-03 13:58
3.5811 | 1.8154 | -0.00064702 | 1.8148 | 237.6358 | 3716.8065 | 61.9468 | 5.4856 | 1986-11-03 14:02
3.5922 | 1.8171 | -0.00065046 | 1.8164 | 237.6374 | 3732.7605 | 62.2127 | 5.5148 | 1986-11-03 14:18
3.6033 | 1.8195 | -0.00065391 | 1.8188 | 237.6398 | 3748.7471 | 62.4791 | 5.544 | 1986-11-03 14:34
3.6199 | 1.8228 | -0.00065908 | 1.8221 | 237.6431 | 3772.7108 | 62.8785 | 5.5879 | 1986-11-03 14:58
3.6862 | 1.8235 | -0.00067967 | 1.8228 | 237.6438 | 3868.077 | 64.4679 | 5.7624 | 1986-11-03 16:34
3.6889 | 1.821 | -0.0006805 | 1.8203 | 237.6413 | 3871.9515 | 64.5325 | 5.7695 | 1986-11-03 16:38
3.7026 | 1.8193 | -0.00068478 | 1.8187 | 237.6397 | 3891.7476 | 64.8625 | 5.8057 | 1986-11-03 16:58
3.7053 | 1.8177 | -0.00068562 | 1.817 | 237.638 | 3895.6547 | 64.9276 | 5.8129 | 1986-11-03 17:01
3.7163 | 1.816 | -0.00068903 | 1.8153 | 237.6363 | 3911.4785 | 65.1913 | 5.8418 | 1986-11-03 17:17
3.7246 | 1.8152 | -0.0006916 | 1.8145 | 237.6355 | 3923.3627 | 65.3894 | 5.8636 | 1986-11-03 17:29
3.7272 | 1.8119 | -0.00069243 | 1.8112 | 237.6322 | 3927.2046 | 65.4534 | 5.8706 | 1986-11-03 17:33
3.7548 | 1.8119 | -0.000701 | 1.8112 | 237.6322 | 3966.927 | 66.1154 | 5.9433 | 1986-11-03 18:13
3.7575 | 1.8078 | -0.00070182 | 1.8071 | 237.6281 | 3970.7364 | 66.1789 | 5.9502 | 1986-11-03 18:17
3.7685 | 1.8069 | -0.00070525 | 1.8062 | 237.6272 | 3986.5928 | 66.4432 | 5.9793 | 1986-11-03 18:33
3.785 | 1.8045 | -0.00071037 | 1.8037 | 237.6247 | 4010.3285 | 66.8388 | 6.0227 | 1986-11-03 18:56
3.7987 | 1.8044 | -0.00071466 | 1.8037 | 237.6247 | 4030.1897 | 67.1698 | 6.059 | 1986-11-03 19:16
3.8125 | 1.8028 | -0.00071893 | 1.802 | 237.623 | 4049.9858 | 67.4998 | 6.0953 | 1986-11-03 19:36
3.8152 | 1.8003 | -0.00071977 | 1.7996 | 237.6206 | 4053.8603 | 67.5643 | 6.1024 | 1986-11-03 19:40
3.8345 | 1.8011 | -0.00072577 | 1.8004 | 237.6214 | 4081.6985 | 68.0283 | 6.1533 | 1986-11-03 20:08
3.8427 | 1.7994 | -0.00072833 | 1.7987 | 237.6197 | 4093.5501 | 68.2258 | 6.175 | 1986-11-03 20:20
3.8455 | 1.7978 | -0.00072918 | 1.7971 | 237.6181 | 4097.4572 | 68.291 | 6.1821 | 1986-11-03 20:24
3.8482 | 1.7962 | -0.00073002 | 1.7954 | 237.6164 | 4101.3643 | 68.3561 | 6.1893 | 1986-11-03 20:28
3.9061 | 1.7961 | -0.00074802 | 1.7953 | 237.6163 | 4184.7812 | 69.7464 | 6.3419 | 1986-11-03 21:51
3.9116 | 1.7944 | -0.00074972 | 1.7937 | 237.6147 | 4192.6606 | 69.8777 | 6.3564 | 1986-11-03 21:59
3.9392 | 1.7944 | -0.0007583 | 1.7936 | 237.6146 | 4232.3829 | 70.5397 | 6.429 | 1986-11-03 22:39
3.9446 | 1.7919 | -0.00075999 | 1.7911 | 237.6121 | 4240.2297 | 70.6705 | 6.4434 | 1986-11-03 22:47
3.9446 | 1.7903 | -0.00075998 | 1.7895 | 237.6105 | 4240.1646 | 70.6694 | 6.4433 | 1986-11-03 22:47
3.9694 | 1.7902 | -0.00076769 | 1.7894 | 237.6104 | 4275.9147 | 71.2652 | 6.5087 | 1986-11-03 23:22
3.9777 | 1.7918 | -0.00077028 | 1.7911 | 237.6121 | 4287.8965 | 71.4649 | 6.5306 | 1986-11-03 23:34
3.9943 | 1.7926 | -0.00077543 | 1.7919 | 237.6129 | 4311.7625 | 71.8627 | 6.5743 | 1986-11-03 23:58
4.0054 | 1.7951 | -0.00077888 | 1.7943 | 237.6153 | 4327.7491 | 72.1292 | 6.6036 | 1986-11-04 00:14
4.0109 | 1.7967 | -0.00078061 | 1.7959 | 237.6169 | 4335.7587 | 72.2626 | 6.6182 | 1986-11-04 00:22
4.022 | 1.7959 | -0.00078403 | 1.7951 | 237.6161 | 4351.6151 | 72.5269 | 6.6472 | 1986-11-04 00:38
4.0248 | 1.7991 | -0.00078492 | 1.7984 | 237.6194 | 4355.7175 | 72.5953 | 6.6547 | 1986-11-04 00:42
4.0304 | 1.8008 | -0.00078665 | 1.8 | 237.621 | 4363.7271 | 72.7288 | 6.6694 | 1986-11-04 00:50
4.0552 | 1.8007 | -0.00079436 | 1.7999 | 237.6209 | 4399.4772 | 73.3246 | 6.7348 | 1986-11-04 01:26
4.0608 | 1.8024 | -0.00079609 | 1.8016 | 237.6226 | 4407.4868 | 73.4581 | 6.7495 | 1986-11-04 01:34
4.0718 | 1.8032 | -0.00079953 | 1.8024 | 237.6234 | 4423.4083 | 73.7235 | 6.7786 | 1986-11-04 01:50
4.0801 | 1.8048 | -0.00080212 | 1.804 | 237.625 | 4435.3901 | 73.9232 | 6.8005 | 1986-11-04 02:02
4.0913 | 1.808 | -0.00080557 | 1.8072 | 237.6282 | 4451.4093 | 74.1902 | 6.8299 | 1986-11-04 02:18
4.0968 | 1.808 | -0.00080729 | 1.8072 | 237.6282 | 4459.3538 | 74.3226 | 6.8444 | 1986-11-04 02:26
4.1024 | 1.8113 | -0.00080903 | 1.8105 | 237.6315 | 4467.4285 | 74.4571 | 6.8592 | 1986-11-04 02:34
4.1052 | 1.8138 | -0.00080991 | 1.813 | 237.634 | 4471.4984 | 74.525 | 6.8666 | 1986-11-04 02:38
4.1383 | 1.8137 | -0.0008202 | 1.8129 | 237.6339 | 4519.1652 | 75.3194 | 6.9538 | 1986-11-04 03:26
4.1411 | 1.8162 | -0.00082108 | 1.8153 | 237.6363 | 4523.2351 | 75.3873 | 6.9613 | 1986-11-04 03:30
4.1412 | 1.8186 | -0.0008211 | 1.8178 | 237.6388 | 4523.3328 | 75.3889 | 6.9615 | 1986-11-04 03:30
4.2046 | 1.8185 | -0.00084082 | 1.8177 | 237.6387 | 4614.6942 | 76.9116 | 7.1287 | 1986-11-04 05:02
4.2157 | 1.8201 | -0.00084426 | 1.8193 | 237.6403 | 4630.6482 | 77.1775 | 7.1579 | 1986-11-04 05:18
4.2296 | 1.8218 | -0.00084856 | 1.8209 | 237.6419 | 4650.5745 | 77.5096 | 7.1943 | 1986-11-04 05:38
4.2434 | 1.8242 | -0.00085287 | 1.8233 | 237.6443 | 4670.5334 | 77.8422 | 7.2308 | 1986-11-04 05:58
4.3455 | 1.824 | -0.00088459 | 1.8231 | 237.6441 | 4817.506 | 80.2918 | 7.4998 | 1986-11-04 08:25
4.3538 | 1.8256 | -0.00088718 | 1.8248 | 237.6458 | 4829.4879 | 80.4915 | 7.5217 | 1986-11-04 08:37
4.3731 | 1.8264 | -0.00089319 | 1.8255 | 237.6465 | 4857.3261 | 80.9554 | 7.5727 | 1986-11-04 09:05
4.3759 | 1.8281 | -0.00089406 | 1.8272 | 237.6482 | 4861.3634 | 81.0227 | 7.5801 | 1986-11-04 09:09
4.3898 | 1.8305 | -0.00089837 | 1.8296 | 237.6506 | 4881.3223 | 81.3554 | 7.6166 | 1986-11-04 09:29
4.4036 | 1.8321 | -0.00090267 | 1.8312 | 237.6522 | 4901.2486 | 81.6875 | 7.653 | 1986-11-04 09:49
4.412 | 1.8354 | -0.00090527 | 1.8345 | 237.6555 | 4913.2955 | 81.8883 | 7.6751 | 1986-11-04 10:01
4.4589 | 1.8353 | -0.00091984 | 1.8344 | 237.6554 | 4980.8235 | 83.0137 | 7.7987 | 1986-11-04 11:09
4.4673 | 1.8394 | -0.00092245 | 1.8385 | 237.6595 | 4992.903 | 83.215 | 7.8208 | 1986-11-04 11:21
4.4812 | 1.8418 | -0.00092676 | 1.8409 | 237.6619 | 5012.8618 | 83.5477 | 7.8573 | 1986-11-04 11:41
4.4978 | 1.8434 | -0.00093192 | 1.8425 | 237.6635 | 5036.7603 | 83.946 | 7.901 | 1986-11-04 12:05
4.5143 | 1.8434 | -0.00093706 | 1.8425 | 237.6635 | 5060.5938 | 84.3432 | 7.9446 | 1986-11-04 12:29
4.5226 | 1.845 | -0.00093965 | 1.8441 | 237.6651 | 5072.5756 | 84.5429 | 7.9666 | 1986-11-04 12:41
4.5861 | 1.8449 | -0.00095937 | 1.844 | 237.665 | 5163.937 | 86.0656 | 8.1338 | 1986-11-04 14:12
4.5943 | 1.8449 | -0.00096194 | 1.844 | 237.665 | 5175.8537 | 86.2642 | 8.1556 | 1986-11-04 14:24
4.5998 | 1.8416 | -0.00096362 | 1.8407 | 237.6617 | 5183.6679 | 86.3945 | 8.1699 | 1986-11-04 14:32
4.6881 | 1.8423 | -0.00099107 | 1.8413 | 237.6623 | 5310.8119 | 88.5135 | 8.4025 | 1986-11-04 16:39
4.7046 | 1.8431 | -0.00099622 | 1.8421 | 237.6631 | 5334.6779 | 88.9113 | 8.4462 | 1986-11-04 17:03
4.7295 | 1.8447 | -0.0010039 | 1.8437 | 237.6647 | 5370.4931 | 89.5082 | 8.5117 | 1986-11-04 17:39
4.7351 | 1.8472 | -0.0010057 | 1.8461 | 237.6671 | 5378.5353 | 89.6423 | 8.5265 | 1986-11-04 17:47
4.7655 | 1.8479 | -0.0010151 | 1.8469 | 237.6679 | 5422.2624 | 90.371 | 8.6065 | 1986-11-04 18:31
4.7738 | 1.8496 | -0.0010177 | 1.8485 | 237.6695 | 5434.2442 | 90.5707 | 8.6284 | 1986-11-04 18:43
4.7821 | 1.8512 | -0.0010203 | 1.8502 | 237.6712 | 5446.2261 | 90.7704 | 8.6503 | 1986-11-04 18:55
4.8483 | 1.8511 | -0.0010409 | 1.85 | 237.671 | 5541.5597 | 92.3593 | 8.8248 | 1986-11-04 20:30
4.8538 | 1.8519 | -0.0010426 | 1.8508 | 237.6718 | 5549.5367 | 92.4923 | 8.8394 | 1986-11-04 20:38
4.8815 | 1.8535 | -0.0010512 | 1.8524 | 237.6734 | 5589.3242 | 93.1554 | 8.9122 | 1986-11-04 21:18
4.8953 | 1.8559 | -0.0010555 | 1.8549 | 237.6759 | 5609.283 | 93.4881 | 8.9487 | 1986-11-04 21:38
4.9119 | 1.8575 | -0.0010606 | 1.8565 | 237.6775 | 5633.1815 | 93.8864 | 8.9924 | 1986-11-04 22:02
4.923 | 1.8591 | -0.0010641 | 1.8581 | 237.6791 | 5649.1356 | 94.1523 | 9.0216 | 1986-11-04 22:18
4.9286 | 1.8624 | -0.0010658 | 1.8613 | 237.6823 | 5657.2103 | 94.2868 | 9.0364 | 1986-11-04 22:26
4.97 | 1.8632 | -0.0010787 | 1.8621 | 237.6831 | 5716.8264 | 95.2804 | 9.1455 | 1986-11-04 23:26
4.9783 | 1.8648 | -0.0010813 | 1.8637 | 237.6847 | 5728.8082 | 95.4801 | 9.1674 | 1986-11-04 23:38
5.0004 | 1.8656 | -0.0010882 | 1.8645 | 237.6855 | 5760.6186 | 96.0103 | 9.2257 | 1986-11-05 00:10
5.006 | 1.868 | -0.0010899 | 1.8669 | 237.6879 | 5768.6608 | 96.1443 | 9.2404 | 1986-11-05 00:18
5.0502 | 1.868 | -0.0011036 | 1.8668 | 237.6878 | 5832.2165 | 97.2036 | 9.3567 | 1986-11-05 01:22
5.0585 | 1.8696 | -0.0011062 | 1.8685 | 237.6895 | 5844.1983 | 97.4033 | 9.3786 | 1986-11-05 01:34
5.2378 | 1.8709 | -0.0011619 | 1.8698 | 237.6908 | 6102.4587 | 101.7076 | 9.8512 | 1986-11-05 05:52
5.2433 | 1.8693 | -0.0011636 | 1.8681 | 237.6891 | 6110.338 | 101.839 | 9.8656 | 1986-11-05 06:00
5.2626 | 1.8692 | -0.0011696 | 1.8681 | 237.6891 | 6138.1437 | 102.3024 | 9.9165 | 1986-11-05 06:28
5.2653 | 1.8676 | -0.0011705 | 1.8664 | 237.6874 | 6142.0508 | 102.3675 | 9.9237 | 1986-11-05 06:32
5.2984 | 1.8675 | -0.0011808 | 1.8664 | 237.6874 | 6189.7176 | 103.162 | 10.0109 | 1986-11-05 07:20
5.3066 | 1.8651 | -0.0011833 | 1.8639 | 237.6849 | 6201.5366 | 103.3589 | 10.0325 | 1986-11-05 07:32
5.3342 | 1.8642 | -0.0011919 | 1.863 | 237.684 | 6241.2264 | 104.0204 | 10.1051 | 1986-11-05 08:11
5.3452 | 1.8634 | -0.0011953 | 1.8622 | 237.6832 | 6257.0828 | 104.2847 | 10.1342 | 1986-11-05 08:27
5.3507 | 1.8617 | -0.001197 | 1.8605 | 237.6815 | 6264.9621 | 104.416 | 10.1486 | 1986-11-05 08:35
5.37 | 1.8609 | -0.001203 | 1.8597 | 237.6807 | 6292.7352 | 104.8789 | 10.1994 | 1986-11-05 09:03
5.3754 | 1.8592 | -0.0012047 | 1.858 | 237.679 | 6300.6146 | 105.0102 | 10.2138 | 1986-11-05 09:11
5.3975 | 1.8592 | -0.0012116 | 1.858 | 237.679 | 6332.3924 | 105.5399 | 10.272 | 1986-11-05 09:43
5.4057 | 1.8567 | -0.0012141 | 1.8555 | 237.6765 | 6344.2115 | 105.7369 | 10.2936 | 1986-11-05 09:54
5.4056 | 1.8518 | -0.0012141 | 1.8506 | 237.6716 | 6344.0161 | 105.7336 | 10.2932 | 1986-11-05 09:54
5.411 | 1.8501 | -0.0012158 | 1.8489 | 237.6699 | 6351.8954 | 105.8649 | 10.3077 | 1986-11-05 10:02
5.4497 | 1.8501 | -0.0012278 | 1.8489 | 237.6699 | 6407.5067 | 106.7918 | 10.4094 | 1986-11-05 10:58
5.4551 | 1.8476 | -0.0012295 | 1.8464 | 237.6674 | 6415.3535 | 106.9226 | 10.4238 | 1986-11-05 11:06
5.5903 | 1.8474 | -0.0012715 | 1.8461 | 237.6671 | 6609.993 | 110.1665 | 10.78 | 1986-11-05 14:21
5.604 | 1.8466 | -0.0012758 | 1.8453 | 237.6663 | 6629.8216 | 110.497 | 10.8163 | 1986-11-05 14:41
5.6095 | 1.8441 | -0.0012775 | 1.8428 | 237.6638 | 6637.6684 | 110.6278 | 10.8306 | 1986-11-05 14:48
5.6122 | 1.8424 | -0.0012783 | 1.8412 | 237.6622 | 6641.5755 | 110.6929 | 10.8378 | 1986-11-05 14:52
5.6315 | 1.8424 | -0.0012843 | 1.8411 | 237.6621 | 6669.3811 | 111.1564 | 10.8886 | 1986-11-05 15:20
5.6342 | 1.8391 | -0.0012851 | 1.8378 | 237.6588 | 6673.2231 | 111.2204 | 10.8957 | 1986-11-05 15:24
5.6618 | 1.8391 | -0.0012937 | 1.8378 | 237.6588 | 6712.9455 | 111.8824 | 10.9684 | 1986-11-05 16:04
5.6673 | 1.8383 | -0.0012954 | 1.837 | 237.658 | 6720.8574 | 112.0143 | 10.9828 | 1986-11-05 16:12
5.6893 | 1.8382 | -0.0013023 | 1.8369 | 237.6579 | 6752.6353 | 112.5439 | 11.041 | 1986-11-05 16:44
5.692 | 1.8366 | -0.0013031 | 1.8353 | 237.6563 | 6756.5424 | 112.609 | 11.0481 | 1986-11-05 16:48
5.7527 | 1.8365 | -0.001322 | 1.8351 | 237.6561 | 6843.9315 | 114.0655 | 11.2081 | 1986-11-05 18:15
5.761 | 1.8348 | -0.0013245 | 1.8335 | 237.6545 | 6855.7831 | 114.2631 | 11.2298 | 1986-11-05 18:27
5.7692 | 1.8323 | -0.0013271 | 1.831 | 237.652 | 6867.6021 | 114.46 | 11.2514 | 1986-11-05 18:39
5.8437 | 1.833 | -0.0013502 | 1.8317 | 237.6527 | 6974.885 | 116.2481 | 11.4477 | 1986-11-05 20:26
5.8491 | 1.8306 | -0.0013519 | 1.8292 | 237.6502 | 6982.7318 | 116.3789 | 11.4621 | 1986-11-05 20:34
5.8574 | 1.8297 | -0.0013545 | 1.8284 | 237.6494 | 6994.616 | 116.5769 | 11.4838 | 1986-11-05 20:46
5.8628 | 1.8273 | -0.0013562 | 1.8259 | 237.6469 | 7002.4627 | 116.7077 | 11.4982 | 1986-11-05 20:54
6.1635 | 1.8268 | -0.0014496 | 1.8253 | 237.6463 | 7435.4363 | 123.9239 | 12.2905 | 1986-11-06 04:08
6.1745 | 1.8259 | -0.0014531 | 1.8245 | 237.6455 | 7451.2926 | 124.1882 | 12.3195 | 1986-11-06 04:24
6.1855 | 1.8243 | -0.0014565 | 1.8228 | 237.6438 | 7467.1165 | 124.4519 | 12.3485 | 1986-11-06 04:39
6.1937 | 1.8218 | -0.001459 | 1.8204 | 237.6414 | 7478.9355 | 124.6489 | 12.3701 | 1986-11-06 04:51
6.2103 | 1.8218 | -0.0014642 | 1.8203 | 237.6413 | 7502.7689 | 125.0461 | 12.4137 | 1986-11-06 05:15
6.2737 | 1.8209 | -0.0014839 | 1.8194 | 237.6404 | 7594.0977 | 126.5683 | 12.5808 | 1986-11-06 06:47
6.282 | 1.8225 | -0.0014865 | 1.821 | 237.642 | 7606.0795 | 126.768 | 12.6028 | 1986-11-06 06:59
6.3068 | 1.8233 | -0.0014942 | 1.8218 | 237.6428 | 7641.8622 | 127.3644 | 12.6682 | 1986-11-06 07:35
6.3178 | 1.82 | -0.0014976 | 1.8185 | 237.6395 | 7657.6209 | 127.627 | 12.6971 | 1986-11-06 07:50
6.3564 | 1.8199 | -0.0015096 | 1.8184 | 237.6394 | 7713.2322 | 128.5539 | 12.7988 | 1986-11-06 08:46
6.362 | 1.8232 | -0.0015114 | 1.8217 | 237.6427 | 7721.3069 | 128.6884 | 12.8136 | 1986-11-06 08:54
6.3676 | 1.8256 | -0.0015131 | 1.8241 | 237.6451 | 7729.349 | 128.8225 | 12.8283 | 1986-11-06 09:02
6.3814 | 1.8256 | -0.0015174 | 1.8241 | 237.6451 | 7749.2102 | 129.1535 | 12.8647 | 1986-11-06 09:22
6.3815 | 1.8281 | -0.0015174 | 1.8265 | 237.6475 | 7749.3079 | 129.1551 | 12.8649 | 1986-11-06 09:22
6.3898 | 1.8297 | -0.00152 | 1.8282 | 237.6492 | 7761.2897 | 129.3548 | 12.8868 | 1986-11-06 09:34
6.3899 | 1.833 | -0.00152 | 1.8314 | 237.6524 | 7761.4199 | 129.357 | 12.887 | 1986-11-06 09:34
6.4037 | 1.8338 | -0.0015243 | 1.8322 | 237.6532 | 7781.3137 | 129.6886 | 12.9234 | 1986-11-06 09:54
6.4121 | 1.837 | -0.0015269 | 1.8355 | 237.6565 | 7793.3606 | 129.8893 | 12.9455 | 1986-11-06 10:06
6.4259 | 1.8378 | -0.0015312 | 1.8363 | 237.6573 | 7813.2543 | 130.2209 | 12.9819 | 1986-11-06 10:26
6.4315 | 1.8403 | -0.0015329 | 1.8387 | 237.6597 | 7821.2965 | 130.3549 | 12.9966 | 1986-11-06 10:34
6.4426 | 1.8427 | -0.0015364 | 1.8412 | 237.6622 | 7837.2831 | 130.6214 | 13.0259 | 1986-11-06 10:50
6.4482 | 1.846 | -0.0015381 | 1.8444 | 237.6654 | 7845.3578 | 130.756 | 13.0406 | 1986-11-06 10:58
6.4758 | 1.8459 | -0.0015467 | 1.8444 | 237.6654 | 7885.0802 | 131.418 | 13.1133 | 1986-11-06 11:38
6.4841 | 1.8476 | -0.0015493 | 1.846 | 237.667 | 7897.062 | 131.6177 | 13.1352 | 1986-11-06 11:50
6.5007 | 1.8492 | -0.0015544 | 1.8476 | 237.6686 | 7920.9605 | 132.016 | 13.179 | 1986-11-06 12:14
6.509 | 1.8516 | -0.001557 | 1.8501 | 237.6711 | 7932.9749 | 132.2162 | 13.201 | 1986-11-06 12:26
6.5311 | 1.8532 | -0.0015639 | 1.8517 | 237.6727 | 7964.8179 | 132.747 | 13.2592 | 1986-11-06 12:58
6.534 | 1.8565 | -0.0015648 | 1.8549 | 237.6759 | 7968.9203 | 132.8153 | 13.2667 | 1986-11-06 13:02
6.5753 | 1.8564 | -0.0015777 | 1.8549 | 237.6759 | 8028.5039 | 133.8084 | 13.3758 | 1986-11-06 14:02
6.5836 | 1.8548 | -0.0015802 | 1.8532 | 237.6742 | 8040.3554 | 134.0059 | 13.3975 | 1986-11-06 14:14
6.6139 | 1.8547 | -0.0015896 | 1.8531 | 237.6741 | 8084.05 | 134.7342 | 13.4774 | 1986-11-06 14:58
6.6222 | 1.8539 | -0.0015922 | 1.8523 | 237.6733 | 8095.9342 | 134.9322 | 13.4992 | 1986-11-06 15:09
6.6221 | 1.8514 | -0.0015922 | 1.8498 | 237.6708 | 8095.8365 | 134.9306 | 13.499 | 1986-11-06 15:09
6.6304 | 1.8506 | -0.0015948 | 1.849 | 237.67 | 8107.7206 | 135.1287 | 13.5207 | 1986-11-06 15:21
6.6855 | 1.8505 | -0.0016119 | 1.8489 | 237.6699 | 8187.1653 | 136.4528 | 13.6661 | 1986-11-06 16:41
6.6966 | 1.8513 | -0.0016153 | 1.8497 | 237.6707 | 8203.0868 | 136.7181 | 13.6953 | 1986-11-06 16:57
6.8097 | 1.8511 | -0.0016505 | 1.8495 | 237.6705 | 8365.9484 | 139.4325 | 13.9933 | 1986-11-06 19:40
6.8262 | 1.8486 | -0.0016556 | 1.847 | 237.668 | 8389.6841 | 139.8281 | 14.0367 | 1986-11-06 20:04
6.8426 | 1.8453 | -0.0016607 | 1.8437 | 237.6647 | 8413.3873 | 140.2231 | 14.0801 | 1986-11-06 20:27
6.8453 | 1.8429 | -0.0016616 | 1.8412 | 237.6622 | 8417.2619 | 140.2877 | 14.0872 | 1986-11-06 20:31
6.9529 | 1.8427 | -0.001695 | 1.841 | 237.662 | 8572.179 | 142.8696 | 14.3707 | 1986-11-06 23:07
6.9586 | 1.8476 | -0.0016968 | 1.8459 | 237.6669 | 8580.3188 | 143.0053 | 14.3856 | 1986-11-06 23:15
7.0027 | 1.8475 | -0.0017105 | 1.8458 | 237.6668 | 8643.8746 | 144.0646 | 14.5019 | 1986-11-07 00:18
7.022 | 1.8483 | -0.0017165 | 1.8466 | 237.6676 | 8671.7128 | 144.5285 | 14.5528 | 1986-11-07 00:46
7.0303 | 1.85 | -0.0017191 | 1.8482 | 237.6692 | 8683.6946 | 144.7282 | 14.5747 | 1986-11-07 00:58
7.036 | 1.8532 | -0.0017208 | 1.8515 | 237.6725 | 8691.7693 | 144.8628 | 14.5895 | 1986-11-07 01:06
7.0525 | 1.8532 | -0.001726 | 1.8515 | 237.6725 | 8715.6027 | 145.26 | 14.6331 | 1986-11-07 01:30
7.0608 | 1.8556 | -0.0017286 | 1.8539 | 237.6749 | 8727.6171 | 145.4603 | 14.6551 | 1986-11-07 01:42
7.0692 | 1.8581 | -0.0017311 | 1.8564 | 237.6774 | 8739.6314 | 145.6605 | 14.6771 | 1986-11-07 01:54
7.0748 | 1.8622 | -0.0017329 | 1.8604 | 237.6814 | 8747.7387 | 145.7956 | 14.6919 | 1986-11-07 02:02
7.0942 | 1.863 | -0.0017389 | 1.8612 | 237.6822 | 8775.5769 | 146.2596 | 14.7429 | 1986-11-07 02:30
7.0998 | 1.8662 | -0.0017406 | 1.8645 | 237.6855 | 8783.6516 | 146.3942 | 14.7577 | 1986-11-07 02:38
7.1054 | 1.8695 | -0.0017424 | 1.8678 | 237.6888 | 8791.7263 | 146.5288 | 14.7724 | 1986-11-07 02:46
7.1247 | 1.8695 | -0.0017484 | 1.8677 | 237.6887 | 8819.532 | 146.9922 | 14.8233 | 1986-11-07 03:14
7.1248 | 1.8736 | -0.0017484 | 1.8718 | 237.6928 | 8819.6948 | 146.9949 | 14.8236 | 1986-11-07 03:15
7.1413 | 1.8735 | -0.0017536 | 1.8718 | 237.6928 | 8843.5282 | 147.3921 | 14.8672 | 1986-11-07 03:38
7.147 | 1.8784 | -0.0017553 | 1.8767 | 237.6977 | 8851.668 | 147.5278 | 14.8821 | 1986-11-07 03:47
7.2187 | 1.8783 | -0.0017776 | 1.8766 | 237.6976 | 8954.9461 | 149.2491 | 15.0711 | 1986-11-07 05:30
7.2243 | 1.8816 | -0.0017794 | 1.8798 | 237.7008 | 8963.0208 | 149.3837 | 15.0859 | 1986-11-07 05:38
7.2437 | 1.8824 | -0.0017854 | 1.8806 | 237.7016 | 8990.859 | 149.8476 | 15.1368 | 1986-11-07 06:06
7.263 | 1.8824 | -0.0017914 | 1.8806 | 237.7016 | 9018.6646 | 150.3111 | 15.1877 | 1986-11-07 06:34
7.274 | 1.884 | -0.0017948 | 1.8822 | 237.7032 | 9034.6187 | 150.577 | 15.2169 | 1986-11-07 06:50
7.2796 | 1.8848 | -0.0017965 | 1.883 | 237.704 | 9042.5957 | 150.7099 | 15.2315 | 1986-11-07 06:58
7.2934 | 1.8848 | -0.0018008 | 1.883 | 237.704 | 9062.4569 | 151.0409 | 15.2679 | 1986-11-07 07:18
7.3044 | 1.8831 | -0.0018042 | 1.8813 | 237.7023 | 9078.2807 | 151.3047 | 15.2968 | 1986-11-07 07:34
7.3209 | 1.8839 | -0.0018094 | 1.8821 | 237.7031 | 9102.1467 | 151.7024 | 15.3405 | 1986-11-07 07:57
7.3293 | 1.8855 | -0.001812 | 1.8837 | 237.7047 | 9114.1285 | 151.9021 | 15.3624 | 1986-11-07 08:09
7.3376 | 1.8872 | -0.0018146 | 1.8853 | 237.7063 | 9126.1103 | 152.1018 | 15.3843 | 1986-11-07 08:21
7.3569 | 1.8863 | -0.0018206 | 1.8845 | 237.7055 | 9153.8834 | 152.5647 | 15.4352 | 1986-11-07 08:49
7.3651 | 1.8838 | -0.0018231 | 1.882 | 237.703 | 9165.7024 | 152.7617 | 15.4568 | 1986-11-07 09:01
7.3733 | 1.8838 | -0.0018257 | 1.882 | 237.703 | 9177.6191 | 152.9603 | 15.4786 | 1986-11-07 09:13
7.3788 | 1.8805 | -0.0018274 | 1.8787 | 237.6997 | 9185.4333 | 153.0906 | 15.4929 | 1986-11-07 09:21
7.3898 | 1.8805 | -0.0018308 | 1.8787 | 237.6997 | 9201.3223 | 153.3554 | 15.522 | 1986-11-07 09:37
7.3982 | 1.8838 | -0.0018334 | 1.8819 | 237.7029 | 9213.3692 | 153.5562 | 15.544 | 1986-11-07 09:49
7.4065 | 1.8854 | -0.001836 | 1.8836 | 237.7046 | 9225.351 | 153.7559 | 15.566 | 1986-11-07 10:01
7.4148 | 1.887 | -0.0018386 | 1.8852 | 237.7062 | 9237.3329 | 153.9555 | 15.5879 | 1986-11-07 10:13
7.4204 | 1.8887 | -0.0018403 | 1.8868 | 237.7078 | 9245.3424 | 154.089 | 15.6025 | 1986-11-07 10:21
7.4288 | 1.8927 | -0.0018429 | 1.8909 | 237.7119 | 9257.4219 | 154.2904 | 15.6246 | 1986-11-07 10:33
7.4399 | 1.8952 | -0.0018464 | 1.8933 | 237.7143 | 9273.4086 | 154.5568 | 15.6539 | 1986-11-07 10:49
7.4455 | 1.8985 | -0.0018481 | 1.8966 | 237.7176 | 9281.4833 | 154.6914 | 15.6687 | 1986-11-07 10:57
7.4511 | 1.9025 | -0.0018499 | 1.9007 | 237.7217 | 9289.5905 | 154.8265 | 15.6835 | 1986-11-07 11:05
7.4622 | 1.9033 | -0.0018533 | 1.9015 | 237.7225 | 9305.512 | 155.0919 | 15.7126 | 1986-11-07 11:21
7.4732 | 1.9041 | -0.0018567 | 1.9023 | 237.7233 | 9321.4335 | 155.3572 | 15.7418 | 1986-11-07 11:37
7.4734 | 1.9099 | -0.0018568 | 1.908 | 237.729 | 9321.6614 | 155.361 | 15.7422 | 1986-11-07 11:37
7.4816 | 1.9082 | -0.0018593 | 1.9064 | 237.7274 | 9333.513 | 155.5586 | 15.7639 | 1986-11-07 11:49
7.4871 | 1.9058 | -0.001861 | 1.9039 | 237.7249 | 9341.3598 | 155.6893 | 15.7782 | 1986-11-07 11:57
7.4981 | 1.9057 | -0.0018645 | 1.9039 | 237.7249 | 9357.2487 | 155.9541 | 15.8073 | 1986-11-07 12:13
7.5063 | 1.9049 | -0.001867 | 1.903 | 237.724 | 9369.1329 | 156.1522 | 15.8291 | 1986-11-07 12:25
7.5256 | 1.9041 | -0.001873 | 1.9022 | 237.7232 | 9396.906 | 156.6151 | 15.8799 | 1986-11-07 12:53
7.5422 | 1.9057 | -0.0018782 | 1.9038 | 237.7248 | 9420.8045 | 157.0134 | 15.9236 | 1986-11-07 13:17
7.5533 | 1.9073 | -0.0018816 | 1.9054 | 237.7264 | 9436.7585 | 157.2793 | 15.9528 | 1986-11-07 13:33
7.5589 | 1.9114 | -0.0018834 | 1.9095 | 237.7305 | 9444.8658 | 157.4144 | 15.9677 | 1986-11-07 13:41
7.57 | 1.9122 | -0.0018868 | 1.9103 | 237.7313 | 9460.7873 | 157.6798 | 15.9968 | 1986-11-07 13:57
7.5784 | 1.9154 | -0.0018894 | 1.9136 | 237.7346 | 9472.8342 | 157.8806 | 16.0188 | 1986-11-07 14:09
7.5894 | 1.9171 | -0.0018928 | 1.9152 | 237.7362 | 9488.7883 | 158.1465 | 16.048 | 1986-11-07 14:25
7.6006 | 1.922 | -0.0018963 | 1.9201 | 237.7411 | 9504.8726 | 158.4145 | 16.0775 | 1986-11-07 14:41
7.6035 | 1.9269 | -0.0018972 | 1.925 | 237.746 | 9509.0402 | 158.484 | 16.0851 | 1986-11-07 14:45
7.6147 | 1.9326 | -0.0019007 | 1.9307 | 237.7517 | 9525.157 | 158.7526 | 16.1146 | 1986-11-07 15:01
7.6286 | 1.9383 | -0.001905 | 1.9364 | 237.7574 | 9545.2461 | 159.0874 | 16.1513 | 1986-11-07 15:21
7.6316 | 1.944 | -0.0019059 | 1.9421 | 237.7631 | 9549.4463 | 159.1574 | 16.159 | 1986-11-07 15:26
7.6399 | 1.9449 | -0.0019085 | 1.9429 | 237.7639 | 9561.3955 | 159.3566 | 16.1809 | 1986-11-07 15:38
7.6455 | 1.9481 | -0.0019103 | 1.9462 | 237.7672 | 9569.4702 | 159.4912 | 16.1957 | 1986-11-07 15:46
7.6565 | 1.9497 | -0.0019137 | 1.9478 | 237.7688 | 9585.4243 | 159.7571 | 16.2249 | 1986-11-07 16:02
7.6622 | 1.9555 | -0.0019155 | 1.9536 | 237.7746 | 9593.5967 | 159.8933 | 16.2398 | 1986-11-07 16:10
7.6843 | 1.9571 | -0.0019223 | 1.9552 | 237.7762 | 9625.4397 | 160.424 | 16.2981 | 1986-11-07 16:42
7.687 | 1.9554 | -0.0019232 | 1.9535 | 237.7745 | 9629.3468 | 160.4891 | 16.3052 | 1986-11-07 16:46
7.7036 | 1.9554 | -0.0019283 | 1.9535 | 237.7745 | 9653.1802 | 160.8863 | 16.3489 | 1986-11-07 17:10
7.7118 | 1.9538 | -0.0019309 | 1.9518 | 237.7728 | 9665.0318 | 161.0839 | 16.3706 | 1986-11-07 17:21
7.7147 | 1.9595 | -0.0019318 | 1.9576 | 237.7786 | 9669.2319 | 161.1539 | 16.3782 | 1986-11-07 17:26
7.7229 | 1.9562 | -0.0019343 | 1.9543 | 237.7753 | 9681.0184 | 161.3503 | 16.3998 | 1986-11-07 17:37
7.7256 | 1.9537 | -0.0019352 | 1.9518 | 237.7728 | 9684.8929 | 161.4149 | 16.4069 | 1986-11-07 17:41
7.7311 | 1.9537 | -0.0019369 | 1.9518 | 237.7728 | 9692.8374 | 161.5473 | 16.4214 | 1986-11-07 17:49
7.7366 | 1.9521 | -0.0019386 | 1.9501 | 237.7711 | 9700.7168 | 161.6786 | 16.4359 | 1986-11-07 17:57
7.7504 | 1.9537 | -0.0019429 | 1.9517 | 237.7727 | 9720.643 | 162.0107 | 16.4723 | 1986-11-07 18:17
7.7671 | 1.9578 | -0.0019481 | 1.9558 | 237.7768 | 9744.6392 | 162.4107 | 16.5162 | 1986-11-07 18:41
7.781 | 1.9602 | -0.0019524 | 1.9582 | 237.7792 | 9764.5981 | 162.7433 | 16.5528 | 1986-11-07 19:01
7.7839 | 1.9667 | -0.0019533 | 1.9648 | 237.7858 | 9768.8308 | 162.8138 | 16.5605 | 1986-11-07 19:05
7.7894 | 1.9643 | -0.001955 | 1.9623 | 237.7833 | 9776.6776 | 162.9446 | 16.5749 | 1986-11-07 19:13
7.8032 | 1.9675 | -0.0019593 | 1.9656 | 237.7866 | 9796.669 | 163.2778 | 16.6114 | 1986-11-07 19:33
7.8171 | 1.9692 | -0.0019636 | 1.9672 | 237.7882 | 9816.5953 | 163.6099 | 16.6479 | 1986-11-07 19:53
7.8309 | 1.9699 | -0.0019679 | 1.968 | 237.789 | 9836.489 | 163.9415 | 16.6843 | 1986-11-07 20:13
7.8392 | 1.9708 | -0.0019705 | 1.9688 | 237.7898 | 9848.4383 | 164.1406 | 16.7062 | 1986-11-07 20:25
7.8558 | 1.9715 | -0.0019756 | 1.9696 | 237.7906 | 9872.3042 | 164.5384 | 16.7499 | 1986-11-07 20:49
7.8668 | 1.9707 | -0.001979 | 1.9687 | 237.7897 | 9888.1606 | 164.8027 | 16.7789 | 1986-11-07 21:05
7.8805 | 1.969 | -0.0019833 | 1.9671 | 237.7881 | 9907.9567 | 165.1326 | 16.8151 | 1986-11-07 21:25
7.8943 | 1.9698 | -0.0019876 | 1.9679 | 237.7889 | 9927.8504 | 165.4642 | 16.8515 | 1986-11-07 21:45
7.9027 | 1.9723 | -0.0019902 | 1.9703 | 237.7913 | 9939.8648 | 165.6644 | 16.8735 | 1986-11-07 21:57
7.9084 | 1.978 | -0.001992 | 1.976 | 237.797 | 9948.0372 | 165.8006 | 16.8884 | 1986-11-07 22:05
7.9138 | 1.9747 | -0.0019937 | 1.9727 | 237.7937 | 9955.8514 | 165.9309 | 16.9027 | 1986-11-07 22:13
7.9248 | 1.9739 | -0.0019971 | 1.9719 | 237.7929 | 9971.7078 | 166.1951 | 16.9318 | 1986-11-07 22:29
7.9358 | 1.9739 | -0.0020005 | 1.9719 | 237.7929 | 9987.5967 | 166.4599 | 16.9608 | 1986-11-07 22:45
7.9442 | 1.9755 | -0.0020031 | 1.9735 | 237.7945 | 9999.5785 | 166.6596 | 16.9828 | 1986-11-07 22:57
7.9498 | 1.9788 | -0.0020048 | 1.9768 | 237.7978 | 10007.6532 | 166.7942 | 16.9975 | 1986-11-07 23:05
7.9581 | 1.9804 | -0.0020074 | 1.9784 | 237.7994 | 10019.6351 | 166.9939 | 17.0195 | 1986-11-07 23:17
7.9637 | 1.9828 | -0.0020092 | 1.9808 | 237.8018 | 10027.6772 | 167.128 | 17.0342 | 1986-11-07 23:25
7.9692 | 1.9837 | -0.0020109 | 1.9816 | 237.8026 | 10035.6542 | 167.2609 | 17.0488 | 1986-11-07 23:33
7.9749 | 1.9886 | -0.0020126 | 1.9866 | 237.8076 | 10043.7941 | 167.3966 | 17.0637 | 1986-11-07 23:41
7.9777 | 1.9918 | -0.0020135 | 1.9898 | 237.8108 | 10047.8965 | 167.4649 | 17.0712 | 1986-11-07 23:45
7.9806 | 1.9959 | -0.0020144 | 1.9939 | 237.8149 | 10052.0316 | 167.5339 | 17.0787 | 1986-11-07 23:49
7.9862 | 1.9984 | -0.0020162 | 1.9964 | 237.8174 | 10060.0737 | 167.6679 | 17.0935 | 1986-11-07 23:57
7.9915 | 1.9926 | -0.0020178 | 2.0053 | 237.8263 | 10067.7903 | 167.7965 | 17.1076 | 1986-11-08 00:05
7.9941 | 1.9861 | -0.0020186 | 2.0119 | 237.8329 | 10071.502 | 167.8584 | 17.1144 | 1986-11-08 00:09
7.9967 | 1.982 | -0.0020194 | 2.016 | 237.837 | 10075.3115 | 167.9219 | 17.1213 | 1986-11-08 00:12
7.9993 | 1.9762 | -0.0020202 | 2.0217 | 237.8427 | 10079.0558 | 167.9843 | 17.1282 | 1986-11-08 00:16
8.002 | 1.9738 | -0.0020211 | 2.0242 | 237.8452 | 10082.9303 | 168.0488 | 17.1353 | 1986-11-08 00:20
8.0019 | 1.9672 | -0.002021 | 2.0308 | 237.8518 | 10082.6699 | 168.0445 | 17.1348 | 1986-11-08 00:20
8.0101 | 1.9647 | -0.0020236 | 2.0332 | 237.8542 | 10094.4889 | 168.2415 | 17.1564 | 1986-11-08 00:32
8.0127 | 1.9598 | -0.0020244 | 2.0382 | 237.8592 | 10098.2658 | 168.3044 | 17.1634 | 1986-11-08 00:35
8.0154 | 1.9574 | -0.0020252 | 2.0406 | 237.8616 | 10102.1403 | 168.369 | 17.1704 | 1986-11-08 00:39
8.0179 | 1.9492 | -0.002026 | 2.0488 | 237.8698 | 10105.787 | 168.4298 | 17.1771 | 1986-11-08 00:43
8.0204 | 1.941 | -0.0020268 | 2.057 | 237.878 | 10109.4336 | 168.4906 | 17.1838 | 1986-11-08 00:47
8.0231 | 1.936 | -0.0020276 | 2.0619 | 237.8829 | 10113.2105 | 168.5535 | 17.1907 | 1986-11-08 00:50
8.0256 | 1.9278 | -0.0020284 | 2.0701 | 237.8911 | 10116.8571 | 168.6143 | 17.1974 | 1986-11-08 00:54
8.0282 | 1.9229 | -0.0020292 | 2.0751 | 237.8961 | 10120.634 | 168.6772 | 17.2043 | 1986-11-08 00:58
8.028 | 1.9155 | -0.0020292 | 2.0824 | 237.9034 | 10120.341 | 168.6723 | 17.2037 | 1986-11-08 00:58
8.0305 | 1.9073 | -0.0020299 | 2.0906 | 237.9116 | 10123.9876 | 168.7331 | 17.2104 | 1986-11-08 01:01
8.0306 | 2.099 | -0.00203 | 2.0969 | 237.9179 | 10124.0037 | 168.7334 | 17.2104 | 1986-11-08 01:01
8.0333 | 2.1203 | -0.0020308 | 2.1183 | 237.9393 | 10127.9262 | 168.7988 | 17.2176 | 1986-11-08 01:05
8.0388 | 2.1334 | -0.0020325 | 2.1313 | 237.9523 | 10135.8786 | 168.9313 | 17.2322 | 1986-11-08 01:13
8.0415 | 2.1654 | -0.0020334 | 2.1633 | 237.9843 | 10139.7624 | 168.996 | 17.2393 | 1986-11-08 01:17
8.0442 | 2.1932 | -0.0020342 | 2.1912 | 238.0122 | 10143.661 | 169.061 | 17.2464 | 1986-11-08 01:21
8.0441 | 2.2236 | -0.0020342 | 2.2215 | 238.0425 | 10143.5506 | 169.0592 | 17.2462 | 1986-11-08 01:21
8.0524 | 2.2391 | -0.0020367 | 2.2371 | 238.0581 | 10155.4942 | 169.2582 | 17.2681 | 1986-11-08 01:33
8.058 | 2.2506 | -0.0020385 | 2.2485 | 238.0695 | 10163.4525 | 169.3909 | 17.2826 | 1986-11-08 01:41
8.0579 | 2.2719 | -0.0020384 | 2.2698 | 238.0908 | 10163.375 | 169.3896 | 17.2825 | 1986-11-08 01:41
8.0606 | 2.2932 | -0.0020393 | 2.2911 | 238.1121 | 10167.2975 | 169.455 | 17.2897 | 1986-11-08 01:45
8.0634 | 2.3112 | -0.0020401 | 2.3092 | 238.1302 | 10171.2319 | 169.5205 | 17.2969 | 1986-11-08 01:49
8.0661 | 2.326 | -0.002041 | 2.3239 | 238.1449 | 10175.1783 | 169.5863 | 17.3041 | 1986-11-08 01:52
8.0716 | 2.3514 | -0.0020427 | 2.3493 | 238.1703 | 10183.086 | 169.7181 | 17.3186 | 1986-11-08 02:00
8.0715 | 2.3842 | -0.0020427 | 2.3821 | 238.2031 | 10182.9667 | 169.7161 | 17.3183 | 1986-11-08 02:00
8.0742 | 2.4276 | -0.0020435 | 2.4256 | 238.2466 | 10186.8086 | 169.7801 | 17.3254 | 1986-11-08 02:04
8.0769 | 2.453 | -0.0020443 | 2.451 | 238.272 | 10190.7162 | 169.8453 | 17.3325 | 1986-11-08 02:08
8.0796 | 2.4768 | -0.0020452 | 2.4748 | 238.2958 | 10194.6298 | 169.9105 | 17.3397 | 1986-11-08 02:12
8.0796 | 2.4949 | -0.0020452 | 2.4928 | 238.3138 | 10194.5642 | 169.9094 | 17.3396 | 1986-11-08 02:12
8.0822 | 2.5334 | -0.002046 | 2.5313 | 238.3523 | 10198.424 | 169.9737 | 17.3466 | 1986-11-08 02:16
8.0822 | 2.5564 | -0.002046 | 2.5543 | 238.3753 | 10198.3405 | 169.9723 | 17.3465 | 1986-11-08 02:16
8.0821 | 2.5703 | -0.002046 | 2.5683 | 238.3893 | 10198.2898 | 169.9715 | 17.3464 | 1986-11-08 02:16
8.0877 | 2.553 | -0.0020477 | 2.551 | 238.372 | 10206.3526 | 170.1059 | 17.3611 | 1986-11-08 02:24
8.0932 | 2.5735 | -0.0020494 | 2.5715 | 238.3925 | 10214.2781 | 170.238 | 17.3756 | 1986-11-08 02:32
8.0906 | 2.5374 | -0.0020486 | 2.5354 | 238.3564 | 10210.4093 | 170.1735 | 17.3686 | 1986-11-08 02:28
8.0933 | 2.535 | -0.0020495 | 2.5329 | 238.3539 | 10214.4183 | 170.2403 | 17.3759 | 1986-11-08 02:32
8.0962 | 2.5038 | -0.0020504 | 2.5017 | 238.3227 | 10218.5318 | 170.3089 | 17.3834 | 1986-11-08 02:36
8.099 | 2.4988 | -0.0020512 | 2.4968 | 238.3178 | 10222.5497 | 170.3758 | 17.3908 | 1986-11-08 02:40
8.099 | 2.4775 | -0.0020512 | 2.4754 | 238.2964 | 10222.6273 | 170.3771 | 17.3909 | 1986-11-08 02:40
8.0991 | 2.457 | -0.0020513 | 2.4549 | 238.2759 | 10222.7018 | 170.3784 | 17.3911 | 1986-11-08 02:40
8.1019 | 2.4365 | -0.0020521 | 2.4344 | 238.2554 | 10226.7765 | 170.4463 | 17.3985 | 1986-11-08 02:44
8.1047 | 2.4496 | -0.002053 | 2.4475 | 238.2685 | 10230.7288 | 170.5121 | 17.4058 | 1986-11-08 02:48
8.1102 | 2.4528 | -0.0020547 | 2.4508 | 238.2718 | 10238.717 | 170.6453 | 17.4204 | 1986-11-08 02:56
8.1102 | 2.4594 | -0.0020547 | 2.4573 | 238.2783 | 10238.6932 | 170.6449 | 17.4203 | 1986-11-08 02:56
8.1158 | 2.4626 | -0.0020564 | 2.4606 | 238.2816 | 10246.6814 | 170.778 | 17.4349 | 1986-11-08 03:04
8.1213 | 2.4642 | -0.0020582 | 2.4622 | 238.2832 | 10254.6755 | 170.9113 | 17.4496 | 1986-11-08 03:12
8.1268 | 2.4716 | -0.0020599 | 2.4695 | 238.2905 | 10262.6488 | 171.0441 | 17.4642 | 1986-11-08 03:20
8.1268 | 2.4921 | -0.0020599 | 2.49 | 238.311 | 10262.5742 | 171.0429 | 17.464 | 1986-11-08 03:20
8.1267 | 2.511 | -0.0020598 | 2.5089 | 238.3299 | 10262.5056 | 171.0418 | 17.4639 | 1986-11-08 03:20
8.1267 | 2.5274 | -0.0020598 | 2.5253 | 238.3463 | 10262.446 | 171.0408 | 17.4638 | 1986-11-08 03:20
8.1267 | 2.5388 | -0.0020598 | 2.5368 | 238.3578 | 10262.4042 | 171.0401 | 17.4637 | 1986-11-08 03:20
8.1266 | 2.5807 | -0.0020598 | 2.5786 | 238.3996 | 10262.2521 | 171.0375 | 17.4634 | 1986-11-08 03:20
8.1265 | 2.6159 | -0.0020598 | 2.6139 | 238.4349 | 10262.1238 | 171.0354 | 17.4632 | 1986-11-08 03:20
8.1292 | 2.6299 | -0.0020606 | 2.6278 | 238.4488 | 10266.0732 | 171.1012 | 17.4704 | 1986-11-08 03:24
8.1319 | 2.6684 | -0.0020614 | 2.6663 | 238.4873 | 10269.933 | 171.1656 | 17.4775 | 1986-11-08 03:27
8.1346 | 2.7119 | -0.0020623 | 2.7098 | 238.5308 | 10273.775 | 171.2296 | 17.4845 | 1986-11-08 03:31
8.1317 | 2.748 | -0.0020614 | 2.7459 | 238.5669 | 10269.6437 | 171.1607 | 17.477 | 1986-11-08 03:27
8.1344 | 2.775 | -0.0020622 | 2.773 | 238.594 | 10273.5453 | 171.2258 | 17.4841 | 1986-11-08 03:31
8.1371 | 2.8168 | -0.0020631 | 2.8148 | 238.6358 | 10277.3933 | 171.2899 | 17.4911 | 1986-11-08 03:35
8.1398 | 2.8398 | -0.0020639 | 2.8377 | 238.6587 | 10281.3098 | 171.3552 | 17.4983 | 1986-11-08 03:39
8.1425 | 2.8521 | -0.0020648 | 2.85 | 238.671 | 10285.2651 | 171.4211 | 17.5056 | 1986-11-08 03:43
8.1453 | 2.8611 | -0.0020656 | 2.859 | 238.68 | 10289.2324 | 171.4872 | 17.5128 | 1986-11-08 03:47
8.1508 | 2.875 | -0.0020673 | 2.8729 | 238.6939 | 10297.1818 | 171.6197 | 17.5274 | 1986-11-08 03:55
8.1535 | 2.9324 | -0.0020681 | 2.9303 | 238.7513 | 10300.9731 | 171.6829 | 17.5343 | 1986-11-08 03:58
8.1591 | 2.8774 | -0.0020699 | 2.8753 | 238.6963 | 10309.1731 | 171.8196 | 17.5493 | 1986-11-08 04:07
8.1619 | 2.9061 | -0.0020708 | 2.904 | 238.725 | 10313.0687 | 171.8845 | 17.5564 | 1986-11-08 04:11
8.1675 | 2.8872 | -0.0020725 | 2.8851 | 238.7061 | 10321.1375 | 172.019 | 17.5712 | 1986-11-08 04:19
8.1701 | 2.9315 | -0.0020733 | 2.9294 | 238.7504 | 10324.9765 | 172.0829 | 17.5782 | 1986-11-08 04:23
8.1757 | 2.9388 | -0.002075 | 2.9367 | 238.7577 | 10332.9497 | 172.2158 | 17.5928 | 1986-11-08 04:31
8.1784 | 2.9634 | -0.0020759 | 2.9613 | 238.7823 | 10336.8603 | 172.281 | 17.6 | 1986-11-08 04:34
8.1868 | 2.9191 | -0.0020785 | 2.917 | 238.738 | 10349.0216 | 172.4837 | 17.6222 | 1986-11-08 04:47
8.1895 | 2.9691 | -0.0020793 | 2.967 | 238.788 | 10352.8397 | 172.5473 | 17.6292 | 1986-11-08 04:50
8.195 | 2.9978 | -0.002081 | 2.9957 | 238.8167 | 10360.7355 | 172.6789 | 17.6437 | 1986-11-08 04:58
8.2004 | 3.0231 | -0.0020828 | 3.0211 | 238.8421 | 10368.6431 | 172.8107 | 17.6581 | 1986-11-08 05:06
8.2004 | 3.0478 | -0.0020827 | 3.0457 | 238.8667 | 10368.5536 | 172.8092 | 17.658 | 1986-11-08 05:06
8.2059 | 3.0781 | -0.0020844 | 3.076 | 238.897 | 10376.4434 | 172.9407 | 17.6724 | 1986-11-08 05:14
8.2058 | 3.1068 | -0.0020844 | 3.1047 | 238.9257 | 10376.339 | 172.939 | 17.6722 | 1986-11-08 05:14
8.2085 | 3.133 | -0.0020853 | 3.1309 | 238.9519 | 10380.2436 | 173.0041 | 17.6794 | 1986-11-08 05:18
8.2084 | 3.1593 | -0.0020852 | 3.1572 | 238.9782 | 10380.1482 | 173.0025 | 17.6792 | 1986-11-08 05:18
8.2112 | 3.1806 | -0.0020861 | 3.1785 | 238.9995 | 10384.0707 | 173.0678 | 17.6864 | 1986-11-08 05:22
8.214 | 3.1641 | -0.002087 | 3.1621 | 238.9831 | 10388.1304 | 173.1355 | 17.6938 | 1986-11-08 05:26
8.2223 | 3.1616 | -0.0020896 | 3.1595 | 238.9805 | 10400.1395 | 173.3357 | 17.7158 | 1986-11-08 05:38
8.2334 | 3.1632 | -0.002093 | 3.1611 | 238.9821 | 10416.1338 | 173.6022 | 17.745 | 1986-11-08 05:54
8.2418 | 3.1623 | -0.0020956 | 3.1602 | 238.9812 | 10428.137 | 173.8023 | 17.767 | 1986-11-08 06:06
8.2473 | 3.1565 | -0.0020973 | 3.1544 | 238.9754 | 10436.158 | 173.936 | 17.7817 | 1986-11-08 06:14
8.2557 | 3.1475 | -0.0020999 | 3.1454 | 238.9664 | 10448.191 | 174.1365 | 17.8037 | 1986-11-08 06:26
8.264 | 3.1466 | -0.0021025 | 3.1445 | 238.9655 | 10460.1942 | 174.3366 | 17.8257 | 1986-11-08 06:38
8.2751 | 3.1465 | -0.002106 | 3.1444 | 238.9654 | 10476.1945 | 174.6032 | 17.8549 | 1986-11-08 06:54
8.2807 | 3.1539 | -0.0021077 | 3.1518 | 238.9728 | 10484.1678 | 174.7361 | 17.8695 | 1986-11-08 07:02
8.2862 | 3.1596 | -0.0021094 | 3.1575 | 238.9785 | 10492.147 | 174.8691 | 17.8841 | 1986-11-08 07:10
8.2918 | 3.1636 | -0.0021111 | 3.1615 | 238.9825 | 10500.1322 | 175.0022 | 17.8987 | 1986-11-08 07:18
8.3279 | 3.1634 | -0.0021224 | 3.1613 | 238.9823 | 10552.1331 | 175.8689 | 17.9939 | 1986-11-08 08:10
8.3334 | 3.1609 | -0.0021241 | 3.1588 | 238.9798 | 10560.1422 | 176.0024 | 18.0086 | 1986-11-08 08:18
8.3473 | 3.16 | -0.0021284 | 3.1579 | 238.9789 | 10580.1455 | 176.3358 | 18.0452 | 1986-11-08 08:38
8.3557 | 3.1542 | -0.002131 | 3.1521 | 238.9731 | 10592.1666 | 176.5361 | 18.0672 | 1986-11-08 08:50
8.364 | 3.1435 | -0.0021336 | 3.1413 | 238.9623 | 10604.2056 | 176.7368 | 18.0892 | 1986-11-08 09:02
8.3668 | 3.1328 | -0.0021345 | 3.1307 | 238.9517 | 10608.2444 | 176.8041 | 18.0966 | 1986-11-08 09:06
8.3724 | 3.1303 | -0.0021362 | 3.1282 | 238.9492 | 10616.2535 | 176.9376 | 18.1112 | 1986-11-08 09:14
8.378 | 3.1196 | -0.0021379 | 3.1175 | 238.9385 | 10624.2924 | 177.0715 | 18.126 | 1986-11-08 09:22
8.3863 | 3.1097 | -0.0021405 | 3.1076 | 238.9286 | 10636.3284 | 177.2721 | 18.148 | 1986-11-08 09:34
8.3947 | 3.1047 | -0.0021431 | 3.1026 | 238.9236 | 10648.3465 | 177.4724 | 18.17 | 1986-11-08 09:46
8.403 | 3.1038 | -0.0021457 | 3.1017 | 238.9227 | 10660.3497 | 177.6725 | 18.1919 | 1986-11-08 09:59
8.4169 | 3.1038 | -0.00215 | 3.1016 | 238.9226 | 10680.35 | 178.0058 | 18.2285 | 1986-11-08 10:19
8.4336 | 3.1102 | -0.0021552 | 3.108 | 238.929 | 10704.3265 | 178.4054 | 18.2724 | 1986-11-08 10:43
8.4446 | 3.1192 | -0.0021587 | 3.117 | 238.938 | 10720.294 | 178.6716 | 18.3016 | 1986-11-08 10:59
8.453 | 3.1289 | -0.0021612 | 3.1268 | 238.9478 | 10732.2584 | 178.871 | 18.3235 | 1986-11-08 11:11
8.4557 | 3.1412 | -0.0021621 | 3.1391 | 238.9601 | 10736.2137 | 178.9369 | 18.3308 | 1986-11-08 11:15
8.4612 | 3.1494 | -0.0021638 | 3.1472 | 238.9682 | 10744.184 | 179.0697 | 18.3454 | 1986-11-08 11:23
8.4668 | 3.1584 | -0.0021655 | 3.1562 | 238.9772 | 10752.1513 | 179.2025 | 18.3599 | 1986-11-08 11:30
8.4695 | 3.1649 | -0.0021664 | 3.1628 | 238.9838 | 10756.1275 | 179.2688 | 18.3672 | 1986-11-08 11:34
8.4779 | 3.1698 | -0.002169 | 3.1676 | 238.9886 | 10768.1098 | 179.4685 | 18.3891 | 1986-11-08 11:46
8.4806 | 3.1763 | -0.0021698 | 3.1742 | 238.9952 | 10772.086 | 179.5348 | 18.3964 | 1986-11-08 11:50
8.4806 | 3.1862 | -0.0021698 | 3.184 | 239.005 | 10772.0503 | 179.5342 | 18.3963 | 1986-11-08 11:50
8.486 | 3.2452 | -0.0021715 | 3.243 | 239.064 | 10779.8356 | 179.6639 | 18.4106 | 1986-11-08 11:58
8.4861 | 3.1878 | -0.0021716 | 3.1856 | 239.0066 | 10780.0444 | 179.6674 | 18.411 | 1986-11-08 11:58
8.4889 | 3.182 | -0.0021724 | 3.1799 | 239.0009 | 10784.0654 | 179.7344 | 18.4183 | 1986-11-08 12:02
8.489 | 3.1746 | -0.0021724 | 3.1725 | 238.9935 | 10784.0922 | 179.7349 | 18.4184 | 1986-11-08 12:02
8.4945 | 3.1639 | -0.0021742 | 3.1618 | 238.9828 | 10792.1311 | 179.8689 | 18.4331 | 1986-11-08 12:11
8.5001 | 3.1729 | -0.0021759 | 3.1708 | 238.9918 | 10800.0984 | 180.0016 | 18.4477 | 1986-11-08 12:19
8.5027 | 3.1689 | -0.0021767 | 3.1667 | 238.9877 | 10803.956 | 180.0659 | 18.4547 | 1986-11-08 12:22
8.5055 | 3.1631 | -0.0021776 | 3.161 | 238.982 | 10807.9121 | 180.1319 | 18.462 | 1986-11-08 12:26
8.511 | 3.1582 | -0.0021793 | 3.1561 | 238.9771 | 10815.8242 | 180.2637 | 18.4765 | 1986-11-08 12:34
8.5275 | 3.1575 | -0.0021844 | 3.1553 | 238.9763 | 10839.5604 | 180.6593 | 18.5199 | 1986-11-08 12:58
8.533 | 3.1616 | -0.0021861 | 3.1594 | 238.9804 | 10847.4725 | 180.7912 | 18.5344 | 1986-11-08 13:06
8.5357 | 3.1649 | -0.002187 | 3.1627 | 238.9837 | 10851.4286 | 180.8571 | 18.5416 | 1986-11-08 13:10
8.5412 | 3.1665 | -0.0021887 | 3.1643 | 238.9853 | 10859.3407 | 180.989 | 18.5561 | 1986-11-08 13:18
8.544 | 3.1698 | -0.0021895 | 3.1676 | 238.9886 | 10863.2967 | 181.0549 | 18.5633 | 1986-11-08 13:22
8.5604 | 3.1699 | -0.0021946 | 3.1677 | 238.9887 | 10887.033 | 181.4505 | 18.6068 | 1986-11-08 13:46
8.5604 | 3.1666 | -0.0021946 | 3.1644 | 238.9854 | 10887.033 | 181.4505 | 18.6068 | 1986-11-08 13:46
8.5659 | 3.165 | -0.0021964 | 3.1628 | 238.9838 | 10894.9451 | 181.5824 | 18.6212 | 1986-11-08 13:54
8.5659 | 3.151 | -0.0021964 | 3.1488 | 238.9698 | 10894.9451 | 181.5824 | 18.6212 | 1986-11-08 13:54
8.5659 | 3.1305 | -0.0021964 | 3.1283 | 238.9493 | 10894.9451 | 181.5824 | 18.6212 | 1986-11-08 13:54
8.5659 | 3.083 | -0.0021964 | 3.0808 | 238.9018 | 10894.9451 | 181.5824 | 18.6212 | 1986-11-08 13:54
8.5687 | 3.0551 | -0.0021972 | 3.0529 | 238.8739 | 10898.9011 | 181.6484 | 18.6285 | 1986-11-08 13:58
8.5797 | 2.9667 | -0.0022006 | 2.9645 | 238.7855 | 10914.7253 | 181.9121 | 18.6574 | 1986-11-08 14:13
8.5824 | 3.1298 | -0.0022015 | 3.1276 | 238.9486 | 10918.6813 | 181.978 | 18.6647 | 1986-11-08 14:17
8.5852 | 2.9929 | -0.0022023 | 2.9907 | 238.8117 | 10922.6374 | 182.044 | 18.6719 | 1986-11-08 14:21
8.5907 | 2.988 | -0.002204 | 2.9858 | 238.8068 | 10930.5495 | 182.1758 | 18.6864 | 1986-11-08 14:29
8.5934 | 2.9692 | -0.0022049 | 2.967 | 238.788 | 10934.5055 | 182.2418 | 18.6936 | 1986-11-08 14:33
8.6016 | 2.988 | -0.0022075 | 2.9858 | 238.8068 | 10946.3736 | 182.4396 | 18.7153 | 1986-11-08 14:45
8.6044 | 3.0036 | -0.0022083 | 3.0014 | 238.8224 | 10950.3297 | 182.5055 | 18.7226 | 1986-11-08 14:49
8.6071 | 3.0143 | -0.0022092 | 3.0121 | 238.8331 | 10954.2857 | 182.5714 | 18.7298 | 1986-11-08 14:53
8.6181 | 3.0258 | -0.0022126 | 3.0236 | 238.8446 | 10970.1099 | 182.8352 | 18.7588 | 1986-11-08 15:09
8.6209 | 3.0315 | -0.0022134 | 3.0293 | 238.8503 | 10974.0659 | 182.9011 | 18.766 | 1986-11-08 15:13
8.6264 | 3.0365 | -0.0022151 | 3.0343 | 238.8553 | 10981.978 | 183.033 | 18.7805 | 1986-11-08 15:21
8.6291 | 3.0389 | -0.002216 | 3.0367 | 238.8577 | 10985.9341 | 183.0989 | 18.7877 | 1986-11-08 15:25
8.6374 | 3.039 | -0.0022186 | 3.0368 | 238.8578 | 10997.8022 | 183.2967 | 18.8095 | 1986-11-08 15:37
8.6429 | 3.0406 | -0.0022203 | 3.0384 | 238.8594 | 11005.7143 | 183.4286 | 18.8239 | 1986-11-08 15:45
8.6484 | 3.0439 | -0.002222 | 3.0417 | 238.8627 | 11013.6264 | 183.5604 | 18.8384 | 1986-11-08 15:52
8.6593 | 3.0472 | -0.0022254 | 3.045 | 238.866 | 11029.4505 | 183.8242 | 18.8674 | 1986-11-08 16:08
8.6648 | 3.0514 | -0.0022271 | 3.0491 | 238.8701 | 11037.3626 | 183.956 | 18.8819 | 1986-11-08 16:16
8.6758 | 3.0547 | -0.0022305 | 3.0524 | 238.8734 | 11053.1868 | 184.2198 | 18.9108 | 1986-11-08 16:32
8.6841 | 3.0572 | -0.0022331 | 3.0549 | 238.8759 | 11065.0549 | 184.4176 | 18.9325 | 1986-11-08 16:44
8.6896 | 3.0596 | -0.0022348 | 3.0574 | 238.8784 | 11072.967 | 184.5495 | 18.947 | 1986-11-08 16:52
8.6978 | 3.0687 | -0.0022373 | 3.0664 | 238.8874 | 11084.8352 | 184.7473 | 18.9687 | 1986-11-08 17:04
8.7033 | 3.0769 | -0.002239 | 3.0747 | 238.8957 | 11092.7473 | 184.8791 | 18.9832 | 1986-11-08 17:12
8.7088 | 3.0876 | -0.0022408 | 3.0853 | 238.9063 | 11100.6593 | 185.011 | 18.9977 | 1986-11-08 17:20
8.717 | 3.0958 | -0.0022433 | 3.0936 | 238.9146 | 11112.5275 | 185.2088 | 19.0194 | 1986-11-08 17:32
8.7253 | 3.1073 | -0.0022459 | 3.1051 | 238.9261 | 11124.3956 | 185.4066 | 19.0411 | 1986-11-08 17:43
8.7363 | 3.118 | -0.0022493 | 3.1157 | 238.9367 | 11140.2198 | 185.6703 | 19.0701 | 1986-11-08 17:59
8.7473 | 3.1303 | -0.0022527 | 3.1281 | 238.9491 | 11156.044 | 185.9341 | 19.099 | 1986-11-08 18:15
8.761 | 3.1443 | -0.002257 | 3.142 | 238.963 | 11175.8242 | 186.2637 | 19.1352 | 1986-11-08 18:35
8.7747 | 3.1566 | -0.0022612 | 3.1544 | 238.9754 | 11195.6044 | 186.5934 | 19.1714 | 1986-11-08 18:55
8.7857 | 3.1657 | -0.0022647 | 3.1634 | 238.9844 | 11211.4286 | 186.8571 | 19.2004 | 1986-11-08 19:11
8.8022 | 3.1756 | -0.0022698 | 3.1733 | 238.9943 | 11235.1648 | 187.2527 | 19.2438 | 1986-11-08 19:34
8.8187 | 3.183 | -0.0022749 | 3.1807 | 239.0017 | 11258.9011 | 187.6484 | 19.2873 | 1986-11-08 19:58
8.8626 | 3.1832 | -0.0022886 | 3.1809 | 239.0019 | 11322.1978 | 188.7033 | 19.4031 | 1986-11-08 21:02
8.8681 | 3.1799 | -0.0022903 | 3.1776 | 238.9986 | 11330.1099 | 188.8352 | 19.4176 | 1986-11-08 21:10
8.8819 | 3.1758 | -0.0022945 | 3.1735 | 238.9945 | 11349.8901 | 189.1648 | 19.4538 | 1986-11-08 21:29
8.8956 | 3.1677 | -0.0022988 | 3.1654 | 238.9864 | 11369.6703 | 189.4945 | 19.49 | 1986-11-08 21:49
8.9066 | 3.1628 | -0.0023022 | 3.1605 | 238.9815 | 11385.4945 | 189.7582 | 19.5189 | 1986-11-08 22:05
8.9203 | 3.1555 | -0.0023065 | 3.1532 | 238.9742 | 11405.2747 | 190.0879 | 19.5551 | 1986-11-08 22:25
8.9368 | 3.149 | -0.0023116 | 3.1467 | 238.9677 | 11429.011 | 190.4835 | 19.5986 | 1986-11-08 22:49
8.9615 | 3.1417 | -0.0023193 | 3.1394 | 238.9604 | 11464.6154 | 191.0769 | 19.6637 | 1986-11-08 23:24
8.978 | 3.1376 | -0.0023244 | 3.1353 | 238.9563 | 11488.3517 | 191.4725 | 19.7071 | 1986-11-08 23:48
9.0027 | 3.132 | -0.0023321 | 3.1296 | 238.9506 | 11523.956 | 192.0659 | 19.7723 | 1986-11-09 00:24
9.0076 | 3.1281 | -0.0023336 | 3.1258 | 238.9468 | 11530.876 | 192.1813 | 19.785 | 1986-11-09 00:31
9.016 | 3.1248 | -0.0023362 | 3.1225 | 238.9435 | 11543.0083 | 192.3835 | 19.8072 | 1986-11-09 00:43
9.0272 | 3.119 | -0.0023397 | 3.1167 | 238.9377 | 11559.2397 | 192.654 | 19.8369 | 1986-11-09 00:59
9.0329 | 3.114 | -0.0023415 | 3.1117 | 238.9327 | 11567.438 | 192.7906 | 19.8519 | 1986-11-09 01:07
9.0413 | 3.1116 | -0.0023441 | 3.1092 | 238.9302 | 11579.5372 | 192.9923 | 19.874 | 1986-11-09 01:19
9.047 | 3.1083 | -0.0023459 | 3.1059 | 238.9269 | 11587.6694 | 193.1278 | 19.8889 | 1986-11-09 01:28
9.0609 | 3.1074 | -0.0023502 | 3.1051 | 238.9261 | 11607.7025 | 193.4617 | 19.9256 | 1986-11-09 01:48
9.1192 | 3.1074 | -0.0023683 | 3.1051 | 238.9261 | 11691.7025 | 194.8617 | 20.0793 | 1986-11-09 03:12
9.1247 | 3.1099 | -0.00237 | 3.1075 | 238.9285 | 11699.6033 | 194.9934 | 20.0937 | 1986-11-09 03:20
9.1274 | 3.1124 | -0.0023709 | 3.11 | 238.931 | 11703.5041 | 195.0584 | 20.1009 | 1986-11-09 03:24
9.1441 | 3.1124 | -0.0023761 | 3.11 | 238.931 | 11727.5041 | 195.4584 | 20.1448 | 1986-11-09 03:48
9.1635 | 3.1157 | -0.0023821 | 3.1133 | 238.9343 | 11755.3719 | 195.9229 | 20.1958 | 1986-11-09 04:16
9.1828 | 3.1198 | -0.0023881 | 3.1174 | 238.9384 | 11783.2066 | 196.3868 | 20.2467 | 1986-11-09 04:43
9.1966 | 3.124 | -0.0023924 | 3.1216 | 238.9426 | 11803.0413 | 196.7174 | 20.283 | 1986-11-09 05:03
9.2075 | 3.1289 | -0.0023958 | 3.1265 | 238.9475 | 11818.843 | 196.9807 | 20.3119 | 1986-11-09 05:19
9.2213 | 3.1347 | -0.0024 | 3.1323 | 238.9533 | 11838.6116 | 197.3102 | 20.3481 | 1986-11-09 05:39
9.2294 | 3.1405 | -0.0024026 | 3.1381 | 238.9591 | 11850.3802 | 197.5063 | 20.3696 | 1986-11-09 05:51
9.2459 | 3.1471 | -0.0024077 | 3.1447 | 238.9657 | 11874.1157 | 197.9019 | 20.4131 | 1986-11-09 06:15
9.2624 | 3.1554 | -0.0024128 | 3.153 | 238.974 | 11897.7851 | 198.2964 | 20.4564 | 1986-11-09 06:38
9.2788 | 3.162 | -0.0024179 | 3.1596 | 238.9806 | 11921.5207 | 198.692 | 20.4998 | 1986-11-09 07:02
9.2871 | 3.1636 | -0.0024205 | 3.1612 | 238.9822 | 11933.4546 | 198.8909 | 20.5217 | 1986-11-09 07:14
9.301 | 3.1636 | -0.0024248 | 3.1612 | 238.9822 | 11953.4546 | 199.2242 | 20.5583 | 1986-11-09 07:34
9.3123 | 3.1587 | -0.0024283 | 3.1562 | 238.9772 | 11969.6529 | 199.4942 | 20.5879 | 1986-11-09 07:50
9.3208 | 3.1521 | -0.002431 | 3.1496 | 238.9706 | 11981.9174 | 199.6986 | 20.6103 | 1986-11-09 08:03
9.3266 | 3.1421 | -0.0024328 | 3.1397 | 238.9607 | 11990.3141 | 199.8386 | 20.6257 | 1986-11-09 08:11
9.3351 | 3.1347 | -0.0024354 | 3.1323 | 238.9533 | 12002.6116 | 200.0435 | 20.6482 | 1986-11-09 08:23
9.3409 | 3.1281 | -0.0024372 | 3.1257 | 238.9467 | 12010.876 | 200.1813 | 20.6633 | 1986-11-09 08:32
9.3523 | 3.1157 | -0.0024408 | 3.1133 | 238.9343 | 12027.3719 | 200.4562 | 20.6935 | 1986-11-09 08:48
9.3665 | 3.1066 | -0.0024452 | 3.1042 | 238.9252 | 12047.7355 | 200.7956 | 20.7308 | 1986-11-09 09:08
9.3806 | 3.0975 | -0.0024496 | 3.0951 | 238.9161 | 12068.0992 | 201.135 | 20.7681 | 1986-11-09 09:29
9.3947 | 3.0926 | -0.0024539 | 3.0901 | 238.9111 | 12088.2975 | 201.4716 | 20.805 | 1986-11-09 09:49
9.428 | 3.0926 | -0.0024643 | 3.0901 | 238.9111 | 12136.2975 | 202.2716 | 20.8929 | 1986-11-09 10:37
9.4445 | 3.0992 | -0.0024694 | 3.0967 | 238.9177 | 12160.0331 | 202.6672 | 20.9363 | 1986-11-09 11:01
9.4636 | 3.1116 | -0.0024753 | 3.1091 | 238.9301 | 12187.5372 | 203.1256 | 20.9866 | 1986-11-09 11:29
9.4744 | 3.1215 | -0.0024787 | 3.119 | 238.94 | 12203.1405 | 203.3857 | 21.0152 | 1986-11-09 11:44
9.4881 | 3.1298 | -0.002483 | 3.1273 | 238.9483 | 12222.8099 | 203.7135 | 21.0512 | 1986-11-09 12:04
9.5017 | 3.1397 | -0.0024872 | 3.1372 | 238.9582 | 12242.4132 | 204.0402 | 21.087 | 1986-11-09 12:23
9.507 | 3.1463 | -0.0024889 | 3.1438 | 238.9648 | 12250.1488 | 204.1691 | 21.1012 | 1986-11-09 12:31
9.518 | 3.1512 | -0.0024923 | 3.1487 | 238.9697 | 12265.9504 | 204.4325 | 21.1301 | 1986-11-09 12:47
9.5207 | 3.1537 | -0.0024931 | 3.1512 | 238.9722 | 12269.8512 | 204.4975 | 21.1373 | 1986-11-09 12:51
9.5206 | 3.1587 | -0.0024931 | 3.1562 | 238.9772 | 12269.6529 | 204.4942 | 21.1369 | 1986-11-09 12:51
9.5344 | 3.1603 | -0.0024974 | 3.1578 | 238.9788 | 12289.5868 | 204.8264 | 21.1734 | 1986-11-09 13:11
9.5399 | 3.1636 | -0.0024991 | 3.1611 | 238.9821 | 12297.4546 | 204.9576 | 21.1878 | 1986-11-09 13:19
9.5426 | 3.1661 | -0.0024999 | 3.1636 | 238.9846 | 12301.3554 | 205.0226 | 21.1949 | 1986-11-09 13:23
9.6009 | 3.1661 | -0.002518 | 3.1636 | 238.9846 | 12385.3554 | 206.4226 | 21.3486 | 1986-11-09 14:47
9.6038 | 3.162 | -0.0025189 | 3.1595 | 238.9805 | 12389.5207 | 206.492 | 21.3562 | 1986-11-09 14:51
9.6205 | 3.162 | -0.0025241 | 3.1595 | 238.9805 | 12413.5207 | 206.892 | 21.4002 | 1986-11-09 15:15
9.6262 | 3.157 | -0.0025259 | 3.1545 | 238.9755 | 12421.719 | 207.0287 | 21.4152 | 1986-11-09 15:23
9.6373 | 3.1562 | -0.0025294 | 3.1537 | 238.9747 | 12437.7521 | 207.2959 | 21.4445 | 1986-11-09 15:39
9.6457 | 3.1545 | -0.002532 | 3.152 | 238.973 | 12449.8182 | 207.497 | 21.4666 | 1986-11-09 15:51
9.6486 | 3.1521 | -0.0025328 | 3.1495 | 238.9705 | 12453.9174 | 207.5653 | 21.4741 | 1986-11-09 15:55
9.7375 | 3.1504 | -0.0025605 | 3.1479 | 238.9689 | 12581.9835 | 209.6997 | 21.7084 | 1986-11-09 18:04
9.7429 | 3.1545 | -0.0025622 | 3.152 | 238.973 | 12589.8182 | 209.8303 | 21.7228 | 1986-11-09 18:12
9.7567 | 3.1595 | -0.0025664 | 3.1569 | 238.9779 | 12609.6198 | 210.1603 | 21.759 | 1986-11-09 18:31
9.7732 | 3.1653 | -0.0025716 | 3.1627 | 238.9837 | 12633.3884 | 210.5565 | 21.8025 | 1986-11-09 18:55
9.787 | 3.1686 | -0.0025759 | 3.166 | 238.987 | 12653.2562 | 210.8876 | 21.8389 | 1986-11-09 19:15
9.8037 | 3.1686 | -0.002581 | 3.166 | 238.987 | 12677.2562 | 211.2876 | 21.8828 | 1986-11-09 19:39
9.815 | 3.1595 | -0.0025846 | 3.1569 | 238.9779 | 12693.6198 | 211.5603 | 21.9127 | 1986-11-09 19:56
9.8266 | 3.1438 | -0.0025882 | 3.1412 | 238.9622 | 12710.2479 | 211.8375 | 21.9432 | 1986-11-09 20:12
9.838 | 3.1322 | -0.0025917 | 3.1296 | 238.9506 | 12726.7107 | 212.1118 | 21.9733 | 1986-11-09 20:29
9.8495 | 3.1174 | -0.0025953 | 3.1148 | 238.9358 | 12743.3058 | 212.3884 | 22.0037 | 1986-11-09 20:45
9.8581 | 3.1074 | -0.002598 | 3.1048 | 238.9258 | 12755.7025 | 212.595 | 22.0263 | 1986-11-09 20:58
9.8725 | 3.0909 | -0.0026024 | 3.0883 | 238.9093 | 12776.3636 | 212.9394 | 22.0641 | 1986-11-09 21:18
9.8894 | 3.081 | -0.0026077 | 3.0784 | 238.8994 | 12800.7603 | 213.346 | 22.1088 | 1986-11-09 21:43
9.9063 | 3.0744 | -0.0026129 | 3.0718 | 238.8928 | 12825.0248 | 213.7504 | 22.1532 | 1986-11-09 22:07
9.9174 | 3.0719 | -0.0026164 | 3.0693 | 238.8903 | 12841.124 | 214.0187 | 22.1827 | 1986-11-09 22:23
9.9619 | 3.0719 | -0.0026302 | 3.0693 | 238.8903 | 12905.124 | 215.0854 | 22.2998 | 1986-11-09 23:27
9.9701 | 3.0752 | -0.0026328 | 3.0726 | 238.8936 | 12916.9917 | 215.2832 | 22.3215 | 1986-11-09 23:39
9.9811 | 3.0802 | -0.0026362 | 3.0775 | 238.8985 | 12932.7934 | 215.5466 | 22.3504 | 1986-11-09 23:55
9.992 | 3.0868 | -0.0026396 | 3.0841 | 238.9051 | 12948.5289 | 215.8088 | 22.3792 | 1986-11-10 00:11
10.0057 | 3.0934 | -0.0026439 | 3.0907 | 238.9117 | 12968.2645 | 216.1377 | 22.4153 | 1986-11-10 00:31
10.0154 | 3.1058 | -0.0026469 | 3.1032 | 238.9242 | 12982.1563 | 216.3693 | 22.4407 | 1986-11-10 00:45
10.034 | 3.1215 | -0.0026526 | 3.1188 | 238.9398 | 13008.9633 | 216.8161 | 22.4898 | 1986-11-10 01:11
10.05 | 3.133 | -0.0026576 | 3.1304 | 238.9514 | 13032.0649 | 217.2011 | 22.5321 | 1986-11-10 01:35
10.0579 | 3.1429 | -0.0026601 | 3.1402 | 238.9612 | 13043.344 | 217.3891 | 22.5527 | 1986-11-10 01:46
10.074 | 3.1536 | -0.0026651 | 3.151 | 238.972 | 13066.5 | 217.775 | 22.5951 | 1986-11-10 02:09
10.0791 | 3.1627 | -0.0026666 | 3.16 | 238.981 | 13073.8564 | 217.8976 | 22.6085 | 1986-11-10 02:16
10.0951 | 3.175 | -0.0026716 | 3.1724 | 238.9934 | 13096.9037 | 218.2817 | 22.6507 | 1986-11-10 02:40
10.1083 | 3.1874 | -0.0026757 | 3.1847 | 239.0057 | 13115.974 | 218.5996 | 22.6856 | 1986-11-10 02:59
10.1188 | 3.1997 | -0.002679 | 3.1971 | 239.0181 | 13131.0672 | 218.8511 | 22.7132 | 1986-11-10 03:14
10.1377 | 3.2097 | -0.0026849 | 3.207 | 239.028 | 13158.2545 | 219.3042 | 22.763 | 1986-11-10 03:41
10.1455 | 3.2187 | -0.0026873 | 3.216 | 239.037 | 13169.588 | 219.4931 | 22.7837 | 1986-11-10 03:52
10.1616 | 3.2303 | -0.0026923 | 3.2276 | 239.0486 | 13192.6896 | 219.8782 | 22.826 | 1986-11-10 04:15
10.1641 | 3.2352 | -0.0026931 | 3.2325 | 239.0535 | 13196.3407 | 219.939 | 22.8327 | 1986-11-10 04:19
10.1695 | 3.2393 | -0.0026947 | 3.2366 | 239.0576 | 13204.0231 | 220.0671 | 22.8467 | 1986-11-10 04:27
10.1776 | 3.2426 | -0.0026973 | 3.2399 | 239.0609 | 13215.7369 | 220.2623 | 22.8682 | 1986-11-10 04:39
10.1884 | 3.2476 | -0.0027006 | 3.2449 | 239.0659 | 13231.3191 | 220.522 | 22.8967 | 1986-11-10 04:54
10.1997 | 3.2419 | -0.0027042 | 3.2554 | 239.0764 | 13247.6076 | 220.7935 | 22.9265 | 1986-11-10 05:11
10.211 | 3.2371 | -0.0027077 | 3.2602 | 239.0812 | 13263.8417 | 221.064 | 22.9562 | 1986-11-10 05:27
10.2278 | 3.2322 | -0.0027129 | 3.2651 | 239.0861 | 13288.03 | 221.4672 | 23.0005 | 1986-11-10 05:51
10.2308 | 3.2273 | -0.0027138 | 3.27 | 239.091 | 13292.333 | 221.5389 | 23.0083 | 1986-11-10 05:55
10.2532 | 3.22 | -0.0027208 | 3.2772 | 239.0982 | 13324.6383 | 222.0773 | 23.0675 | 1986-11-10 06:28
10.2757 | 3.2119 | -0.0027278 | 3.2853 | 239.1063 | 13356.998 | 222.6166 | 23.1267 | 1986-11-10 07:00
10.301 | 3.2014 | -0.0027356 | 3.2959 | 239.1169 | 13393.4977 | 223.225 | 23.1935 | 1986-11-10 07:37
10.3265 | 3.1884 | -0.0027436 | 3.3088 | 239.1298 | 13430.1604 | 223.836 | 23.2606 | 1986-11-10 08:13
10.3463 | 3.1779 | -0.0027497 | 3.3194 | 239.1404 | 13458.706 | 224.3118 | 23.3128 | 1986-11-10 08:42
10.3577 | 3.1697 | -0.0027533 | 3.3275 | 239.1485 | 13475.1575 | 224.586 | 23.3429 | 1986-11-10 08:58
10.3721 | 3.1583 | -0.0027577 | 3.3389 | 239.1599 | 13495.8033 | 224.9301 | 23.3807 | 1986-11-10 09:19
10.3893 | 3.1453 | -0.0027631 | 3.352 | 239.173 | 13520.5349 | 225.3422 | 23.4259 | 1986-11-10 09:44
10.398 | 3.1355 | -0.0027658 | 3.3618 | 239.1828 | 13533.118 | 225.552 | 23.449 | 1986-11-10 09:57
10.4122 | 3.1273 | -0.0027702 | 3.3699 | 239.1909 | 13553.5465 | 225.8924 | 23.4864 | 1986-11-10 10:17
10.421 | 3.1151 | -0.0027729 | 3.3821 | 239.2031 | 13566.2926 | 226.1049 | 23.5097 | 1986-11-10 10:30
10.4409 | 3.1029 | -0.0027791 | 3.3943 | 239.2153 | 13594.9469 | 226.5824 | 23.5621 | 1986-11-10 10:58
10.4524 | 3.0931 | -0.0027827 | 3.4041 | 239.2251 | 13611.507 | 226.8585 | 23.5924 | 1986-11-10 11:15
10.4639 | 3.0833 | -0.0027863 | 3.4139 | 239.2349 | 13628.0672 | 227.1345 | 23.6227 | 1986-11-10 11:32
10.4809 | 3.0752 | -0.0027915 | 3.422 | 239.243 | 13652.4727 | 227.5412 | 23.6674 | 1986-11-10 11:56
10.5061 | 3.0671 | -0.0027994 | 3.4301 | 239.2511 | 13688.8094 | 228.1468 | 23.7339 | 1986-11-10 12:33
10.5255 | 3.0672 | -0.0028054 | 3.43 | 239.251 | 13716.6487 | 228.6108 | 23.7848 | 1986-11-10 13:00
10.536 | 3.0787 | -0.0028087 | 3.4185 | 239.2395 | 13731.7962 | 228.8633 | 23.8125 | 1986-11-10 13:16
10.5464 | 3.0927 | -0.0028119 | 3.4045 | 239.2255 | 13746.7808 | 229.113 | 23.84 | 1986-11-10 13:31
10.5567 | 3.1092 | -0.0028151 | 3.388 | 239.209 | 13761.6023 | 229.36 | 23.8671 | 1986-11-10 13:45
10.5643 | 3.124 | -0.0028175 | 3.3732 | 239.1942 | 13772.5555 | 229.5426 | 23.8871 | 1986-11-10 13:56
10.5745 | 3.1412 | -0.0028206 | 3.356 | 239.177 | 13787.3227 | 229.7887 | 23.9142 | 1986-11-10 14:11
10.5848 | 3.1585 | -0.0028238 | 3.3387 | 239.1597 | 13802.0899 | 230.0348 | 23.9412 | 1986-11-10 14:26
10.5925 | 3.1716 | -0.0028262 | 3.3255 | 239.1465 | 13813.1518 | 230.2192 | 23.9614 | 1986-11-10 14:37
10.6001 | 3.1848 | -0.0028286 | 3.3124 | 239.1334 | 13824.2136 | 230.4036 | 23.9817 | 1986-11-10 14:48
10.608 | 3.1947 | -0.002831 | 3.3025 | 239.1235 | 13835.4927 | 230.5915 | 24.0023 | 1986-11-10 14:59
10.6158 | 3.2045 | -0.0028335 | 3.2926 | 239.1136 | 13846.7719 | 230.7795 | 24.0229 | 1986-11-10 15:11
10.6291 | 3.2161 | -0.0028376 | 3.2811 | 239.1021 | 13865.8965 | 231.0983 | 24.0579 | 1986-11-10 15:30
10.6423 | 3.2284 | -0.0028417 | 3.2687 | 239.0897 | 13884.9667 | 231.4161 | 24.0928 | 1986-11-10 15:49
10.6477 | 3.2325 | -0.0028434 | 3.2646 | 239.0856 | 13892.6492 | 231.5442 | 24.1069 | 1986-11-10 15:57
10.653 | 3.2358 | -0.002845 | 3.2613 | 239.0823 | 13900.3859 | 231.6731 | 24.1211 | 1986-11-10 16:04
10.6638 | 3.2416 | -0.0028484 | 3.2555 | 239.0765 | 13915.9138 | 231.9319 | 24.1495 | 1986-11-10 16:20
10.6719 | 3.2458 | -0.0028509 | 3.2514 | 239.0724 | 13927.5732 | 232.1262 | 24.1708 | 1986-11-10 16:32
10.6829 | 3.2483 | -0.0028543 | 3.2489 | 239.0699 | 13943.3184 | 232.3886 | 24.1996 | 1986-11-10 16:47
10.7464 | 3.2486 | -0.0028741 | 3.2457 | 239.0667 | 14034.7904 | 233.9132 | 24.367 | 1986-11-10 18:19
10.7605 | 3.2421 | -0.0028784 | 3.2392 | 239.0602 | 14055.1103 | 234.2518 | 24.4042 | 1986-11-10 18:39
10.7774 | 3.2356 | -0.0028837 | 3.2327 | 239.0537 | 14079.4072 | 234.6568 | 24.4487 | 1986-11-10 19:04
10.7887 | 3.2291 | -0.0028872 | 3.2262 | 239.0472 | 14095.75 | 234.9292 | 24.4786 | 1986-11-10 19:20
10.8029 | 3.221 | -0.0028916 | 3.2181 | 239.0391 | 14116.1785 | 235.2696 | 24.5159 | 1986-11-10 19:41
10.817 | 3.2153 | -0.002896 | 3.2124 | 239.0334 | 14136.4441 | 235.6074 | 24.553 | 1986-11-10 20:01
10.8283 | 3.2096 | -0.0028995 | 3.2067 | 239.0277 | 14152.7326 | 235.8789 | 24.5828 | 1986-11-10 20:17
10.8453 | 3.2007 | -0.0029048 | 3.1978 | 239.0188 | 14177.1925 | 236.2865 | 24.6276 | 1986-11-10 20:42
10.8593 | 3.195 | -0.0029092 | 3.1921 | 239.0131 | 14197.458 | 236.6243 | 24.6647 | 1986-11-10 21:02
10.8679 | 3.1893 | -0.0029118 | 3.1864 | 239.0074 | 14209.7694 | 236.8295 | 24.6872 | 1986-11-10 21:14
10.8876 | 3.1804 | -0.002918 | 3.1775 | 238.9985 | 14238.2064 | 237.3034 | 24.7393 | 1986-11-10 21:43
10.8991 | 3.1714 | -0.0029215 | 3.1685 | 238.9895 | 14254.7122 | 237.5785 | 24.7695 | 1986-11-10 21:59
10.9159 | 3.1658 | -0.0029268 | 3.1628 | 238.9838 | 14278.9548 | 237.9826 | 24.8138 | 1986-11-10 22:24
10.9301 | 3.1585 | -0.0029312 | 3.1555 | 238.9765 | 14299.329 | 238.3221 | 24.8511 | 1986-11-10 22:44
10.9331 | 3.1527 | -0.0029321 | 3.1498 | 238.9708 | 14303.6863 | 238.3948 | 24.8591 | 1986-11-10 22:49
10.9555 | 3.1463 | -0.0029391 | 3.1433 | 238.9643 | 14335.9373 | 238.9323 | 24.9181 | 1986-11-10 23:21
10.9752 | 3.1382 | -0.0029452 | 3.1352 | 238.9562 | 14364.3199 | 239.4053 | 24.97 | 1986-11-10 23:49
10.9949 | 3.1301 | -0.0029513 | 3.1271 | 238.9481 | 14392.7025 | 239.8784 | 25.022 | 1986-11-11 00:18
11.0174 | 3.122 | -0.0029583 | 3.119 | 238.94 | 14425.0622 | 240.4177 | 25.0812 | 1986-11-11 00:50
11.0398 | 3.1147 | -0.0029653 | 3.1117 | 238.9327 | 14457.3675 | 240.9561 | 25.1403 | 1986-11-11 01:22
11.0538 | 3.1115 | -0.0029696 | 3.1085 | 238.9295 | 14477.4701 | 241.2912 | 25.1771 | 1986-11-11 01:43
11.0677 | 3.1091 | -0.0029739 | 3.1061 | 238.9271 | 14497.5183 | 241.6253 | 25.2138 | 1986-11-11 02:03
11.0815 | 3.1092 | -0.0029782 | 3.1062 | 238.9272 | 14517.4035 | 241.9567 | 25.2502 | 1986-11-11 02:23
11.09 | 3.1059 | -0.0029808 | 3.1029 | 238.9239 | 14529.5519 | 242.1592 | 25.2724 | 1986-11-11 02:35
11.1563 | 3.1062 | -0.0030014 | 3.1032 | 238.9242 | 14625.001 | 243.75 | 25.4471 | 1986-11-11 04:10
11.1836 | 3.1121 | -0.00301 | 3.1091 | 238.9301 | 14664.3911 | 244.4065 | 25.5192 | 1986-11-11 04:50
11.2054 | 3.1188 | -0.0030167 | 3.1157 | 238.9367 | 14695.7728 | 244.9295 | 25.5766 | 1986-11-11 05:21
11.2163 | 3.1221 | -0.0030201 | 3.1191 | 238.9401 | 14711.4636 | 245.1911 | 25.6053 | 1986-11-11 05:37
11.2272 | 3.1262 | -0.0030235 | 3.1232 | 238.9442 | 14727.1001 | 245.4517 | 25.6339 | 1986-11-11 05:53
11.2491 | 3.1296 | -0.0030303 | 3.1266 | 238.9476 | 14758.6992 | 245.9783 | 25.6917 | 1986-11-11 06:24
11.2629 | 3.1305 | -0.0030346 | 3.1275 | 238.9485 | 14778.53 | 246.3088 | 25.728 | 1986-11-11 06:44
11.2794 | 3.1322 | -0.0030397 | 3.1292 | 238.9502 | 14802.2836 | 246.7047 | 25.7715 | 1986-11-11 07:08
11.2903 | 3.1347 | -0.0030431 | 3.1317 | 238.9527 | 14818.0288 | 246.9671 | 25.8003 | 1986-11-11 07:24
11.3152 | 3.134 | -0.0030509 | 3.131 | 238.952 | 14853.8765 | 247.5646 | 25.8659 | 1986-11-11 08:00
11.3234 | 3.1357 | -0.0030534 | 3.1327 | 238.9537 | 14865.699 | 247.7616 | 25.8875 | 1986-11-11 08:12
11.3814 | 3.1352 | -0.0030714 | 3.1321 | 238.9531 | 14949.2712 | 249.1545 | 26.0405 | 1986-11-11 09:35
11.3898 | 3.1344 | -0.003074 | 3.1313 | 238.9523 | 14961.2567 | 249.3543 | 26.0624 | 1986-11-11 09:47
11.3954 | 3.1311 | -0.0030758 | 3.1281 | 238.9491 | 14969.4281 | 249.4905 | 26.0774 | 1986-11-11 09:55
11.4093 | 3.1304 | -0.0030801 | 3.1273 | 238.9483 | 14989.3677 | 249.8228 | 26.1138 | 1986-11-11 10:15
11.4288 | 3.1255 | -0.0030862 | 3.1225 | 238.9435 | 15017.5329 | 250.2922 | 26.1654 | 1986-11-11 10:44
11.4485 | 3.1191 | -0.0030923 | 3.116 | 238.937 | 15045.8069 | 250.7634 | 26.2171 | 1986-11-11 11:12
11.4598 | 3.1142 | -0.0030958 | 3.1111 | 238.9321 | 15062.041 | 251.034 | 26.2468 | 1986-11-11 11:28
11.4821 | 3.1086 | -0.0031027 | 3.1055 | 238.9265 | 15094.2377 | 251.5706 | 26.3058 | 1986-11-11 12:01
11.5074 | 3.0989 | -0.0031106 | 3.0958 | 238.9168 | 15130.6831 | 252.1781 | 26.3724 | 1986-11-11 12:37
11.5272 | 3.0891 | -0.0031167 | 3.086 | 238.907 | 15159.1743 | 252.6529 | 26.4246 | 1986-11-11 13:06
11.5498 | 3.0786 | -0.0031238 | 3.0754 | 238.8964 | 15191.697 | 253.1949 | 26.4841 | 1986-11-11 13:38
11.5642 | 3.0663 | -0.0031282 | 3.0632 | 238.8842 | 15212.3972 | 253.54 | 26.522 | 1986-11-11 13:59
11.584 | 3.055 | -0.0031344 | 3.0518 | 238.8728 | 15240.9971 | 254.0166 | 26.5743 | 1986-11-11 14:28
11.604 | 3.0411 | -0.0031406 | 3.038 | 238.859 | 15269.76 | 254.496 | 26.627 | 1986-11-11 14:56
11.6268 | 3.0265 | -0.0031477 | 3.0233 | 238.8443 | 15302.5543 | 255.0426 | 26.687 | 1986-11-11 15:29
11.6469 | 3.0094 | -0.0031539 | 3.0062 | 238.8272 | 15331.5346 | 255.5256 | 26.74 | 1986-11-11 15:58
11.6641 | 2.9955 | -0.0031593 | 2.9923 | 238.8133 | 15356.3205 | 255.9387 | 26.7854 | 1986-11-11 16:23
11.6841 | 2.9808 | -0.0031655 | 2.9777 | 238.7987 | 15385.1377 | 256.419 | 26.8381 | 1986-11-11 16:52
11.7068 | 2.9687 | -0.0031726 | 2.9655 | 238.7865 | 15417.7691 | 256.9628 | 26.8978 | 1986-11-11 17:25
11.7184 | 2.9564 | -0.0031762 | 2.9532 | 238.7742 | 15434.4922 | 257.2415 | 26.9284 | 1986-11-11 17:41
11.7411 | 2.9442 | -0.0031832 | 2.941 | 238.762 | 15467.1235 | 257.7854 | 26.9881 | 1986-11-11 18:14
11.7609 | 2.9328 | -0.0031894 | 2.9296 | 238.7506 | 15495.7234 | 258.2621 | 27.0405 | 1986-11-11 18:43
11.778 | 2.9214 | -0.0031947 | 2.9182 | 238.7392 | 15520.3463 | 258.6724 | 27.0855 | 1986-11-11 19:07
11.8004 | 2.9158 | -0.0032017 | 2.9126 | 238.7336 | 15552.543 | 259.209 | 27.1444 | 1986-11-11 19:40
11.82 | 2.9093 | -0.0032078 | 2.9061 | 238.7271 | 15580.817 | 259.6803 | 27.1962 | 1986-11-11 20:08
11.8256 | 2.9086 | -0.0032095 | 2.9053 | 238.7263 | 15588.8254 | 259.8138 | 27.2108 | 1986-11-11 20:16
11.925 | 2.909 | -0.0032404 | 2.9058 | 238.7268 | 15731.9989 | 262.2 | 27.4728 | 1986-11-11 22:39
11.9497 | 2.9132 | -0.0032481 | 2.91 | 238.731 | 15767.5206 | 262.792 | 27.5378 | 1986-11-11 23:15
11.9689 | 2.915 | -0.003254 | 2.9117 | 238.7327 | 15795.2513 | 263.2542 | 27.5886 | 1986-11-11 23:43
11.9799 | 2.9175 | -0.0032574 | 2.9142 | 238.7352 | 15810.9965 | 263.5166 | 27.6174 | 1986-11-11 23:59
11.9909 | 2.9175 | -0.0032609 | 2.9143 | 238.7353 | 15826.9046 | 263.7817 | 27.6465 | 1986-11-12 00:15
11.9936 | 2.92 | -0.0032617 | 2.9167 | 238.7377 | 15830.7187 | 263.8453 | 27.6535 | 1986-11-12 00:18
12.0184 | 2.9201 | -0.0032694 | 2.9168 | 238.7378 | 15866.5121 | 264.4419 | 27.719 | 1986-11-12 00:54
12.043 | 2.926 | -0.0032771 | 2.9227 | 238.7437 | 15901.9251 | 265.0321 | 27.7838 | 1986-11-12 01:30
12.0621 | 2.931 | -0.003283 | 2.9277 | 238.7487 | 15929.4384 | 265.4906 | 27.8341 | 1986-11-12 01:57
12.0785 | 2.936 | -0.0032881 | 2.9327 | 238.7537 | 15952.9747 | 265.8829 | 27.8772 | 1986-11-12 02:21
12.1082 | 2.95 | -0.0032973 | 2.9467 | 238.7677 | 15995.7986 | 266.5966 | 27.9556 | 1986-11-12 03:04
12.1298 | 2.96 | -0.0033041 | 2.9567 | 238.7777 | 16026.9629 | 267.116 | 28.0126 | 1986-11-12 03:35
12.1486 | 2.9715 | -0.0033099 | 2.9682 | 238.7892 | 16054.0416 | 267.5674 | 28.0622 | 1986-11-12 04:02
12.1702 | 2.9831 | -0.0033166 | 2.9798 | 238.8008 | 16085.0973 | 268.085 | 28.119 | 1986-11-12 04:33
12.1891 | 2.993 | -0.0033225 | 2.9897 | 238.8107 | 16112.2846 | 268.5381 | 28.1687 | 1986-11-12 05:00
12.2135 | 3.0022 | -0.0033301 | 2.9988 | 238.8198 | 16147.4804 | 269.1247 | 28.2331 | 1986-11-12 05:36
12.2189 | 3.0047 | -0.0033317 | 3.0013 | 238.8223 | 16155.2715 | 269.2545 | 28.2474 | 1986-11-12 05:43
12.2326 | 3.0072 | -0.003336 | 3.0038 | 238.8248 | 16174.9937 | 269.5832 | 28.2835 | 1986-11-12 06:03
12.2464 | 3.0089 | -0.0033403 | 3.0055 | 238.8265 | 16194.7702 | 269.9128 | 28.3197 | 1986-11-12 06:23
12.3127 | 3.0084 | -0.0033609 | 3.005 | 238.826 | 16290.2736 | 271.5046 | 28.4944 | 1986-11-12 07:59
12.3295 | 3.0035 | -0.0033661 | 3.0002 | 238.8212 | 16314.4618 | 271.9077 | 28.5387 | 1986-11-12 08:23
12.3492 | 2.9962 | -0.0033722 | 2.9929 | 238.8139 | 16342.7901 | 272.3798 | 28.5905 | 1986-11-12 08:51
12.3745 | 2.9857 | -0.0033801 | 2.9823 | 238.8033 | 16379.2898 | 272.9882 | 28.6573 | 1986-11-12 09:28
12.3943 | 2.976 | -0.0033862 | 2.9726 | 238.7936 | 16407.7811 | 273.463 | 28.7095 | 1986-11-12 09:56
12.4167 | 2.9687 | -0.0033932 | 2.9653 | 238.7863 | 16440.0864 | 274.0014 | 28.7686 | 1986-11-12 10:29
12.4364 | 2.9606 | -0.0033993 | 2.9572 | 238.7782 | 16468.469 | 274.4745 | 28.8205 | 1986-11-12 10:57
12.4589 | 2.9517 | -0.0034063 | 2.9483 | 238.7693 | 16500.883 | 275.0147 | 28.8799 | 1986-11-12 11:30
12.4843 | 2.942 | -0.0034142 | 2.9385 | 238.7595 | 16537.3284 | 275.6221 | 28.9465 | 1986-11-12 12:06
12.5095 | 2.9339 | -0.0034221 | 2.9305 | 238.7515 | 16573.6651 | 276.2278 | 29.013 | 1986-11-12 12:43
12.5347 | 2.9258 | -0.0034299 | 2.9224 | 238.7434 | 16610.0018 | 276.8334 | 29.0795 | 1986-11-12 13:19
12.5628 | 2.9169 | -0.0034386 | 2.9135 | 238.7345 | 16650.3698 | 277.5062 | 29.1534 | 1986-11-12 13:59
12.5934 | 2.9121 | -0.0034481 | 2.9087 | 238.7297 | 16694.4433 | 278.2407 | 29.2341 | 1986-11-12 14:44
12.624 | 2.9057 | -0.0034577 | 2.9023 | 238.7233 | 16738.6254 | 278.9771 | 29.3149 | 1986-11-12 15:28
12.6547 | 2.901 | -0.0034672 | 2.8975 | 238.7185 | 16782.6989 | 279.7116 | 29.3956 | 1986-11-12 16:12
12.6823 | 2.8994 | -0.0034758 | 2.896 | 238.717 | 16822.578 | 280.3763 | 29.4685 | 1986-11-12 16:52
12.7183 | 2.898 | -0.003487 | 2.8945 | 238.7155 | 16874.3882 | 281.2398 | 29.5633 | 1986-11-12 17:44
12.7626 | 2.8974 | -0.0035007 | 2.8939 | 238.7149 | 16938.0752 | 282.3013 | 29.6799 | 1986-11-12 18:48
12.7874 | 2.8967 | -0.0035084 | 2.8932 | 238.7142 | 16973.9229 | 282.8987 | 29.7455 | 1986-11-12 19:24
12.7931 | 2.8942 | -0.0035102 | 2.8907 | 238.7117 | 16982.04 | 283.034 | 29.7603 | 1986-11-12 19:32
12.8014 | 2.8934 | -0.0035128 | 2.8899 | 238.7109 | 16994.0255 | 283.2338 | 29.7823 | 1986-11-12 19:44
12.8788 | 2.893 | -0.0035368 | 2.8895 | 238.7105 | 17105.437 | 285.0906 | 29.9862 | 1986-11-12 21:35
12.8872 | 2.8906 | -0.0035394 | 2.887 | 238.708 | 17117.5311 | 285.2922 | 30.0083 | 1986-11-12 21:48
12.9259 | 2.8891 | -0.0035515 | 2.8856 | 238.7066 | 17173.3184 | 286.222 | 30.1104 | 1986-11-12 22:43
12.9397 | 2.8892 | -0.0035558 | 2.8856 | 238.7066 | 17193.2036 | 286.5534 | 30.1468 | 1986-11-12 23:03
12.9564 | 2.8868 | -0.003561 | 2.8832 | 238.7042 | 17217.2288 | 286.9538 | 30.1907 | 1986-11-12 23:27
12.9979 | 2.8862 | -0.0035738 | 2.8826 | 238.7036 | 17276.9388 | 287.949 | 30.3 | 1986-11-13 00:27
13.0697 | 2.8857 | -0.0035962 | 2.8821 | 238.7031 | 17380.3963 | 289.6733 | 30.4893 | 1986-11-13 02:11
13.0807 | 2.8874 | -0.0035996 | 2.8838 | 238.7048 | 17396.1958 | 289.9366 | 30.5182 | 1986-11-13 02:27
13.0999 | 2.8899 | -0.0036056 | 2.8863 | 238.7073 | 17423.8721 | 290.3979 | 30.5689 | 1986-11-13 02:54
13.1108 | 2.8933 | -0.0036089 | 2.8897 | 238.7107 | 17439.5629 | 290.6594 | 30.5976 | 1986-11-13 03:10
13.1329 | 2.8942 | -0.0036158 | 2.8906 | 238.7116 | 17471.3249 | 291.1887 | 30.6557 | 1986-11-13 03:42
13.141 | 2.8967 | -0.0036183 | 2.8931 | 238.7141 | 17483.0931 | 291.3849 | 30.6773 | 1986-11-13 03:54
13.1576 | 2.8968 | -0.0036235 | 2.8931 | 238.7141 | 17506.9553 | 291.7826 | 30.7209 | 1986-11-13 04:18
13.1603 | 2.8992 | -0.0036243 | 2.8956 | 238.7166 | 17510.7694 | 291.8462 | 30.7279 | 1986-11-13 04:21
13.2016 | 2.9002 | -0.0036372 | 2.8966 | 238.7176 | 17570.3707 | 292.8395 | 30.837 | 1986-11-13 05:21
13.3149 | 2.9008 | -0.0036724 | 2.8971 | 238.7181 | 17733.4295 | 295.5572 | 31.1354 | 1986-11-13 08:05
13.3288 | 2.8992 | -0.0036767 | 2.8955 | 238.7165 | 17753.4233 | 295.8904 | 31.1719 | 1986-11-13 08:25
13.3427 | 2.8968 | -0.003681 | 2.8931 | 238.7141 | 17773.4715 | 296.2245 | 31.2086 | 1986-11-13 08:45
13.3624 | 2.8895 | -0.0036871 | 2.8858 | 238.7068 | 17801.7998 | 296.6967 | 31.2605 | 1986-11-13 09:13
13.3931 | 2.8815 | -0.0036967 | 2.8778 | 238.6988 | 17846.0906 | 297.4348 | 31.3415 | 1986-11-13 09:57
13.4212 | 2.8709 | -0.0037054 | 2.8672 | 238.6882 | 17886.5674 | 298.1095 | 31.4156 | 1986-11-13 10:38
13.4382 | 2.8628 | -0.0037107 | 2.8591 | 238.6801 | 17910.9729 | 298.5162 | 31.4603 | 1986-11-13 11:02
13.4634 | 2.8547 | -0.0037185 | 2.851 | 238.672 | 17947.3096 | 299.1218 | 31.5267 | 1986-11-13 11:39
13.4804 | 2.8458 | -0.0037238 | 2.8421 | 238.6631 | 17971.7695 | 299.5295 | 31.5715 | 1986-11-13 12:03
13.5169 | 2.8329 | -0.0037352 | 2.8291 | 238.6501 | 18024.3404 | 300.4057 | 31.6677 | 1986-11-13 12:56
13.5424 | 2.8199 | -0.0037431 | 2.8161 | 238.6371 | 18061.0031 | 301.0167 | 31.7348 | 1986-11-13 13:33
13.565 | 2.8085 | -0.0037501 | 2.8048 | 238.6258 | 18093.58 | 301.5597 | 31.7944 | 1986-11-13 14:05
13.5905 | 2.7939 | -0.003758 | 2.7901 | 238.6111 | 18130.3514 | 302.1725 | 31.8617 | 1986-11-13 14:42
13.6215 | 2.7817 | -0.0037677 | 2.7779 | 238.5989 | 18174.9138 | 302.9152 | 31.9433 | 1986-11-13 15:27
13.6469 | 2.7695 | -0.0037756 | 2.7658 | 238.5868 | 18211.5222 | 303.5254 | 32.0102 | 1986-11-13 16:04
13.6723 | 2.7582 | -0.0037835 | 2.7544 | 238.5754 | 18248.0762 | 304.1346 | 32.0771 | 1986-11-13 16:40
13.6977 | 2.7468 | -0.0037913 | 2.743 | 238.564 | 18284.6302 | 304.7438 | 32.144 | 1986-11-13 17:17
13.723 | 2.7355 | -0.0037992 | 2.7317 | 238.5527 | 18321.1842 | 305.3531 | 32.2109 | 1986-11-13 17:53
13.7596 | 2.7217 | -0.0038106 | 2.7179 | 238.5389 | 18373.8094 | 306.2302 | 32.3072 | 1986-11-13 18:46
13.8018 | 2.7055 | -0.0038237 | 2.7017 | 238.5227 | 18434.5517 | 307.2425 | 32.4184 | 1986-11-13 19:47
13.8298 | 2.6958 | -0.0038324 | 2.692 | 238.513 | 18474.9741 | 307.9162 | 32.4923 | 1986-11-13 20:27
13.8524 | 2.6861 | -0.0038394 | 2.6822 | 238.5032 | 18507.4424 | 308.4574 | 32.5518 | 1986-11-13 21:00
13.8804 | 2.6772 | -0.0038482 | 2.6733 | 238.4943 | 18547.8105 | 309.1302 | 32.6256 | 1986-11-13 21:40
13.9085 | 2.6667 | -0.0038569 | 2.6628 | 238.4838 | 18588.2872 | 309.8048 | 32.6997 | 1986-11-13 22:21
13.9505 | 2.6562 | -0.0038699 | 2.6523 | 238.4733 | 18648.6492 | 310.8108 | 32.8102 | 1986-11-13 23:21
13.9785 | 2.6473 | -0.0038786 | 2.6434 | 238.4644 | 18689.0173 | 311.4836 | 32.884 | 1986-11-14 00:02
13.998 | 2.6441 | -0.0038847 | 2.6403 | 238.4613 | 18717.0739 | 311.9512 | 32.9354 | 1986-11-14 00:30
DY/MO/YR MST = Day/Month/Year Mountain Standard Time
Formulas:
Date/Time = 31714+(1*0.999999936)-1+[Hour]*0.0416666+([Time Correction]/60)*0.0416666

## Results
| Source of Data: | Water Survey Canada (WSC) strip charts for Oct. 29 to Nov. 13, 1986
| Gauge: | 07DA001 Athabasca River below Fort McMurray (Water Survey Canada - WSC)
| Start of Ice: | Nov. 8 (HYDAT 1998)
|  | Water Level Before Freeze-up: | 237.6736 | average water elevation from Oct. 29 at 5:52 to Nov. 5 at 5:52
|  | Maximum Freeze-up Level: | 239.251 | on Nov. 10 at 12:32
|  | ∆H: | 1.5774 | m
Note: ∆H is the increase in stage due to freeze-up.
The water level before freeze-up was calculated as the average of the water level measured
during the 7days preceding a drop in the stage usually observed just before the increase
in the water level caused by freeze-up. If no significant decrease in stage occurred, the water
level before freeze-up was calculated as the average level 7 days before the increase in stage.
The maximum freeze-up level represents the highest stage during freeze-up.