## Data
Source of Data: | Water Survey Canada (WSC) strip charts for Oct. 28 to Nov. 13, 1972
Gauge: | 07DA001 Athabasca River below Fort McMurray (Water Survey Canada - WSC)
Start of Ice: | Nov. 6 (HYDAT 1998)
Note: | The corrections are the ones marked on the strip charts of WSC.
The rows in red represent a change in the pen direction.
|  | Elevation (m) = | 235.821
|  | Pen correction (P/C) = | 0.09 | over 57 days (Oct. 24 at noon to Dec. 20 at noon)
|  | Time correction (T/C) = | 0:00
|  | Reverse correction (G/C) = | -0.04 | from Nov. 6 at 19:38 to Nov. 8 at 5:11
Day | Water Level | Water Level | Fixed Water Level | Fixed Water Level | Geodetic Water Level | Time | Hour | Date/Time
Value Digitazed | (ft) | Correction (ft) | (ft) | (m) | (m) | (Min.) |  | (DY/MO/YR MST)
-3.0003 | 6.1096 | 0.0055312 | 6.1152 | 1.8639 | 237.6849 | -10080.5038 | -168.0084 | 1978-10-28
-2.9542 | 6.1106 | 0.0056042 | 6.1162 | 1.8642 | 237.6852 | -10013.9858 | -166.8998 | 1978-10-28 01:06
-2.9379 | 6.111 | 0.0056299 | 6.1166 | 1.8643 | 237.6853 | -9990.5088 | -166.5085 | 1978-10-28 01:30
-2.9242 | 6.1081 | 0.0056516 | 6.1137 | 1.8635 | 237.6845 | -9970.7768 | -166.1796 | 1978-10-28 01:49
-2.8724 | 6.106 | 0.0057333 | 6.1117 | 1.8628 | 237.6838 | -9896.2652 | -164.9378 | 1978-10-28 03:04
-2.8371 | 6.1067 | 0.005789 | 6.1125 | 1.8631 | 237.6841 | -9845.3985 | -164.09 | 1978-10-28 03:55
-2.8292 | 6.1133 | 0.0058015 | 6.1191 | 1.8651 | 237.6861 | -9833.9959 | -163.8999 | 1978-10-28 04:06
-2.824 | 6.1199 | 0.0058098 | 6.1257 | 1.8671 | 237.6881 | -9826.5061 | -163.7751 | 1978-10-28 04:14
-2.7858 | 6.1175 | 0.00587 | 6.1234 | 1.8664 | 237.6874 | -9771.5586 | -162.8593 | 1978-10-28 05:08
-2.78 | 6.108 | 0.0058791 | 6.1138 | 1.8635 | 237.6845 | -9763.2292 | -162.7205 | 1978-10-28 05:17
-2.7716 | 6.1017 | 0.0058924 | 6.1076 | 1.8616 | 237.6826 | -9751.1548 | -162.5192 | 1978-10-28 05:29
-2.6874 | 6.1035 | 0.0060254 | 6.1095 | 1.8622 | 237.6832 | -9629.8573 | -160.4976 | 1978-10-28 07:30
-2.6466 | 6.1044 | 0.0060897 | 6.1105 | 1.8625 | 237.6835 | -9571.1649 | -159.5194 | 1978-10-28 08:29
-2.6442 | 6.1109 | 0.0060937 | 6.117 | 1.8645 | 237.6855 | -9567.5879 | -159.4598 | 1978-10-28 08:32
-2.6391 | 6.1207 | 0.0061017 | 6.1268 | 1.8674 | 237.6884 | -9560.2661 | -159.3378 | 1978-10-28 08:40
-2.6092 | 6.1213 | 0.0061489 | 6.1274 | 1.8676 | 237.6886 | -9517.225 | -158.6204 | 1978-10-28 09:23
-2.6014 | 6.1311 | 0.0061612 | 6.1373 | 1.8706 | 237.6916 | -9505.9903 | -158.4332 | 1978-10-28 09:34
-2.5937 | 6.1442 | 0.0061733 | 6.1503 | 1.8746 | 237.6956 | -9494.9236 | -158.2487 | 1978-10-28 09:45
-2.5284 | 6.1424 | 0.0062765 | 6.1486 | 1.8741 | 237.6951 | -9400.8479 | -156.6808 | 1978-10-28 11:19
-2.4333 | 6.1444 | 0.0064266 | 6.1508 | 1.8748 | 237.6958 | -9263.899 | -154.3983 | 1978-10-28 13:36
-2.4226 | 6.1511 | 0.0064434 | 6.1575 | 1.8768 | 237.6978 | -9248.5836 | -154.1431 | 1978-10-28 13:51
-2.4121 | 6.1609 | 0.00646 | 6.1674 | 1.8798 | 237.7008 | -9233.4361 | -153.8906 | 1978-10-28 14:07
-2.4016 | 6.1708 | 0.0064767 | 6.1773 | 1.8828 | 237.7038 | -9218.2886 | -153.6381 | 1978-10-28 14:22
-2.1595 | 6.1696 | 0.0068589 | 6.1765 | 1.8826 | 237.7036 | -8869.7113 | -147.8285 | 1978-10-28 20:10
-2.154 | 6.1665 | 0.0068676 | 6.1734 | 1.8816 | 237.7026 | -8861.7178 | -147.6953 | 1978-10-28 20:18
-2.1481 | 6.1538 | 0.006877 | 6.1606 | 1.8778 | 237.6988 | -8853.2204 | -147.5537 | 1978-10-28 20:27
-2.1073 | 6.1546 | 0.0069413 | 6.1616 | 1.8781 | 237.6991 | -8794.528 | -146.5755 | 1978-10-28 21:25
-2.0961 | 6.1452 | 0.006959 | 6.1522 | 1.8752 | 237.6962 | -8778.3729 | -146.3062 | 1978-10-28 21:42
-2.0852 | 6.1455 | 0.0069762 | 6.1524 | 1.8753 | 237.6963 | -8762.7216 | -146.0454 | 1978-10-28 21:57
-2.0794 | 6.1359 | 0.0069853 | 6.1429 | 1.8724 | 237.6934 | -8754.3922 | -145.9065 | 1978-10-28 22:06
-2.0685 | 6.1329 | 0.0070027 | 6.1399 | 1.8715 | 237.6925 | -8738.5729 | -145.6429 | 1978-10-28 22:21
-2.014 | 6.1309 | 0.0070887 | 6.138 | 1.8709 | 237.6919 | -8660.1485 | -144.3358 | 1978-10-28 23:40
-2.0062 | 6.1407 | 0.007101 | 6.1478 | 1.8739 | 237.6949 | -8648.9139 | -144.1486 | 1978-10-28 23:51
-1.9956 | 6.1474 | 0.0071178 | 6.1545 | 1.8759 | 237.6969 | -8633.5984 | -143.8933 | 1978-10-29 00:06
-1.9822 | 6.1541 | 0.0071388 | 6.1613 | 1.878 | 237.699 | -8614.3702 | -143.5728 | 1978-10-29 00:26
-1.9743 | 6.1607 | 0.0071514 | 6.1679 | 1.88 | 237.701 | -8602.9676 | -143.3828 | 1978-10-29 00:37
-1.9635 | 6.1642 | 0.0071683 | 6.1713 | 1.881 | 237.702 | -8587.4842 | -143.1247 | 1978-10-29 00:53
-1.9556 | 6.1708 | 0.0071808 | 6.178 | 1.883 | 237.704 | -8576.0816 | -142.9347 | 1978-10-29 01:04
-1.9505 | 6.1806 | 0.0071889 | 6.1877 | 1.886 | 237.707 | -8568.7597 | -142.8127 | 1978-10-29 01:11
-1.9424 | 6.1807 | 0.0072017 | 6.1879 | 1.8861 | 237.7071 | -8557.0213 | -142.617 | 1978-10-29 01:23
-1.9346 | 6.1906 | 0.007214 | 6.1978 | 1.8891 | 237.7101 | -8545.7866 | -142.4298 | 1978-10-29 01:34
-1.9156 | 6.191 | 0.0072441 | 6.1982 | 1.8892 | 237.7102 | -8518.3968 | -141.9733 | 1978-10-29 02:02
-1.9104 | 6.1975 | 0.0072523 | 6.2048 | 1.8912 | 237.7122 | -8510.907 | -141.8485 | 1978-10-29 02:09
-1.9026 | 6.2073 | 0.0072646 | 6.2146 | 1.8942 | 237.7152 | -8499.6723 | -141.6612 | 1978-10-29 02:20
-1.889 | 6.2076 | 0.0072861 | 6.2149 | 1.8943 | 237.7153 | -8480.1082 | -141.3351 | 1978-10-29 02:40
-1.8839 | 6.2174 | 0.0072941 | 6.2247 | 1.8973 | 237.7183 | -8472.7864 | -141.2131 | 1978-10-29 02:47
-1.8788 | 6.2272 | 0.0073021 | 6.2345 | 1.9003 | 237.7213 | -8465.4645 | -141.0911 | 1978-10-29 02:55
-1.8489 | 6.2278 | 0.0073493 | 6.2352 | 1.9005 | 237.7215 | -8422.4235 | -140.3737 | 1978-10-29 03:38
-1.841 | 6.2344 | 0.0073618 | 6.2418 | 1.9025 | 237.7235 | -8411.0208 | -140.1837 | 1978-10-29 03:49
-1.8331 | 6.241 | 0.0073743 | 6.2484 | 1.9045 | 237.7255 | -8399.6182 | -139.9936 | 1978-10-29 04:00
-1.8253 | 6.2508 | 0.0073866 | 6.2582 | 1.9075 | 237.7285 | -8388.3836 | -139.8064 | 1978-10-29 04:12
-1.7981 | 6.2514 | 0.0074295 | 6.2589 | 1.9077 | 237.7287 | -8349.2553 | -139.1543 | 1978-10-29 04:51
-1.7957 | 6.2611 | 0.0074333 | 6.2686 | 1.9107 | 237.7317 | -8345.8463 | -139.0974 | 1978-10-29 04:54
-1.7906 | 6.2709 | 0.0074413 | 6.2783 | 1.9136 | 237.7346 | -8338.5244 | -138.9754 | 1978-10-29 05:01
-1.7472 | 6.2718 | 0.00751 | 6.2794 | 1.9139 | 237.7349 | -8275.9192 | -137.932 | 1978-10-29 06:04
-1.7394 | 6.2817 | 0.0075223 | 6.2892 | 1.9169 | 237.7379 | -8264.6846 | -137.7447 | 1978-10-29 06:15
-1.7342 | 6.2882 | 0.0075305 | 6.2957 | 1.9189 | 237.7399 | -8257.1948 | -137.6199 | 1978-10-29 06:23
-1.6825 | 6.2893 | 0.007612 | 6.2969 | 1.9193 | 237.7403 | -8182.8511 | -136.3809 | 1978-10-29 07:37
-1.6769 | 6.283 | 0.007621 | 6.2906 | 1.9174 | 237.7384 | -8174.6896 | -136.2448 | 1978-10-29 07:45
-1.6685 | 6.2768 | 0.0076342 | 6.2844 | 1.9155 | 237.7365 | -8162.6153 | -136.0436 | 1978-10-29 07:57
-1.6277 | 6.2776 | 0.0076985 | 6.2853 | 1.9158 | 237.7368 | -8103.9229 | -135.0654 | 1978-10-29 08:56
-1.6198 | 6.2842 | 0.0077111 | 6.292 | 1.9178 | 237.7388 | -8092.5203 | -134.8753 | 1978-10-29 09:07
-1.6145 | 6.2876 | 0.0077194 | 6.2953 | 1.9188 | 237.7398 | -8084.8626 | -134.7477 | 1978-10-29 09:15
-1.6009 | 6.2879 | 0.0077409 | 6.2956 | 1.9189 | 237.7399 | -8065.2985 | -134.4216 | 1978-10-29 09:35
-1.5874 | 6.2914 | 0.0077622 | 6.2991 | 1.92 | 237.741 | -8045.9023 | -134.0984 | 1978-10-29 09:54
-1.5822 | 6.2979 | 0.0077704 | 6.3057 | 1.922 | 237.743 | -8038.4125 | -133.9735 | 1978-10-29 10:02
-1.5061 | 6.2996 | 0.0078905 | 6.3075 | 1.9225 | 237.7435 | -7928.8534 | -132.1476 | 1978-10-29 11:51
-1.495 | 6.2934 | 0.007908 | 6.3013 | 1.9206 | 237.7416 | -7912.8662 | -131.8811 | 1978-10-29 12:07
-1.4842 | 6.2936 | 0.0079252 | 6.3015 | 1.9207 | 237.7417 | -7897.2149 | -131.6202 | 1978-10-29 12:23
-1.4784 | 6.2841 | 0.0079343 | 6.292 | 1.9178 | 237.7388 | -7888.8855 | -131.4814 | 1978-10-29 12:31
-1.4726 | 6.2745 | 0.0079435 | 6.2825 | 1.9149 | 237.7359 | -7880.556 | -131.3426 | 1978-10-29 12:39
-1.4616 | 6.2716 | 0.0079608 | 6.2795 | 1.914 | 237.735 | -7864.7368 | -131.0789 | 1978-10-29 12:55
-1.4558 | 6.262 | 0.0079699 | 6.27 | 1.9111 | 237.7321 | -7856.4074 | -130.9401 | 1978-10-29 13:04
-1.4529 | 6.2557 | 0.0079746 | 6.2636 | 1.9092 | 237.7302 | -7852.1587 | -130.8693 | 1978-10-29 13:08
-1.4312 | 6.2561 | 0.0080089 | 6.2641 | 1.9093 | 237.7303 | -7820.8561 | -130.3476 | 1978-10-29 13:39
-1.4281 | 6.2465 | 0.0080138 | 6.2545 | 1.9064 | 237.7274 | -7816.4395 | -130.274 | 1978-10-29 13:44
-1.4223 | 6.237 | 0.0080229 | 6.245 | 1.9035 | 237.7245 | -7808.11 | -130.1352 | 1978-10-29 13:52
-1.406 | 6.2373 | 0.0080486 | 6.2454 | 1.9036 | 237.7246 | -7784.6331 | -129.7439 | 1978-10-29 14:15
-1.4003 | 6.231 | 0.0080576 | 6.2391 | 1.9017 | 237.7227 | -7776.4716 | -129.6079 | 1978-10-29 14:24
-1.3919 | 6.2248 | 0.0080708 | 6.2328 | 1.8998 | 237.7208 | -7764.3972 | -129.4066 | 1978-10-29 14:36
-1.3349 | 6.226 | 0.0081609 | 6.2342 | 1.9002 | 237.7212 | -7682.2279 | -128.0371 | 1978-10-29 15:58
-1.3271 | 6.2358 | 0.0081733 | 6.244 | 1.9032 | 237.7242 | -7670.9932 | -127.8499 | 1978-10-29 16:09
-1.3053 | 6.2363 | 0.0082076 | 6.2445 | 1.9033 | 237.7243 | -7639.6906 | -127.3282 | 1978-10-29 16:40
-1.2619 | 6.2372 | 0.0082762 | 6.2455 | 1.9036 | 237.7246 | -7577.0854 | -126.2848 | 1978-10-29 17:43
-1.2568 | 6.247 | 0.0082843 | 6.2553 | 1.9066 | 237.7276 | -7569.7636 | -126.1627 | 1978-10-29 17:50
-1.2515 | 6.2503 | 0.0082926 | 6.2586 | 1.9076 | 237.7286 | -7562.1059 | -126.0351 | 1978-10-29 17:58
-1.2458 | 6.244 | 0.0083016 | 6.2523 | 1.9057 | 237.7267 | -7553.9444 | -125.8991 | 1978-10-29 18:06
-1.2373 | 6.2345 | 0.008315 | 6.2429 | 1.9028 | 237.7238 | -7541.7021 | -125.695 | 1978-10-29 18:18
-1.2183 | 6.235 | 0.0083451 | 6.2433 | 1.903 | 237.724 | -7514.3123 | -125.2385 | 1978-10-29 18:46
-1.2153 | 6.2286 | 0.0083497 | 6.2369 | 1.901 | 237.722 | -7510.0636 | -125.1677 | 1978-10-29 18:50
-1.2097 | 6.2223 | 0.0083587 | 6.2306 | 1.8991 | 237.7201 | -7501.9021 | -125.0317 | 1978-10-29 18:58
-1.1934 | 6.2226 | 0.0083844 | 6.231 | 1.8992 | 237.7202 | -7478.4252 | -124.6404 | 1978-10-29 19:22
-1.1903 | 6.213 | 0.0083892 | 6.2214 | 1.8963 | 237.7173 | -7474.0085 | -124.5668 | 1978-10-29 19:26
-1.1819 | 6.2068 | 0.0084025 | 6.2152 | 1.8944 | 237.7154 | -7461.9342 | -124.3656 | 1978-10-29 19:38
-1.1762 | 6.2005 | 0.0084114 | 6.2089 | 1.8925 | 237.7135 | -7453.7727 | -124.2295 | 1978-10-29 19:46
-1.173 | 6.1876 | 0.0084165 | 6.1961 | 1.8886 | 237.7096 | -7449.1881 | -124.1531 | 1978-10-29 19:51
-1.1674 | 6.1813 | 0.0084254 | 6.1898 | 1.8866 | 237.7076 | -7441.0266 | -124.0171 | 1978-10-29 19:59
-1.1401 | 6.1787 | 0.0084685 | 6.1872 | 1.8858 | 237.7068 | -7401.7305 | -123.3622 | 1978-10-29 20:38
-1.1344 | 6.1724 | 0.0084774 | 6.1809 | 1.8839 | 237.7049 | -7393.5689 | -123.2261 | 1978-10-29 20:46
-1.1286 | 6.1629 | 0.0084866 | 6.1713 | 1.881 | 237.702 | -7385.2395 | -123.0873 | 1978-10-29 20:55
-1.1151 | 6.1631 | 0.008508 | 6.1717 | 1.8811 | 237.7021 | -7365.6754 | -122.7613 | 1978-10-29 21:14
-1.0742 | 6.1608 | 0.0085726 | 6.1694 | 1.8804 | 237.7014 | -7306.8151 | -121.7803 | 1978-10-29 22:13
-1.0658 | 6.1545 | 0.0085858 | 6.1631 | 1.8785 | 237.6995 | -7294.7407 | -121.579 | 1978-10-29 22:25
-1.0332 | 6.1553 | 0.0086373 | 6.1639 | 1.8788 | 237.6998 | -7247.7868 | -120.7964 | 1978-10-29 23:12
-1.0254 | 6.1651 | 0.0086496 | 6.1737 | 1.8818 | 237.7028 | -7236.5522 | -120.6092 | 1978-10-29 23:23
-1.0204 | 6.1781 | 0.0086575 | 6.1867 | 1.8857 | 237.7067 | -7229.3982 | -120.49 | 1978-10-29 23:31
-0.98237 | 6.1789 | 0.0087175 | 6.1876 | 1.886 | 237.707 | -7174.6187 | -119.577 | 1978-10-30 00:25
-0.97446 | 6.1855 | 0.00873 | 6.1942 | 1.888 | 237.709 | -7163.2161 | -119.3869 | 1978-10-30 00:37
-0.96642 | 6.1889 | 0.0087427 | 6.1976 | 1.889 | 237.71 | -7151.6456 | -119.1941 | 1978-10-30 00:48
-0.93653 | 6.1895 | 0.0087899 | 6.1983 | 1.8892 | 237.7102 | -7108.6045 | -118.4767 | 1978-10-30 01:31
-0.93121 | 6.1929 | 0.0087983 | 6.2017 | 1.8903 | 237.7113 | -7100.9468 | -118.3491 | 1978-10-30 01:39
-0.91763 | 6.1931 | 0.0088198 | 6.202 | 1.8904 | 237.7114 | -7081.3826 | -118.023 | 1978-10-30 01:59
-0.90971 | 6.1998 | 0.0088323 | 6.2086 | 1.8924 | 237.7134 | -7069.98 | -117.833 | 1978-10-30 02:10
-0.89907 | 6.2064 | 0.0088491 | 6.2153 | 1.8944 | 237.7154 | -7054.6646 | -117.5777 | 1978-10-30 02:25
-0.8856 | 6.2099 | 0.0088703 | 6.2188 | 1.8955 | 237.7165 | -7035.2684 | -117.2545 | 1978-10-30 02:45
-0.88324 | 6.2196 | 0.0088741 | 6.2285 | 1.8985 | 237.7195 | -7031.8594 | -117.1977 | 1978-10-30 02:48
-0.8752 | 6.223 | 0.0088867 | 6.2319 | 1.8995 | 237.7205 | -7020.2888 | -117.0048 | 1978-10-30 03:00
-0.86445 | 6.2265 | 0.0089037 | 6.2354 | 1.9005 | 237.7215 | -7004.8055 | -116.7468 | 1978-10-30 03:15
-0.85653 | 6.2331 | 0.0089162 | 6.242 | 1.9026 | 237.7236 | -6993.4029 | -116.5567 | 1978-10-30 03:27
-0.85145 | 6.2429 | 0.0089243 | 6.2518 | 1.9055 | 237.7265 | -6986.081 | -116.4347 | 1978-10-30 03:34
-0.83786 | 6.2431 | 0.0089457 | 6.2521 | 1.9056 | 237.7266 | -6966.5169 | -116.1086 | 1978-10-30 03:53
-0.83231 | 6.2401 | 0.0089545 | 6.249 | 1.9047 | 237.7257 | -6958.5233 | -115.9754 | 1978-10-30 04:01
-0.82404 | 6.237 | 0.0089675 | 6.246 | 1.9038 | 237.7248 | -6946.6169 | -115.7769 | 1978-10-30 04:13
-0.81895 | 6.2468 | 0.0089756 | 6.2558 | 1.9068 | 237.7278 | -6939.2951 | -115.6549 | 1978-10-30 04:21
-0.81364 | 6.2501 | 0.008984 | 6.2591 | 1.9078 | 237.7288 | -6931.6373 | -115.5273 | 1978-10-30 04:28
-0.80525 | 6.2439 | 0.0089972 | 6.2528 | 1.9059 | 237.7269 | -6919.563 | -115.326 | 1978-10-30 04:40
-0.79733 | 6.2505 | 0.0090097 | 6.2595 | 1.9079 | 237.7289 | -6908.1604 | -115.136 | 1978-10-30 04:52
-0.79508 | 6.2634 | 0.0090132 | 6.2724 | 1.9118 | 237.7328 | -6904.9193 | -115.082 | 1978-10-30 04:55
-0.78988 | 6.2699 | 0.0090215 | 6.279 | 1.9138 | 237.7348 | -6897.4295 | -114.9572 | 1978-10-30 05:03
-0.77086 | 6.2703 | 0.0090515 | 6.2794 | 1.914 | 237.735 | -6870.0397 | -114.5007 | 1978-10-30 05:30
-0.76306 | 6.2802 | 0.0090638 | 6.2892 | 1.917 | 237.738 | -6858.8051 | -114.3134 | 1978-10-30 05:41
-0.75242 | 6.2868 | 0.0090806 | 6.2959 | 1.919 | 237.74 | -6843.4896 | -114.0582 | 1978-10-30 05:57
-0.73635 | 6.2936 | 0.009106 | 6.3027 | 1.9211 | 237.7421 | -6820.3486 | -113.6725 | 1978-10-30 06:20
-0.72855 | 6.3034 | 0.0091183 | 6.3126 | 1.9241 | 237.7451 | -6809.1139 | -113.4852 | 1978-10-30 06:31
-0.72618 | 6.3132 | 0.009122 | 6.3223 | 1.927 | 237.748 | -6805.7049 | -113.4284 | 1978-10-30 06:34
-0.71543 | 6.3166 | 0.009139 | 6.3257 | 1.9281 | 237.7491 | -6790.2215 | -113.1704 | 1978-10-30 06:50
-0.68554 | 6.3172 | 0.0091862 | 6.3264 | 1.9283 | 237.7493 | -6747.1804 | -112.453 | 1978-10-30 07:33
-0.67762 | 6.3239 | 0.0091987 | 6.3331 | 1.9303 | 237.7513 | -6735.7778 | -112.263 | 1978-10-30 07:44
-0.67254 | 6.3336 | 0.0092067 | 6.3428 | 1.9333 | 237.7543 | -6728.456 | -112.1409 | 1978-10-30 07:52
-0.66745 | 6.3434 | 0.0092148 | 6.3526 | 1.9363 | 237.7573 | -6721.1341 | -112.0189 | 1978-10-30 07:59
-0.6567 | 6.3468 | 0.0092317 | 6.3561 | 1.9373 | 237.7583 | -6705.6507 | -111.7608 | 1978-10-30 08:14
-0.64583 | 6.3471 | 0.0092489 | 6.3563 | 1.9374 | 237.7584 | -6689.9994 | -111.5 | 1978-10-30 08:30
-0.6352 | 6.3537 | 0.0092657 | 6.363 | 1.9394 | 237.7604 | -6674.684 | -111.2447 | 1978-10-30 08:45
-0.56727 | 6.3552 | 0.009373 | 6.3646 | 1.9399 | 237.7609 | -6576.8634 | -109.6144 | 1978-10-30 10:23
-0.56241 | 6.3714 | 0.0093806 | 6.3808 | 1.9449 | 237.7659 | -6569.8774 | -109.498 | 1978-10-30 10:30
-0.55461 | 6.3812 | 0.0093929 | 6.3906 | 1.9479 | 237.7689 | -6558.6427 | -109.3107 | 1978-10-30 10:41
-0.53004 | 6.3785 | 0.0094317 | 6.388 | 1.9471 | 237.7681 | -6523.2594 | -108.721 | 1978-10-30 11:17
-0.51941 | 6.3852 | 0.0094485 | 6.3947 | 1.9491 | 237.7701 | -6507.9439 | -108.4657 | 1978-10-30 11:32
-0.51455 | 6.4014 | 0.0094562 | 6.4109 | 1.954 | 237.775 | -6500.958 | -108.3493 | 1978-10-30 11:39
-0.49837 | 6.405 | 0.0094817 | 6.4145 | 1.9551 | 237.7761 | -6477.6489 | -107.9608 | 1978-10-30 12:02
-0.48773 | 6.4116 | 0.0094985 | 6.4211 | 1.9572 | 237.7782 | -6462.3335 | -107.7056 | 1978-10-30 12:18
-0.47686 | 6.4119 | 0.0095157 | 6.4214 | 1.9572 | 237.7782 | -6446.6822 | -107.4447 | 1978-10-30 12:33
-0.47189 | 6.4249 | 0.0095235 | 6.4344 | 1.9612 | 237.7822 | -6439.5283 | -107.3255 | 1978-10-30 12:40
-0.46398 | 6.4315 | 0.009536 | 6.441 | 1.9632 | 237.7842 | -6428.1257 | -107.1354 | 1978-10-30 12:52
-0.39321 | 6.4298 | 0.0096478 | 6.4394 | 1.9627 | 237.7837 | -6326.2243 | -105.4371 | 1978-10-30 14:34
-0.38731 | 6.417 | 0.0096571 | 6.4267 | 1.9589 | 237.7799 | -6317.7269 | -105.2954 | 1978-10-30 14:42
-0.37893 | 6.4108 | 0.0096703 | 6.4204 | 1.9569 | 237.7779 | -6305.6526 | -105.0942 | 1978-10-30 14:54
-0.35164 | 6.4081 | 0.0097134 | 6.4178 | 1.9562 | 237.7772 | -6266.3564 | -104.4393 | 1978-10-30 15:34
-0.34597 | 6.4018 | 0.0097224 | 6.4115 | 1.9542 | 237.7752 | -6258.1949 | -104.3032 | 1978-10-30 15:42
-0.33475 | 6.3924 | 0.0097401 | 6.4021 | 1.9514 | 237.7724 | -6242.0398 | -104.034 | 1978-10-30 15:58
-0.31845 | 6.3928 | 0.0097658 | 6.4025 | 1.9515 | 237.7725 | -6218.5629 | -103.6427 | 1978-10-30 16:21
-0.31278 | 6.3864 | 0.0097748 | 6.3962 | 1.9496 | 237.7706 | -6210.4014 | -103.5067 | 1978-10-30 16:30
-0.30416 | 6.3737 | 0.0097884 | 6.3835 | 1.9457 | 237.7667 | -6197.9912 | -103.2999 | 1978-10-30 16:42
-0.29589 | 6.3707 | 0.0098014 | 6.3805 | 1.9448 | 237.7658 | -6186.0847 | -103.1014 | 1978-10-30 16:54
-0.29294 | 6.3643 | 0.0098061 | 6.3741 | 1.9428 | 237.7638 | -6181.8361 | -103.0306 | 1978-10-30 16:58
-0.28432 | 6.3516 | 0.0098197 | 6.3615 | 1.939 | 237.76 | -6169.4259 | -102.8238 | 1978-10-30 17:11
-0.27074 | 6.3519 | 0.0098412 | 6.3618 | 1.9391 | 237.7601 | -6149.8617 | -102.4977 | 1978-10-30 17:30
-0.26495 | 6.3424 | 0.0098503 | 6.3523 | 1.9362 | 237.7572 | -6141.5323 | -102.3589 | 1978-10-30 17:38
-0.25917 | 6.3329 | 0.0098594 | 6.3427 | 1.9333 | 237.7543 | -6133.2028 | -102.22 | 1978-10-30 17:47
-0.25338 | 6.3233 | 0.0098686 | 6.3332 | 1.9304 | 237.7514 | -6124.8734 | -102.0812 | 1978-10-30 17:55
-0.23696 | 6.3205 | 0.0098945 | 6.3304 | 1.9295 | 237.7505 | -6101.2285 | -101.6871 | 1978-10-30 18:19
-0.2339 | 6.3109 | 0.0098993 | 6.3208 | 1.9266 | 237.7476 | -6096.8119 | -101.6135 | 1978-10-30 18:23
-0.228 | 6.2981 | 0.0099086 | 6.308 | 1.9227 | 237.7437 | -6088.3145 | -101.4719 | 1978-10-30 18:32
-0.21701 | 6.2952 | 0.009926 | 6.3051 | 1.9218 | 237.7428 | -6072.4953 | -101.2083 | 1978-10-30 18:48
-0.20603 | 6.2922 | 0.0099433 | 6.3021 | 1.9209 | 237.7419 | -6056.6761 | -100.9446 | 1978-10-30 19:03
-0.20024 | 6.2826 | 0.0099525 | 6.2926 | 1.918 | 237.739 | -6048.3466 | -100.8058 | 1978-10-30 19:12
-0.19457 | 6.2763 | 0.0099614 | 6.2863 | 1.9161 | 237.7371 | -6040.1851 | -100.6698 | 1978-10-30 19:20
-0.18879 | 6.2668 | 0.0099706 | 6.2768 | 1.9132 | 237.7342 | -6031.8557 | -100.5309 | 1978-10-30 19:28
-0.1778 | 6.2638 | 0.0099879 | 6.2738 | 1.9123 | 237.7333 | -6016.0364 | -100.2673 | 1978-10-30 19:44
-0.17462 | 6.251 | 0.0099929 | 6.261 | 1.9084 | 237.7294 | -6011.4519 | -100.1909 | 1978-10-30 19:49
-0.16884 | 6.2415 | 0.010002 | 6.2515 | 1.9054 | 237.7264 | -6003.1224 | -100.052 | 1978-10-30 19:57
-0.16045 | 6.2352 | 0.010015 | 6.2452 | 1.9035 | 237.7245 | -5991.0481 | -99.8508 | 1978-10-30 20:09
-0.15727 | 6.2224 | 0.01002 | 6.2324 | 1.8996 | 237.7206 | -5986.4635 | -99.7744 | 1978-10-30 20:14
-0.14888 | 6.2161 | 0.010034 | 6.2262 | 1.8977 | 237.7187 | -5974.3892 | -99.5732 | 1978-10-30 20:26
-0.12986 | 6.2166 | 0.010064 | 6.2266 | 1.8979 | 237.7189 | -5946.9994 | -99.1167 | 1978-10-30 20:53
-0.11853 | 6.2039 | 0.010081 | 6.214 | 1.894 | 237.715 | -5930.6764 | -98.8446 | 1978-10-30 21:09
-0.11286 | 6.1976 | 0.01009 | 6.2077 | 1.8921 | 237.7131 | -5922.5149 | -98.7086 | 1978-10-30 21:17
-0.10436 | 6.1881 | 0.010104 | 6.1982 | 1.8892 | 237.7102 | -5910.2726 | -98.5045 | 1978-10-30 21:30
-0.090653 | 6.1852 | 0.010126 | 6.1953 | 1.8883 | 237.7093 | -5890.5406 | -98.1757 | 1978-10-30 21:49
-0.082268 | 6.179 | 0.010139 | 6.1891 | 1.8864 | 237.7074 | -5878.4662 | -97.9744 | 1978-10-30 22:02
-0.076484 | 6.1694 | 0.010148 | 6.1796 | 1.8835 | 237.7045 | -5870.1368 | -97.8356 | 1978-10-30 22:10
-0.043877 | 6.1701 | 0.010199 | 6.1803 | 1.8838 | 237.7048 | -5823.1829 | -97.053 | 1978-10-30 22:57
-0.035375 | 6.1607 | 0.010213 | 6.1709 | 1.8809 | 237.7019 | -5810.9406 | -96.849 | 1978-10-30 23:09
-0.024506 | 6.1609 | 0.01023 | 6.1711 | 1.881 | 237.702 | -5795.2893 | -96.5882 | 1978-10-30 23:25
0.013652 | 6.1585 | 0.01029 | 6.1688 | 1.8802 | 237.7012 | -5740.3418 | -95.6724 | 1978-10-31 00:20
0.054293 | 6.1626 | 0.010354 | 6.1729 | 1.8815 | 237.7025 | -5681.8174 | -94.697 | 1978-10-31 01:18
0.059495 | 6.1691 | 0.010363 | 6.1795 | 1.8835 | 237.7045 | -5674.3276 | -94.5721 | 1978-10-31 01:26
0.06753 | 6.1725 | 0.010375 | 6.1829 | 1.8845 | 237.7055 | -5662.7571 | -94.3793 | 1978-10-31 01:37
0.10545 | 6.1766 | 0.010435 | 6.187 | 1.8858 | 237.7068 | -5608.1455 | -93.4691 | 1978-10-31 02:32
0.11077 | 6.1799 | 0.010444 | 6.1903 | 1.8868 | 237.7078 | -5600.4878 | -93.3415 | 1978-10-31 02:40
0.15153 | 6.1808 | 0.010508 | 6.1913 | 1.8871 | 237.7081 | -5541.7954 | -92.3633 | 1978-10-31 03:38
0.1565 | 6.1938 | 0.010516 | 6.2043 | 1.8911 | 237.7121 | -5534.6415 | -92.244 | 1978-10-31 03:45
0.1643 | 6.2036 | 0.010528 | 6.2141 | 1.8941 | 237.7151 | -5523.4068 | -92.0568 | 1978-10-31 03:57
0.22148 | 6.2016 | 0.010618 | 6.2122 | 1.8935 | 237.7145 | -5441.0695 | -90.6845 | 1978-10-31 05:19
0.22385 | 6.2113 | 0.010622 | 6.2219 | 1.8964 | 237.7174 | -5437.6605 | -90.6277 | 1978-10-31 05:22
0.23153 | 6.2243 | 0.010634 | 6.235 | 1.9004 | 237.7214 | -5426.5938 | -90.4432 | 1978-10-31 05:33
0.31577 | 6.2262 | 0.010767 | 6.2369 | 1.901 | 237.722 | -5305.2962 | -88.4216 | 1978-10-31 07:35
0.3238 | 6.2296 | 0.01078 | 6.2403 | 1.9021 | 237.7231 | -5293.7257 | -88.2288 | 1978-10-31 07:46
0.33172 | 6.2362 | 0.010792 | 6.247 | 1.9041 | 237.7251 | -5282.3231 | -88.0387 | 1978-10-31 07:58
0.33987 | 6.2363 | 0.010805 | 6.2471 | 1.9041 | 237.7251 | -5270.5846 | -87.8431 | 1978-10-31 08:09
0.3915 | 6.2374 | 0.010887 | 6.2483 | 1.9045 | 237.7255 | -5196.2409 | -86.604 | 1978-10-31 09:24
0.3993 | 6.2473 | 0.010899 | 6.2582 | 1.9075 | 237.7285 | -5185.0063 | -86.4168 | 1978-10-31 09:35
0.40722 | 6.2539 | 0.010912 | 6.2648 | 1.9095 | 237.7305 | -5173.6036 | -86.2267 | 1978-10-31 09:46
0.50776 | 6.256 | 0.01107 | 6.2671 | 1.9102 | 237.7312 | -5028.8291 | -83.8138 | 1978-10-31 12:11
0.5458 | 6.2569 | 0.01113 | 6.268 | 1.9105 | 237.7315 | -4974.0496 | -82.9008 | 1978-10-31 13:06
0.55643 | 6.2635 | 0.011147 | 6.2747 | 1.9125 | 237.7335 | -4958.7342 | -82.6456 | 1978-10-31 13:21
0.56447 | 6.2669 | 0.01116 | 6.2781 | 1.9136 | 237.7346 | -4947.1636 | -82.4527 | 1978-10-31 13:33
0.62968 | 6.2683 | 0.011263 | 6.2796 | 1.914 | 237.735 | -4853.2558 | -80.8876 | 1978-10-31 15:07
0.63523 | 6.2652 | 0.011272 | 6.2765 | 1.9131 | 237.7341 | -4845.2623 | -80.7544 | 1978-10-31 15:15
0.64102 | 6.2557 | 0.011281 | 6.267 | 1.9102 | 237.7312 | -4836.9328 | -80.6155 | 1978-10-31 15:23
0.64929 | 6.2527 | 0.011294 | 6.264 | 1.9093 | 237.7303 | -4825.0264 | -80.4171 | 1978-10-31 15:35
0.67374 | 6.2532 | 0.011332 | 6.2645 | 1.9094 | 237.7304 | -4789.811 | -79.8302 | 1978-10-31 16:10
0.67953 | 6.2437 | 0.011342 | 6.255 | 1.9065 | 237.7275 | -4781.4815 | -79.6914 | 1978-10-31 16:19
0.69335 | 6.2375 | 0.011363 | 6.2489 | 1.9047 | 237.7257 | -4761.5815 | -79.3597 | 1978-10-31 16:38
0.70161 | 6.2345 | 0.011376 | 6.2458 | 1.9037 | 237.7247 | -4749.6751 | -79.1613 | 1978-10-31 16:50
0.71 | 6.2282 | 0.01139 | 6.2396 | 1.9018 | 237.7228 | -4737.6008 | -78.96 | 1978-10-31 17:02
0.71838 | 6.222 | 0.011403 | 6.2334 | 1.8999 | 237.7209 | -4725.5265 | -78.7588 | 1978-10-31 17:14
0.72724 | 6.2028 | 0.011417 | 6.2143 | 1.8941 | 237.7151 | -4712.7804 | -78.5463 | 1978-10-31 17:27
0.7355 | 6.1998 | 0.01143 | 6.2112 | 1.8932 | 237.7142 | -4700.874 | -78.3479 | 1978-10-31 17:39
0.75996 | 6.2003 | 0.011469 | 6.2118 | 1.8934 | 237.7144 | -4665.6586 | -77.761 | 1978-10-31 18:14
0.76563 | 6.194 | 0.011478 | 6.2055 | 1.8914 | 237.7124 | -4657.4971 | -77.625 | 1978-10-31 18:23
0.77956 | 6.1846 | 0.0115 | 6.1961 | 1.8886 | 237.7096 | -4637.4291 | -77.2905 | 1978-10-31 18:43
0.78795 | 6.1784 | 0.011513 | 6.1899 | 1.8867 | 237.7077 | -4625.3548 | -77.0892 | 1978-10-31 18:55
0.79905 | 6.1722 | 0.01153 | 6.1837 | 1.8848 | 237.7058 | -4609.3676 | -76.8228 | 1978-10-31 19:11
0.82079 | 6.1727 | 0.011565 | 6.1842 | 1.885 | 237.706 | -4578.065 | -76.3011 | 1978-10-31 19:42
0.83732 | 6.1666 | 0.011591 | 6.1782 | 1.8831 | 237.7041 | -4554.2522 | -75.9042 | 1978-10-31 20:06
0.84299 | 6.1603 | 0.0116 | 6.1719 | 1.8812 | 237.7022 | -4546.0907 | -75.7682 | 1978-10-31 20:14
0.85409 | 6.1541 | 0.011617 | 6.1657 | 1.8793 | 237.7003 | -4530.1036 | -75.5017 | 1978-10-31 20:30
0.88398 | 6.1547 | 0.011664 | 6.1664 | 1.8795 | 237.7005 | -4487.0625 | -74.7844 | 1978-10-31 21:13
0.88965 | 6.1484 | 0.011673 | 6.1601 | 1.8776 | 237.6986 | -4478.901 | -74.6483 | 1978-10-31 21:21
0.90075 | 6.1422 | 0.011691 | 6.1539 | 1.8757 | 237.6967 | -4462.9138 | -74.3819 | 1978-10-31 21:37
0.92261 | 6.1394 | 0.011725 | 6.1512 | 1.8749 | 237.6959 | -4431.4433 | -73.8574 | 1978-10-31 22:09
0.93099 | 6.1332 | 0.011739 | 6.1449 | 1.873 | 237.694 | -4419.3689 | -73.6561 | 1978-10-31 22:21
0.93973 | 6.1173 | 0.011752 | 6.129 | 1.8681 | 237.6891 | -4406.7908 | -73.4465 | 1978-10-31 22:33
0.98049 | 6.1182 | 0.011817 | 6.13 | 1.8684 | 237.6894 | -4348.0984 | -72.4683 | 1978-10-31 23:32
0.98604 | 6.1151 | 0.011826 | 6.1269 | 1.8675 | 237.6885 | -4340.1049 | -72.3351 | 1978-10-31 23:40
0.99702 | 6.1121 | 0.011843 | 6.1239 | 1.8666 | 237.6876 | -4324.2856 | -72.0714 | 1978-10-31 23:56
1.0433 | 6.1099 | 0.011916 | 6.1218 | 1.8659 | 237.6869 | -4257.5997 | -70.96 | 1978-11-01 01:02
1.0572 | 6.1037 | 0.011938 | 6.1157 | 1.8641 | 237.6851 | -4237.6997 | -70.6283 | 1978-11-01 01:22
1.0683 | 6.0975 | 0.011955 | 6.1095 | 1.8622 | 237.6832 | -4221.7125 | -70.3619 | 1978-11-01 01:38
1.1472 | 6.096 | 0.01208 | 6.1081 | 1.8617 | 237.6827 | -4108.0727 | -68.4679 | 1978-11-01 03:32
1.1556 | 6.0897 | 0.012093 | 6.1018 | 1.8598 | 237.6808 | -4095.9984 | -68.2666 | 1978-11-01 03:44
1.1641 | 6.0803 | 0.012107 | 6.0924 | 1.857 | 237.678 | -4083.7561 | -68.0626 | 1978-11-01 03:56
1.2183 | 6.0847 | 0.012192 | 6.0969 | 1.8583 | 237.6793 | -4005.6675 | -66.7611 | 1978-11-01 05:14
1.2262 | 6.0913 | 0.012205 | 6.1035 | 1.8603 | 237.6813 | -3994.2649 | -66.5711 | 1978-11-01 05:26
1.2313 | 6.101 | 0.012213 | 6.1132 | 1.8633 | 237.6843 | -3986.9431 | -66.4491 | 1978-11-01 05:33
1.2392 | 6.1076 | 0.012225 | 6.1199 | 1.8653 | 237.6863 | -3975.5405 | -66.259 | 1978-11-01 05:44
1.2664 | 6.1082 | 0.012268 | 6.1205 | 1.8655 | 237.6865 | -3936.4122 | -65.6069 | 1978-11-01 06:24
1.2881 | 6.1087 | 0.012303 | 6.121 | 1.8657 | 237.6867 | -3905.1096 | -65.0852 | 1978-11-01 06:55
1.2907 | 6.112 | 0.012307 | 6.1243 | 1.8667 | 237.6877 | -3901.3647 | -65.0227 | 1978-11-01 06:59
1.2983 | 6.1282 | 0.012319 | 6.1405 | 1.8716 | 237.6926 | -3890.4659 | -64.8411 | 1978-11-01 07:10
1.3088 | 6.1381 | 0.012335 | 6.1504 | 1.8747 | 237.6957 | -3875.3184 | -64.5886 | 1978-11-01 07:25
1.385 | 6.1365 | 0.012455 | 6.149 | 1.8742 | 237.6952 | -3765.5914 | -62.7599 | 1978-11-01 09:14
1.3984 | 6.1433 | 0.012477 | 6.1557 | 1.8763 | 237.6973 | -3746.3631 | -62.4394 | 1978-11-01 09:34
1.4118 | 6.1468 | 0.012498 | 6.1593 | 1.8773 | 237.6983 | -3726.967 | -62.1161 | 1978-11-01 09:53
1.4391 | 6.1441 | 0.012541 | 6.1567 | 1.8766 | 237.6976 | -3687.6708 | -61.4612 | 1978-11-01 10:32
1.4581 | 6.1445 | 0.012571 | 6.1571 | 1.8767 | 237.6977 | -3660.281 | -61.0047 | 1978-11-01 11:00
1.463 | 6.1607 | 0.012579 | 6.1733 | 1.8816 | 237.7026 | -3653.295 | -60.8883 | 1978-11-01 11:07
1.4682 | 6.1673 | 0.012587 | 6.1799 | 1.8836 | 237.7046 | -3645.8052 | -60.7634 | 1978-11-01 11:14
1.4954 | 6.1679 | 0.01263 | 6.1805 | 1.8838 | 237.7048 | -3606.677 | -60.1113 | 1978-11-01 11:53
1.5037 | 6.1616 | 0.012643 | 6.1743 | 1.8819 | 237.7029 | -3594.6027 | -59.91 | 1978-11-01 12:05
1.5121 | 6.1554 | 0.012656 | 6.168 | 1.88 | 237.701 | -3582.5283 | -59.7088 | 1978-11-01 12:17
1.534 | 6.1526 | 0.012691 | 6.1653 | 1.8792 | 237.7002 | -3551.0578 | -59.1843 | 1978-11-01 12:49
1.5397 | 6.1463 | 0.0127 | 6.159 | 1.8773 | 237.6983 | -3542.8963 | -59.0483 | 1978-11-01 12:57
1.5428 | 6.1335 | 0.012705 | 6.1462 | 1.8734 | 237.6944 | -3538.3117 | -58.9719 | 1978-11-01 13:02
1.5511 | 6.1305 | 0.012718 | 6.1432 | 1.8724 | 237.6934 | -3526.4053 | -58.7734 | 1978-11-01 13:14
1.5675 | 6.1276 | 0.012744 | 6.1403 | 1.8716 | 237.6926 | -3502.7604 | -58.3793 | 1978-11-01 13:37
1.5706 | 6.118 | 0.012749 | 6.1308 | 1.8687 | 237.6897 | -3498.3438 | -58.3057 | 1978-11-01 13:42
1.579 | 6.1117 | 0.012762 | 6.1245 | 1.8667 | 237.6877 | -3486.2695 | -58.1045 | 1978-11-01 13:54
1.5926 | 6.112 | 0.012783 | 6.1248 | 1.8668 | 237.6878 | -3466.7054 | -57.7784 | 1978-11-01 14:13
1.5956 | 6.1024 | 0.012788 | 6.1152 | 1.8639 | 237.6849 | -3462.2887 | -57.7048 | 1978-11-01 14:18
1.6065 | 6.1027 | 0.012805 | 6.1155 | 1.864 | 237.685 | -3446.6374 | -57.444 | 1978-11-01 14:33
1.6148 | 6.0996 | 0.012818 | 6.1125 | 1.8631 | 237.6841 | -3434.731 | -57.2455 | 1978-11-01 14:45
1.6206 | 6.0901 | 0.012827 | 6.1029 | 1.8602 | 237.6812 | -3426.4016 | -57.1067 | 1978-11-01 14:54
1.6317 | 6.0839 | 0.012845 | 6.0968 | 1.8583 | 237.6793 | -3410.4144 | -56.8402 | 1978-11-01 15:10
1.6507 | 6.0843 | 0.012875 | 6.0972 | 1.8584 | 237.6794 | -3383.0246 | -56.3837 | 1978-11-01 15:37
1.6591 | 6.0781 | 0.012888 | 6.091 | 1.8565 | 237.6775 | -3370.9503 | -56.1825 | 1978-11-01 15:49
1.6729 | 6.0719 | 0.01291 | 6.0848 | 1.8547 | 237.6757 | -3351.0503 | -55.8508 | 1978-11-01 16:09
1.7626 | 6.0739 | 0.013052 | 6.0869 | 1.8553 | 237.6763 | -3221.9271 | -53.6988 | 1978-11-01 18:18
1.7682 | 6.0675 | 0.013061 | 6.0806 | 1.8534 | 237.6744 | -3213.7656 | -53.5628 | 1978-11-01 18:26
1.7766 | 6.0613 | 0.013074 | 6.0744 | 1.8515 | 237.6725 | -3201.6913 | -53.3615 | 1978-11-01 18:38
1.8039 | 6.0587 | 0.013117 | 6.0718 | 1.8507 | 237.6717 | -3162.3951 | -52.7066 | 1978-11-01 19:18
1.8096 | 6.0523 | 0.013126 | 6.0655 | 1.8488 | 237.6698 | -3154.2336 | -52.5706 | 1978-11-01 19:26
1.8207 | 6.0461 | 0.013143 | 6.0593 | 1.8469 | 237.6679 | -3138.2464 | -52.3041 | 1978-11-01 19:42
1.837 | 6.0465 | 0.013169 | 6.0597 | 1.847 | 237.668 | -3114.7695 | -51.9128 | 1978-11-01 20:05
1.8454 | 6.0402 | 0.013182 | 6.0534 | 1.8451 | 237.6661 | -3102.6951 | -51.7116 | 1978-11-01 20:17
1.8536 | 6.0372 | 0.013195 | 6.0504 | 1.8442 | 237.6652 | -3090.7887 | -51.5131 | 1978-11-01 20:29
1.9107 | 6.0384 | 0.013286 | 6.0517 | 1.8446 | 237.6656 | -3008.6194 | -50.1437 | 1978-11-01 21:51
1.9186 | 6.045 | 0.013298 | 6.0583 | 1.8466 | 237.6676 | -2997.2168 | -49.9536 | 1978-11-01 22:03
1.9295 | 6.0453 | 0.013315 | 6.0586 | 1.8467 | 237.6677 | -2981.5655 | -49.6928 | 1978-11-01 22:18
1.9402 | 6.0487 | 0.013332 | 6.062 | 1.8477 | 237.6687 | -2966.0821 | -49.4347 | 1978-11-01 22:34
1.9452 | 6.0617 | 0.01334 | 6.075 | 1.8517 | 237.6727 | -2958.9282 | -49.3155 | 1978-11-01 22:41
1.9503 | 6.0715 | 0.013348 | 6.0848 | 1.8546 | 237.6756 | -2951.6064 | -49.1934 | 1978-11-01 22:48
1.9557 | 6.0716 | 0.013357 | 6.0849 | 1.8547 | 237.6757 | -2943.7807 | -49.063 | 1978-11-01 22:56
1.9774 | 6.072 | 0.013391 | 6.0854 | 1.8548 | 237.6758 | -2912.4781 | -48.5413 | 1978-11-01 23:28
1.9855 | 6.0754 | 0.013404 | 6.0888 | 1.8559 | 237.6769 | -2900.9076 | -48.3485 | 1978-11-01 23:39
1.9933 | 6.0853 | 0.013416 | 6.0987 | 1.8589 | 237.6799 | -2889.6729 | -48.1612 | 1978-11-01 23:50
2.0069 | 6.0856 | 0.013437 | 6.099 | 1.859 | 237.68 | -2870.1088 | -47.8351 | 1978-11-02 00:10
2.0121 | 6.0921 | 0.013446 | 6.1056 | 1.861 | 237.682 | -2862.619 | -47.7103 | 1978-11-02 00:17
2.0143 | 6.105 | 0.013449 | 6.1185 | 1.8649 | 237.6859 | -2859.3779 | -47.6563 | 1978-11-02 00:21
2.0332 | 6.1087 | 0.013479 | 6.1221 | 1.866 | 237.687 | -2832.1561 | -47.2026 | 1978-11-02 00:48
2.0384 | 6.1152 | 0.013487 | 6.1287 | 1.868 | 237.689 | -2824.6663 | -47.0778 | 1978-11-02 00:55
2.0462 | 6.125 | 0.0135 | 6.1385 | 1.871 | 237.692 | -2813.4316 | -46.8905 | 1978-11-02 01:07
2.068 | 6.1255 | 0.013534 | 6.139 | 1.8712 | 237.6922 | -2782.129 | -46.3688 | 1978-11-02 01:38
2.0729 | 6.1385 | 0.013542 | 6.152 | 1.8751 | 237.6961 | -2774.9751 | -46.2496 | 1978-11-02 01:45
2.078 | 6.1482 | 0.01355 | 6.1618 | 1.8781 | 237.6991 | -2767.6532 | -46.1276 | 1978-11-02 01:52
2.1104 | 6.1554 | 0.013601 | 6.169 | 1.8803 | 237.7013 | -2721.0352 | -45.3506 | 1978-11-02 02:39
2.1183 | 6.162 | 0.013613 | 6.1756 | 1.8823 | 237.7033 | -2709.6326 | -45.1605 | 1978-11-02 02:50
2.1509 | 6.1627 | 0.013665 | 6.1764 | 1.8826 | 237.7036 | -2662.6787 | -44.378 | 1978-11-02 03:37
2.167 | 6.1695 | 0.01369 | 6.1832 | 1.8846 | 237.7056 | -2639.5376 | -43.9923 | 1978-11-02 04:00
2.1831 | 6.1763 | 0.013716 | 6.19 | 1.8867 | 237.7077 | -2616.3965 | -43.6066 | 1978-11-02 04:24
2.2101 | 6.1801 | 0.013758 | 6.1938 | 1.8879 | 237.7089 | -2577.4362 | -42.9573 | 1978-11-02 05:03
2.218 | 6.1867 | 0.013771 | 6.2004 | 1.8899 | 237.7109 | -2566.0336 | -42.7672 | 1978-11-02 05:14
2.2231 | 6.1964 | 0.013779 | 6.2102 | 1.8929 | 237.7139 | -2558.7118 | -42.6452 | 1978-11-02 05:21
2.2504 | 6.1938 | 0.013822 | 6.2076 | 1.8921 | 237.7131 | -2519.4156 | -41.9903 | 1978-11-02 06:01
2.2522 | 6.1942 | 0.013825 | 6.208 | 1.8922 | 237.7132 | -2516.8297 | -41.9472 | 1978-11-02 06:03
2.2931 | 6.1942 | 0.013889 | 6.2081 | 1.8922 | 237.7132 | -2457.9754 | -40.9663 | 1978-11-02 07:02
2.3038 | 6.2006 | 0.013906 | 6.2145 | 1.8942 | 237.7152 | -2442.532 | -40.7089 | 1978-11-02 07:17
2.331 | 6.2007 | 0.013949 | 6.2146 | 1.8942 | 237.7152 | -2403.2958 | -40.0549 | 1978-11-02 07:57
2.3391 | 6.2039 | 0.013962 | 6.2178 | 1.8952 | 237.7162 | -2391.6505 | -39.8608 | 1978-11-02 08:08
2.3415 | 6.2167 | 0.013966 | 6.2306 | 1.8991 | 237.7201 | -2388.2291 | -39.8038 | 1978-11-02 08:12
2.3468 | 6.2231 | 0.013974 | 6.2371 | 1.9011 | 237.7221 | -2380.633 | -39.6772 | 1978-11-02 08:19
2.4095 | 6.2231 | 0.014073 | 6.2372 | 1.9011 | 237.7221 | -2290.3897 | -38.1732 | 1978-11-02 09:50
2.4175 | 6.2295 | 0.014086 | 6.2436 | 1.9031 | 237.7241 | -2278.87 | -37.9812 | 1978-11-02 10:01
2.4802 | 6.2264 | 0.014185 | 6.2406 | 1.9021 | 237.7231 | -2188.5012 | -36.475 | 1978-11-02 11:32
2.4937 | 6.2328 | 0.014206 | 6.247 | 1.9041 | 237.7251 | -2169.1342 | -36.1522 | 1978-11-02 11:51
2.5072 | 6.236 | 0.014227 | 6.2502 | 1.9051 | 237.7261 | -2149.6416 | -35.8274 | 1978-11-02 12:10
2.5208 | 6.236 | 0.014249 | 6.2503 | 1.9051 | 237.7261 | -2130.0235 | -35.5004 | 1978-11-02 12:30
2.5287 | 6.2456 | 0.014261 | 6.2599 | 1.908 | 237.729 | -2118.6293 | -35.3105 | 1978-11-02 12:41
2.534 | 6.252 | 0.01427 | 6.2663 | 1.91 | 237.731 | -2111.0332 | -35.1839 | 1978-11-02 12:49
2.6893 | 6.2522 | 0.014515 | 6.2667 | 1.9101 | 237.7311 | -1887.3869 | -31.4564 | 1978-11-02 16:33
2.7004 | 6.2458 | 0.014532 | 6.2603 | 1.9081 | 237.7291 | -1871.4413 | -31.1907 | 1978-11-02 16:49
2.7089 | 6.233 | 0.014546 | 6.2475 | 1.9042 | 237.7252 | -1859.1682 | -30.9861 | 1978-11-02 17:01
2.7498 | 6.233 | 0.01461 | 6.2476 | 1.9043 | 237.7253 | -1800.3139 | -30.0052 | 1978-11-02 18:00
2.7798 | 6.233 | 0.014658 | 6.2477 | 1.9043 | 237.7253 | -1757.1541 | -29.2859 | 1978-11-02 18:43
2.7854 | 6.2266 | 0.014667 | 6.2413 | 1.9023 | 237.7233 | -1749.0557 | -29.1509 | 1978-11-02 18:51
2.7905 | 6.2249 | 0.014675 | 6.2395 | 1.9018 | 237.7228 | -1741.7351 | -29.0289 | 1978-11-02 18:58
2.8041 | 6.2218 | 0.014696 | 6.2365 | 1.9009 | 237.7219 | -1722.0555 | -28.7009 | 1978-11-02 19:18
2.8148 | 6.2123 | 0.014713 | 6.227 | 1.898 | 237.719 | -1706.6523 | -28.4442 | 1978-11-02 19:33
2.8396 | 6.2125 | 0.014752 | 6.2272 | 1.8981 | 237.7191 | -1670.9503 | -27.8492 | 1978-11-02 20:09
2.8754 | 6.2127 | 0.014809 | 6.2275 | 1.8981 | 237.7191 | -1619.3808 | -26.9897 | 1978-11-02 21:01
2.9084 | 6.2097 | 0.014861 | 6.2246 | 1.8972 | 237.7182 | -1571.9329 | -26.1989 | 1978-11-02 21:48
2.922 | 6.2066 | 0.014882 | 6.2215 | 1.8963 | 237.7173 | -1552.2533 | -25.8709 | 1978-11-02 22:08
2.93 | 6.1972 | 0.014895 | 6.212 | 1.8934 | 237.7144 | -1540.817 | -25.6803 | 1978-11-02 22:19
2.9686 | 6.1974 | 0.014956 | 6.2123 | 1.8935 | 237.7145 | -1485.2806 | -24.7547 | 1978-11-02 23:15
2.9737 | 6.1879 | 0.014964 | 6.2029 | 1.8906 | 237.7116 | -1477.8112 | -24.6302 | 1978-11-02 23:22
2.9787 | 6.1721 | 0.014972 | 6.187 | 1.8858 | 237.7068 | -1470.6515 | -24.5109 | 1978-11-02 23:29
3.02 | 6.1723 | 0.015037 | 6.1873 | 1.8859 | 237.7069 | -1411.1481 | -23.5191 | 1978-11-03 00:29
3.0281 | 6.166 | 0.01505 | 6.1811 | 1.884 | 237.705 | -1399.5571 | -23.326 | 1978-11-03 00:40
3.036 | 6.1566 | 0.015062 | 6.1716 | 1.8811 | 237.7021 | -1388.1208 | -23.1353 | 1978-11-03 00:52
3.0829 | 6.1568 | 0.015136 | 6.172 | 1.8812 | 237.7022 | -1320.6837 | -22.0114 | 1978-11-03 01:59
3.088 | 6.1473 | 0.015145 | 6.1625 | 1.8783 | 237.6993 | -1313.2144 | -21.8869 | 1978-11-03 02:07
3.1046 | 6.1474 | 0.015171 | 6.1626 | 1.8784 | 237.6994 | -1289.413 | -21.4902 | 1978-11-03 02:31
3.1071 | 6.1411 | 0.015175 | 6.1563 | 1.8764 | 237.6974 | -1285.7558 | -21.4293 | 1978-11-03 02:34
3.1122 | 6.1285 | 0.015183 | 6.1436 | 1.8726 | 237.6936 | -1278.4412 | -21.3074 | 1978-11-03 02:42
3.1673 | 6.1288 | 0.01527 | 6.1441 | 1.8727 | 237.6937 | -1199.1034 | -19.9851 | 1978-11-03 04:01
3.1726 | 6.1225 | 0.015278 | 6.1378 | 1.8708 | 237.6918 | -1191.4793 | -19.858 | 1978-11-03 04:09
3.1806 | 6.1162 | 0.015291 | 6.1315 | 1.8689 | 237.6899 | -1179.8882 | -19.6648 | 1978-11-03 04:20
3.2053 | 6.1132 | 0.01533 | 6.1285 | 1.868 | 237.689 | -1144.341 | -19.0724 | 1978-11-03 04:56
3.2134 | 6.1069 | 0.015342 | 6.1222 | 1.866 | 237.687 | -1132.7499 | -18.8792 | 1978-11-03 05:07
3.2327 | 6.107 | 0.015373 | 6.1223 | 1.8661 | 237.6871 | -1104.9817 | -18.4164 | 1978-11-03 05:35
3.2351 | 6.0975 | 0.015377 | 6.1129 | 1.8632 | 237.6842 | -1101.4793 | -18.358 | 1978-11-03 05:39
3.2432 | 6.0944 | 0.01539 | 6.1097 | 1.8622 | 237.6832 | -1089.7334 | -18.1622 | 1978-11-03 05:50
3.2485 | 6.088 | 0.015398 | 6.1034 | 1.8603 | 237.6813 | -1082.1092 | -18.0352 | 1978-11-03 05:58
3.2536 | 6.0754 | 0.015406 | 6.0908 | 1.8565 | 237.6775 | -1074.7947 | -17.9132 | 1978-11-03 06:05
3.2618 | 6.0723 | 0.015419 | 6.0877 | 1.8555 | 237.6765 | -1063.0488 | -17.7175 | 1978-11-03 06:17
3.2809 | 6.0692 | 0.015449 | 6.0847 | 1.8546 | 237.6756 | -1035.4354 | -17.2573 | 1978-11-03 06:45
3.2861 | 6.0597 | 0.015457 | 6.0752 | 1.8517 | 237.6727 | -1027.966 | -17.1328 | 1978-11-03 06:52
3.2942 | 6.0534 | 0.01547 | 6.0689 | 1.8498 | 237.6708 | -1016.375 | -16.9396 | 1978-11-03 07:04
3.3189 | 6.0504 | 0.015509 | 6.0659 | 1.8489 | 237.6699 | -980.8278 | -16.3471 | 1978-11-03 07:39
3.3242 | 6.0441 | 0.015517 | 6.0596 | 1.847 | 237.668 | -973.2036 | -16.2201 | 1978-11-03 07:47
3.3322 | 6.0378 | 0.01553 | 6.0533 | 1.8451 | 237.6661 | -961.6126 | -16.0269 | 1978-11-03 07:58
3.3708 | 6.038 | 0.015591 | 6.0536 | 1.8451 | 237.6661 | -906.0761 | -15.1013 | 1978-11-03 08:54
3.3761 | 6.0317 | 0.015599 | 6.0473 | 1.8432 | 237.6642 | -898.4519 | -14.9742 | 1978-11-03 09:02
3.3812 | 6.0191 | 0.015607 | 6.0347 | 1.8394 | 237.6604 | -891.1374 | -14.8523 | 1978-11-03 09:09
3.3862 | 6.0064 | 0.015615 | 6.022 | 1.8355 | 237.6565 | -883.8228 | -14.7304 | 1978-11-03 09:16
3.4412 | 6.0036 | 0.015702 | 6.0193 | 1.8347 | 237.6557 | -804.6399 | -13.4107 | 1978-11-03 10:35
3.4464 | 5.9941 | 0.01571 | 6.0098 | 1.8318 | 237.6528 | -797.1705 | -13.2862 | 1978-11-03 10:43
3.4573 | 5.991 | 0.015728 | 6.0067 | 1.8308 | 237.6518 | -781.4578 | -13.0243 | 1978-11-03 10:59
3.4959 | 5.9912 | 0.015788 | 6.007 | 1.8309 | 237.6519 | -725.9213 | -12.0987 | 1978-11-03 11:54
3.5207 | 5.9913 | 0.015828 | 6.0072 | 1.831 | 237.652 | -690.2193 | -11.5037 | 1978-11-03 12:30
3.5319 | 5.9977 | 0.015845 | 6.0136 | 1.8329 | 237.6539 | -674.0421 | -11.234 | 1978-11-03 12:46
3.6092 | 6.0014 | 0.015967 | 6.0173 | 1.8341 | 237.6551 | -562.8144 | -9.3802 | 1978-11-03 14:37
3.6171 | 5.9919 | 0.01598 | 6.0079 | 1.8312 | 237.6522 | -551.3782 | -9.1896 | 1978-11-03 14:49
3.6583 | 5.989 | 0.016045 | 6.005 | 1.8303 | 237.6513 | -492.0297 | -8.2005 | 1978-11-03 15:48
3.7354 | 5.9894 | 0.016167 | 6.0056 | 1.8305 | 237.6515 | -380.9568 | -6.3493 | 1978-11-03 17:39
3.785 | 5.9897 | 0.016245 | 6.006 | 1.8306 | 237.6516 | -309.5528 | -5.1592 | 1978-11-03 18:50
3.8456 | 5.9901 | 0.016341 | 6.0064 | 1.8308 | 237.6518 | -222.2812 | -3.7047 | 1978-11-03 20:18
3.9116 | 5.9873 | 0.016445 | 6.0037 | 1.8299 | 237.6509 | -127.2307 | -2.1205 | 1978-11-03 21:53
3.997 | 5.9878 | 0.01658 | 6.0044 | 1.8301 | 237.6511 | -4.2571 | -0.070952 | 1978-11-03 23:56
4.0136 | 5.9879 | 0.016606 | 6.0045 | 1.8302 | 237.6512 | 19.5442 | 0.32574 | 1978-11-04 00:20
4.0248 | 5.9943 | 0.016624 | 6.0109 | 1.8321 | 237.6531 | 35.7214 | 0.59536 | 1978-11-04 00:36
4.0579 | 5.9945 | 0.016676 | 6.0112 | 1.8322 | 237.6532 | 83.324 | 1.3887 | 1978-11-04 01:23
4.0662 | 5.9977 | 0.016689 | 6.0144 | 1.8332 | 237.6542 | 95.3795 | 1.5897 | 1978-11-04 01:35
4.0773 | 5.9978 | 0.016706 | 6.0145 | 1.8332 | 237.6542 | 111.247 | 1.8541 | 1978-11-04 01:51
4.0803 | 6.0073 | 0.016711 | 6.024 | 1.8361 | 237.6571 | 115.6783 | 1.928 | 1978-11-04 01:56
4.0888 | 6.0137 | 0.016725 | 6.0304 | 1.8381 | 237.6591 | 127.8886 | 2.1315 | 1978-11-04 02:08
4.0999 | 6.0169 | 0.016742 | 6.0337 | 1.8391 | 237.6601 | 143.911 | 2.3985 | 1978-11-04 02:24
4.1137 | 6.017 | 0.016764 | 6.0338 | 1.8391 | 237.6601 | 163.7454 | 2.7291 | 1978-11-04 02:44
4.1198 | 6.0329 | 0.016774 | 6.0497 | 1.8439 | 237.6649 | 172.4532 | 2.8742 | 1978-11-04 02:52
4.1254 | 6.0361 | 0.016782 | 6.0529 | 1.8449 | 237.6659 | 180.5418 | 3.009 | 1978-11-04 03:01
4.1695 | 6.0364 | 0.016852 | 6.0532 | 1.845 | 237.666 | 244.012 | 4.0669 | 1978-11-04 04:04
4.1833 | 6.0396 | 0.016874 | 6.0565 | 1.846 | 237.667 | 264.0013 | 4.4 | 1978-11-04 04:24
4.1892 | 6.0492 | 0.016883 | 6.066 | 1.8489 | 237.6699 | 272.3995 | 4.54 | 1978-11-04 04:32
4.2003 | 6.0524 | 0.016901 | 6.0693 | 1.8499 | 237.6709 | 288.4218 | 4.807 | 1978-11-04 04:48
4.2389 | 6.0526 | 0.016962 | 6.0696 | 1.85 | 237.671 | 343.9583 | 5.7326 | 1978-11-04 05:44
4.2473 | 6.059 | 0.016975 | 6.076 | 1.852 | 237.673 | 356.1686 | 5.9361 | 1978-11-04 05:56
4.2554 | 6.0527 | 0.016988 | 6.0697 | 1.85 | 237.671 | 367.7596 | 6.1293 | 1978-11-04 06:08
4.2635 | 6.0496 | 0.017001 | 6.0666 | 1.8491 | 237.6701 | 379.5055 | 6.3251 | 1978-11-04 06:19
4.272 | 6.056 | 0.017014 | 6.073 | 1.851 | 237.672 | 391.7158 | 6.5286 | 1978-11-04 06:32
4.2996 | 6.0561 | 0.017057 | 6.0732 | 1.8511 | 237.6721 | 431.3846 | 7.1897 | 1978-11-04 07:11
4.3245 | 6.0595 | 0.017097 | 6.0766 | 1.8521 | 237.6731 | 467.2415 | 7.7874 | 1978-11-04 07:47
4.3493 | 6.0596 | 0.017136 | 6.0767 | 1.8522 | 237.6732 | 502.9435 | 8.3824 | 1978-11-04 08:23
4.3579 | 6.0692 | 0.017149 | 6.0863 | 1.8551 | 237.6761 | 515.3085 | 8.5885 | 1978-11-04 08:35
4.3636 | 6.0755 | 0.017159 | 6.0927 | 1.8571 | 237.6781 | 523.5519 | 8.7259 | 1978-11-04 08:44
4.383 | 6.0788 | 0.017189 | 6.096 | 1.8581 | 237.6791 | 551.475 | 9.1912 | 1978-11-04 09:11
4.3916 | 6.0884 | 0.017203 | 6.1056 | 1.861 | 237.682 | 563.84 | 9.3973 | 1978-11-04 09:24
4.3975 | 6.1011 | 0.017212 | 6.1183 | 1.8649 | 237.6859 | 572.393 | 9.5399 | 1978-11-04 09:32
4.4085 | 6.1012 | 0.017229 | 6.1184 | 1.8649 | 237.6859 | 588.2606 | 9.8043 | 1978-11-04 09:48
4.4171 | 6.1107 | 0.017243 | 6.128 | 1.8678 | 237.6888 | 600.6257 | 10.0104 | 1978-11-04 10:01
4.4336 | 6.1108 | 0.017269 | 6.1281 | 1.8678 | 237.6888 | 624.427 | 10.4071 | 1978-11-04 10:24
4.4395 | 6.1204 | 0.017278 | 6.1377 | 1.8708 | 237.6918 | 632.8252 | 10.5471 | 1978-11-04 10:33
4.448 | 6.1299 | 0.017292 | 6.1472 | 1.8737 | 237.6947 | 645.1903 | 10.7532 | 1978-11-04 10:45
4.4567 | 6.1427 | 0.017306 | 6.16 | 1.8776 | 237.6986 | 657.7102 | 10.9618 | 1978-11-04 10:58
4.4897 | 6.1397 | 0.017358 | 6.1571 | 1.8767 | 237.6977 | 705.158 | 11.7526 | 1978-11-04 11:45
4.4981 | 6.1429 | 0.017371 | 6.1603 | 1.8777 | 237.6987 | 717.2135 | 11.9536 | 1978-11-04 11:57
4.5067 | 6.1525 | 0.017384 | 6.1699 | 1.8806 | 237.7016 | 729.5786 | 12.1596 | 1978-11-04 12:10
4.5204 | 6.1526 | 0.017406 | 6.17 | 1.8806 | 237.7016 | 749.413 | 12.4902 | 1978-11-04 12:29
4.5263 | 6.1621 | 0.017415 | 6.1795 | 1.8835 | 237.7045 | 757.8112 | 12.6302 | 1978-11-04 12:38
4.5348 | 6.1717 | 0.017429 | 6.1891 | 1.8864 | 237.7074 | 770.1763 | 12.8363 | 1978-11-04 12:50
4.6175 | 6.1722 | 0.017559 | 6.1897 | 1.8866 | 237.7076 | 889.183 | 14.8197 | 1978-11-04 14:49
4.7249 | 6.1728 | 0.017729 | 6.1905 | 1.8869 | 237.7079 | 1043.8916 | 17.3982 | 1978-11-04 17:24
4.7302 | 6.1665 | 0.017737 | 6.1842 | 1.8849 | 237.7059 | 1051.5158 | 17.5253 | 1978-11-04 17:32
4.7411 | 6.1634 | 0.017755 | 6.1811 | 1.884 | 237.705 | 1067.2286 | 17.7871 | 1978-11-04 17:47
4.7687 | 6.1635 | 0.017798 | 6.1813 | 1.8841 | 237.7051 | 1106.8974 | 18.4483 | 1978-11-04 18:27
4.774 | 6.1572 | 0.017806 | 6.175 | 1.8821 | 237.7031 | 1114.5216 | 18.5754 | 1978-11-04 18:35
4.7875 | 6.151 | 0.017828 | 6.1688 | 1.8802 | 237.7012 | 1134.0464 | 18.9008 | 1978-11-04 18:54
4.8013 | 6.151 | 0.01785 | 6.1689 | 1.8803 | 237.7013 | 1153.8809 | 19.2313 | 1978-11-04 19:14
4.8064 | 6.1384 | 0.017858 | 6.1562 | 1.8764 | 237.6974 | 1161.1954 | 19.3533 | 1978-11-04 19:21
4.8087 | 6.1257 | 0.017861 | 6.1436 | 1.8726 | 237.6936 | 1164.5431 | 19.4091 | 1978-11-04 19:25
4.8111 | 6.1162 | 0.017865 | 6.1341 | 1.8697 | 237.6907 | 1168.0456 | 19.4674 | 1978-11-04 19:28
4.8198 | 6.1289 | 0.017879 | 6.1468 | 1.8736 | 237.6946 | 1180.5655 | 19.6761 | 1978-11-04 19:41
4.8336 | 6.129 | 0.017901 | 6.1469 | 1.8736 | 237.6946 | 1200.3999 | 20.0067 | 1978-11-04 20:00
4.8418 | 6.1259 | 0.017914 | 6.1438 | 1.8726 | 237.6936 | 1212.1458 | 20.2024 | 1978-11-04 20:12
4.8441 | 6.1132 | 0.017917 | 6.1312 | 1.8688 | 237.6898 | 1215.4934 | 20.2582 | 1978-11-04 20:15
4.8492 | 6.1006 | 0.017925 | 6.1185 | 1.8649 | 237.6859 | 1222.808 | 20.3801 | 1978-11-04 20:23
4.8822 | 6.1008 | 0.017977 | 6.1188 | 1.865 | 237.686 | 1270.4107 | 21.1735 | 1978-11-04 21:10
4.893 | 6.0945 | 0.017994 | 6.1125 | 1.8631 | 237.6841 | 1285.9686 | 21.4328 | 1978-11-04 21:26
4.8983 | 6.0882 | 0.018003 | 6.1062 | 1.8612 | 237.6822 | 1293.5928 | 21.5599 | 1978-11-04 21:34
4.9285 | 6.0852 | 0.018051 | 6.1032 | 1.8603 | 237.6813 | 1337.0737 | 22.2846 | 1978-11-04 22:17
4.9394 | 6.0821 | 0.018068 | 6.1002 | 1.8593 | 237.6803 | 1352.7865 | 22.5464 | 1978-11-04 22:33
4.9531 | 6.079 | 0.018089 | 6.0971 | 1.8584 | 237.6794 | 1372.4661 | 22.8744 | 1978-11-04 22:52
4.9609 | 6.0664 | 0.018102 | 6.0845 | 1.8545 | 237.6755 | 1383.7476 | 23.0625 | 1978-11-04 23:04
4.9771 | 6.0569 | 0.018127 | 6.0751 | 1.8517 | 237.6727 | 1407.0845 | 23.4514 | 1978-11-04 23:27
4.9909 | 6.057 | 0.018149 | 6.0752 | 1.8517 | 237.6727 | 1426.9189 | 23.782 | 1978-11-04 23:47
5.0049 | 6.0588 | 0.018171 | 6.0769 | 1.8523 | 237.6733 | 1447.0005 | 24.1167 | 1978-11-05 00:07
5.0077 | 6.0715 | 0.018176 | 6.0897 | 1.8561 | 237.6771 | 1451.1513 | 24.1859 | 1978-11-05 00:11
5.0132 | 6.0747 | 0.018184 | 6.0929 | 1.8571 | 237.6781 | 1459.0191 | 24.317 | 1978-11-05 00:19
5.0295 | 6.0749 | 0.01821 | 6.0931 | 1.8572 | 237.6782 | 1482.4368 | 24.7073 | 1978-11-05 00:42
5.0376 | 6.0718 | 0.018223 | 6.09 | 1.8562 | 237.6772 | 1494.0836 | 24.9014 | 1978-11-05 00:54
5.0456 | 6.0623 | 0.018235 | 6.0806 | 1.8534 | 237.6744 | 1505.6066 | 25.0934 | 1978-11-05 01:06
5.0591 | 6.0625 | 0.018257 | 6.0807 | 1.8534 | 237.6744 | 1525.1213 | 25.4187 | 1978-11-05 01:25
5.07 | 6.0626 | 0.018274 | 6.0808 | 1.8534 | 237.6744 | 1540.7331 | 25.6789 | 1978-11-05 01:41
5.0753 | 6.0563 | 0.018282 | 6.0746 | 1.8515 | 237.6725 | 1548.4151 | 25.8069 | 1978-11-05 01:48
5.0861 | 6.0532 | 0.018299 | 6.0715 | 1.8506 | 237.6716 | 1563.9649 | 26.0661 | 1978-11-05 02:04
5.0942 | 6.0533 | 0.018312 | 6.0716 | 1.8506 | 237.6716 | 1575.6737 | 26.2612 | 1978-11-05 02:16
5.1078 | 6.0534 | 0.018334 | 6.0717 | 1.8507 | 237.6717 | 1595.1884 | 26.5865 | 1978-11-05 02:35
5.1159 | 6.0535 | 0.018346 | 6.0718 | 1.8507 | 237.6717 | 1606.8973 | 26.7816 | 1978-11-05 02:47
5.1241 | 6.0599 | 0.018359 | 6.0783 | 1.8527 | 237.6737 | 1618.73 | 26.9788 | 1978-11-05 02:59
5.1269 | 6.0631 | 0.018364 | 6.0815 | 1.8536 | 237.6746 | 1622.6949 | 27.0449 | 1978-11-05 03:03
5.1376 | 6.0569 | 0.018381 | 6.0752 | 1.8517 | 237.6727 | 1638.1828 | 27.303 | 1978-11-05 03:18
5.143 | 6.0506 | 0.018389 | 6.069 | 1.8498 | 237.6708 | 1645.8647 | 27.4311 | 1978-11-05 03:26
5.151 | 6.0411 | 0.018402 | 6.0595 | 1.8469 | 237.6679 | 1657.3877 | 27.6231 | 1978-11-05 03:37
5.1563 | 6.038 | 0.01841 | 6.0564 | 1.846 | 237.667 | 1665.1316 | 27.7522 | 1978-11-05 03:45
5.1699 | 6.0381 | 0.018432 | 6.0566 | 1.846 | 237.667 | 1684.6464 | 28.0774 | 1978-11-05 04:05
5.1808 | 6.0414 | 0.018449 | 6.0599 | 1.847 | 237.668 | 1700.3201 | 28.3387 | 1978-11-05 04:20
5.1917 | 6.0479 | 0.018466 | 6.0663 | 1.849 | 237.67 | 1716.0558 | 28.6009 | 1978-11-05 04:36
5.1971 | 6.0447 | 0.018475 | 6.0632 | 1.8481 | 237.6691 | 1723.7997 | 28.73 | 1978-11-05 04:44
5.2052 | 6.0448 | 0.018487 | 6.0633 | 1.8481 | 237.6691 | 1735.5085 | 28.9251 | 1978-11-05 04:56
5.2133 | 6.0449 | 0.0185 | 6.0634 | 1.8481 | 237.6691 | 1747.2173 | 29.1203 | 1978-11-05 05:07
5.2215 | 6.0481 | 0.018513 | 6.0667 | 1.8491 | 237.6701 | 1758.9881 | 29.3165 | 1978-11-05 05:19
5.2297 | 6.0514 | 0.018526 | 6.0699 | 1.8501 | 237.6711 | 1770.7589 | 29.5126 | 1978-11-05 05:31
5.2405 | 6.0483 | 0.018543 | 6.0669 | 1.8492 | 237.6702 | 1786.3087 | 29.7718 | 1978-11-05 05:46
5.2458 | 6.042 | 0.018552 | 6.0606 | 1.8473 | 237.6683 | 1793.9907 | 29.8998 | 1978-11-05 05:54
5.2539 | 6.0389 | 0.018564 | 6.0575 | 1.8463 | 237.6673 | 1805.6376 | 30.094 | 1978-11-05 06:06
5.262 | 6.0358 | 0.018577 | 6.0544 | 1.8454 | 237.6664 | 1817.2845 | 30.2881 | 1978-11-05 06:17
5.27 | 6.0296 | 0.01859 | 6.0481 | 1.8435 | 237.6645 | 1828.8694 | 30.4812 | 1978-11-05 06:29
5.2781 | 6.0265 | 0.018603 | 6.0451 | 1.8425 | 237.6635 | 1840.5163 | 30.6753 | 1978-11-05 06:41
5.2835 | 6.0202 | 0.018611 | 6.0388 | 1.8406 | 237.6616 | 1848.1982 | 30.8033 | 1978-11-05 06:48
5.2833 | 6.0106 | 0.018611 | 6.0292 | 1.8377 | 237.6587 | 1848.0124 | 30.8002 | 1978-11-05 06:48
5.286 | 6.0043 | 0.018615 | 6.0229 | 1.8358 | 237.6568 | 1851.7914 | 30.8632 | 1978-11-05 06:52
5.2941 | 6.0044 | 0.018628 | 6.023 | 1.8358 | 237.6568 | 1863.5003 | 31.0583 | 1978-11-05 07:04
5.3049 | 6.0045 | 0.018645 | 6.0231 | 1.8359 | 237.6569 | 1879.112 | 31.3185 | 1978-11-05 07:19
5.3103 | 6.0014 | 0.018653 | 6.02 | 1.8349 | 237.6559 | 1886.856 | 31.4476 | 1978-11-05 07:27
5.3184 | 5.9983 | 0.018666 | 6.0169 | 1.834 | 237.655 | 1898.5028 | 31.6417 | 1978-11-05 07:38
5.3266 | 6.0015 | 0.018679 | 6.0202 | 1.835 | 237.656 | 1910.2736 | 31.8379 | 1978-11-05 07:50
5.3348 | 6.0048 | 0.018692 | 6.0235 | 1.836 | 237.657 | 1922.0444 | 32.0341 | 1978-11-05 08:02
5.3428 | 6.0017 | 0.018705 | 6.0204 | 1.835 | 237.656 | 1933.6913 | 32.2282 | 1978-11-05 08:14
5.3427 | 5.9922 | 0.018705 | 6.0109 | 1.8321 | 237.6531 | 1933.5054 | 32.2251 | 1978-11-05 08:14
5.3508 | 5.9891 | 0.018717 | 6.0078 | 1.8312 | 237.6522 | 1945.1523 | 32.4192 | 1978-11-05 08:25
5.3698 | 5.9892 | 0.018747 | 6.008 | 1.8312 | 237.6522 | 1972.4729 | 32.8745 | 1978-11-05 08:52
5.3941 | 5.9863 | 0.018786 | 6.0051 | 1.8303 | 237.6513 | 2007.5374 | 33.459 | 1978-11-05 09:28
5.4051 | 5.9927 | 0.018803 | 6.0115 | 1.8323 | 237.6533 | 2023.2731 | 33.7212 | 1978-11-05 09:43
5.4105 | 5.9928 | 0.018811 | 6.0116 | 1.8323 | 237.6533 | 2031.079 | 33.8513 | 1978-11-05 09:51
5.416 | 5.9992 | 0.01882 | 6.018 | 1.8343 | 237.6553 | 2039.0088 | 33.9835 | 1978-11-05 09:59
5.4188 | 6.0056 | 0.018825 | 6.0244 | 1.8362 | 237.6572 | 2043.0356 | 34.0506 | 1978-11-05 10:03
5.4269 | 6.0057 | 0.018837 | 6.0245 | 1.8363 | 237.6573 | 2054.7445 | 34.2457 | 1978-11-05 10:15
5.4322 | 5.9994 | 0.018846 | 6.0182 | 1.8343 | 237.6553 | 2062.4264 | 34.3738 | 1978-11-05 10:22
5.4403 | 5.9963 | 0.018859 | 6.0151 | 1.8334 | 237.6544 | 2074.0733 | 34.5679 | 1978-11-05 10:34
5.4512 | 5.9964 | 0.018876 | 6.0152 | 1.8334 | 237.6544 | 2089.6851 | 34.8281 | 1978-11-05 10:50
5.4647 | 5.9933 | 0.018897 | 6.0122 | 1.8325 | 237.6535 | 2109.1378 | 35.1523 | 1978-11-05 11:09
5.4728 | 5.9934 | 0.01891 | 6.0123 | 1.8325 | 237.6535 | 2120.8467 | 35.3474 | 1978-11-05 11:21
5.4727 | 5.987 | 0.01891 | 6.006 | 1.8306 | 237.6516 | 2120.7228 | 35.3454 | 1978-11-05 11:21
5.4781 | 5.9807 | 0.018918 | 5.9997 | 1.8287 | 237.6497 | 2128.4048 | 35.4734 | 1978-11-05 11:28
5.4862 | 5.9808 | 0.018931 | 5.9998 | 1.8287 | 237.6497 | 2140.1136 | 35.6686 | 1978-11-05 11:40
5.497 | 5.9809 | 0.018948 | 5.9999 | 1.8288 | 237.6498 | 2155.7253 | 35.9288 | 1978-11-05 11:56
5.5024 | 5.9778 | 0.018957 | 5.9968 | 1.8278 | 237.6488 | 2163.4693 | 36.0578 | 1978-11-05 12:03
5.5077 | 5.9683 | 0.018965 | 5.9873 | 1.8249 | 237.6459 | 2171.0893 | 36.1848 | 1978-11-05 12:11
5.513 | 5.9589 | 0.018973 | 5.9778 | 1.822 | 237.643 | 2178.7093 | 36.3118 | 1978-11-05 12:19
5.5265 | 5.959 | 0.018995 | 5.978 | 1.8221 | 237.6431 | 2198.2241 | 36.6371 | 1978-11-05 12:38
5.5374 | 5.9591 | 0.019012 | 5.9781 | 1.8221 | 237.6431 | 2213.8358 | 36.8973 | 1978-11-05 12:54
5.5428 | 5.956 | 0.01902 | 5.975 | 1.8212 | 237.6422 | 2221.5798 | 37.0263 | 1978-11-05 13:02
5.5453 | 5.9465 | 0.019024 | 5.9655 | 1.8183 | 237.6393 | 2225.2969 | 37.0883 | 1978-11-05 13:05
5.5535 | 5.9465 | 0.019037 | 5.9656 | 1.8183 | 237.6393 | 2237.0057 | 37.2834 | 1978-11-05 13:17
5.5616 | 5.9466 | 0.01905 | 5.9657 | 1.8183 | 237.6393 | 2248.7145 | 37.4786 | 1978-11-05 13:29
5.5752 | 5.9467 | 0.019072 | 5.9658 | 1.8184 | 237.6394 | 2268.2292 | 37.8038 | 1978-11-05 13:48
5.5805 | 5.9404 | 0.01908 | 5.9595 | 1.8165 | 237.6375 | 2275.9112 | 37.9319 | 1978-11-05 13:56
5.5859 | 5.9373 | 0.019088 | 5.9564 | 1.8155 | 237.6365 | 2283.6551 | 38.0609 | 1978-11-05 14:04
5.6021 | 5.9375 | 0.019114 | 5.9566 | 1.8156 | 237.6366 | 2307.0728 | 38.4512 | 1978-11-05 14:27
5.6238 | 5.9377 | 0.019148 | 5.9568 | 1.8156 | 237.6366 | 2338.2963 | 38.9716 | 1978-11-05 14:58
5.6374 | 5.9378 | 0.01917 | 5.957 | 1.8157 | 237.6367 | 2357.811 | 39.2969 | 1978-11-05 15:18
5.6509 | 5.9379 | 0.019191 | 5.9571 | 1.8157 | 237.6367 | 2377.3258 | 39.6221 | 1978-11-05 15:37
5.6564 | 5.9443 | 0.0192 | 5.9635 | 1.8177 | 237.6387 | 2385.2555 | 39.7543 | 1978-11-05 15:45
5.6673 | 5.9476 | 0.019217 | 5.9668 | 1.8187 | 237.6397 | 2400.9293 | 40.0155 | 1978-11-05 16:01
5.6809 | 5.9478 | 0.019238 | 5.967 | 1.8187 | 237.6397 | 2420.444 | 40.3407 | 1978-11-05 16:20
5.6917 | 5.9479 | 0.019256 | 5.9671 | 1.8188 | 237.6398 | 2436.0558 | 40.6009 | 1978-11-05 16:36
5.697 | 5.9416 | 0.019264 | 5.9608 | 1.8169 | 237.6379 | 2443.7377 | 40.729 | 1978-11-05 16:44
5.6996 | 5.9289 | 0.019268 | 5.9482 | 1.813 | 237.634 | 2447.3929 | 40.7899 | 1978-11-05 16:47
5.7049 | 5.9226 | 0.019276 | 5.9419 | 1.8111 | 237.6321 | 2455.0749 | 40.9179 | 1978-11-05 16:55
5.713 | 5.9227 | 0.019289 | 5.942 | 1.8111 | 237.6321 | 2466.7837 | 41.1131 | 1978-11-05 17:07
5.7374 | 5.9229 | 0.019328 | 5.9422 | 1.8112 | 237.6322 | 2501.9102 | 41.6985 | 1978-11-05 17:42
5.7456 | 5.923 | 0.019341 | 5.9423 | 1.8112 | 237.6322 | 2513.619 | 41.8936 | 1978-11-05 17:54
5.7509 | 5.9199 | 0.019349 | 5.9392 | 1.8103 | 237.6313 | 2521.3629 | 42.0227 | 1978-11-05 18:01
5.7617 | 5.9136 | 0.019366 | 5.933 | 1.8084 | 237.6294 | 2536.8508 | 42.2808 | 1978-11-05 18:17
5.7915 | 5.9139 | 0.019413 | 5.9333 | 1.8085 | 237.6295 | 2579.7832 | 42.9964 | 1978-11-05 19:00
5.8159 | 5.9141 | 0.019452 | 5.9336 | 1.8086 | 237.6296 | 2614.9097 | 43.5818 | 1978-11-05 19:35
5.8295 | 5.9142 | 0.019473 | 5.9337 | 1.8086 | 237.6296 | 2634.4244 | 43.9071 | 1978-11-05 19:54
5.8376 | 5.9143 | 0.019486 | 5.9338 | 1.8086 | 237.6296 | 2646.1332 | 44.1022 | 1978-11-05 20:06
5.8458 | 5.9176 | 0.019499 | 5.9371 | 1.8096 | 237.6306 | 2657.904 | 44.2984 | 1978-11-05 20:18
5.8483 | 5.9081 | 0.019503 | 5.9276 | 1.8067 | 237.6277 | 2661.6211 | 44.3604 | 1978-11-05 20:22
5.8509 | 5.8986 | 0.019507 | 5.9181 | 1.8038 | 237.6248 | 2665.3382 | 44.4223 | 1978-11-05 20:25
5.8564 | 5.9018 | 0.019516 | 5.9213 | 1.8048 | 237.6258 | 2673.206 | 44.5534 | 1978-11-05 20:33
5.8592 | 5.9082 | 0.01952 | 5.9277 | 1.8068 | 237.6278 | 2677.2328 | 44.6205 | 1978-11-05 20:37
5.8674 | 5.9114 | 0.019533 | 5.931 | 1.8078 | 237.6288 | 2689.0036 | 44.8167 | 1978-11-05 20:49
5.87 | 5.9051 | 0.019537 | 5.9246 | 1.8058 | 237.6268 | 2692.7827 | 44.8797 | 1978-11-05 20:53
5.878 | 5.8957 | 0.01955 | 5.9152 | 1.803 | 237.624 | 2704.3056 | 45.0718 | 1978-11-05 21:04
5.8861 | 5.8926 | 0.019562 | 5.9121 | 1.802 | 237.623 | 2715.9525 | 45.2659 | 1978-11-05 21:16
5.8914 | 5.8863 | 0.019571 | 5.9058 | 1.8001 | 237.6211 | 2723.6345 | 45.3939 | 1978-11-05 21:24
5.9023 | 5.8864 | 0.019588 | 5.906 | 1.8001 | 237.6211 | 2739.2463 | 45.6541 | 1978-11-05 21:39
5.9104 | 5.8864 | 0.019601 | 5.906 | 1.8002 | 237.6212 | 2750.9551 | 45.8493 | 1978-11-05 21:51
5.9184 | 5.8802 | 0.019614 | 5.8998 | 1.7983 | 237.6193 | 2762.54 | 46.0423 | 1978-11-05 22:03
5.9265 | 5.8739 | 0.019626 | 5.8935 | 1.7963 | 237.6173 | 2774.1249 | 46.2354 | 1978-11-05 22:14
5.94 | 5.874 | 0.019648 | 5.8937 | 1.7964 | 237.6174 | 2793.6396 | 46.5607 | 1978-11-05 22:34
5.9536 | 5.8742 | 0.019669 | 5.8938 | 1.7964 | 237.6174 | 2813.1544 | 46.8859 | 1978-11-05 22:53
5.9591 | 5.8837 | 0.019678 | 5.9034 | 1.7994 | 237.6204 | 2821.1461 | 47.0191 | 1978-11-05 23:01
5.9701 | 5.8902 | 0.019695 | 5.9099 | 1.8013 | 237.6223 | 2836.8818 | 47.2814 | 1978-11-05 23:17
5.9864 | 5.8935 | 0.019721 | 5.9132 | 1.8024 | 237.6234 | 2860.3614 | 47.6727 | 1978-11-05 23:40
5.9973 | 5.9 | 0.019738 | 5.9197 | 1.8043 | 237.6253 | 2876.0971 | 47.935 | 1978-11-05 23:56
6.0055 | 5.9032 | 0.019751 | 5.923 | 1.8053 | 237.6263 | 2887.8678 | 48.1311 | 1978-11-06 00:08
6.0137 | 5.9128 | 0.019764 | 5.9326 | 1.8083 | 237.6293 | 2899.7625 | 48.3294 | 1978-11-06 00:20
6.0247 | 5.9193 | 0.019781 | 5.9391 | 1.8102 | 237.6312 | 2915.4982 | 48.5916 | 1978-11-06 00:35
6.0327 | 5.913 | 0.019794 | 5.9328 | 1.8083 | 237.6293 | 2927.0831 | 48.7847 | 1978-11-06 00:47
6.038 | 5.9067 | 0.019802 | 5.9265 | 1.8064 | 237.6274 | 2934.7651 | 48.9128 | 1978-11-06 00:55
6.0462 | 5.91 | 0.019815 | 5.9298 | 1.8074 | 237.6284 | 2946.5359 | 49.1089 | 1978-11-06 01:07
6.0543 | 5.91 | 0.019828 | 5.9299 | 1.8074 | 237.6284 | 2958.2447 | 49.3041 | 1978-11-06 01:18
6.0596 | 5.8974 | 0.019836 | 5.9172 | 1.8036 | 237.6246 | 2965.8028 | 49.43 | 1978-11-06 01:26
6.0649 | 5.8879 | 0.019845 | 5.9078 | 1.8007 | 237.6217 | 2973.4228 | 49.557 | 1978-11-06 01:33
6.0705 | 5.9007 | 0.019854 | 5.9205 | 1.8046 | 237.6256 | 2981.4765 | 49.6913 | 1978-11-06 01:41
6.0706 | 5.9102 | 0.019854 | 5.93 | 1.8075 | 237.6285 | 2981.6624 | 49.6944 | 1978-11-06 01:42
6.0789 | 5.9198 | 0.019867 | 5.9397 | 1.8104 | 237.6314 | 2993.557 | 49.8926 | 1978-11-06 01:54
6.0871 | 5.9262 | 0.01988 | 5.9461 | 1.8124 | 237.6334 | 3005.3898 | 50.0898 | 1978-11-06 02:05
6.0926 | 5.9326 | 0.019889 | 5.9525 | 1.8143 | 237.6353 | 3013.3196 | 50.222 | 1978-11-06 02:13
6.0959 | 5.9771 | 0.019894 | 5.997 | 1.8279 | 237.6489 | 3018.0898 | 50.3015 | 1978-11-06 02:18
6.0992 | 6.0216 | 0.019899 | 6.0415 | 1.8414 | 237.6624 | 3022.8601 | 50.381 | 1978-11-06 02:23
6.1023 | 6.0502 | 0.019904 | 6.0701 | 1.8502 | 237.6712 | 3027.3206 | 50.4553 | 1978-11-06 02:27
6.1131 | 6.0503 | 0.019921 | 6.0702 | 1.8502 | 237.6712 | 3042.9324 | 50.7155 | 1978-11-06 02:43
6.1211 | 6.0377 | 0.019934 | 6.0576 | 1.8464 | 237.6674 | 3054.3934 | 50.9066 | 1978-11-06 02:54
6.1236 | 6.0186 | 0.019937 | 6.0386 | 1.8406 | 237.6616 | 3057.9246 | 50.9654 | 1978-11-06 02:58
6.1287 | 5.9996 | 0.019946 | 6.0196 | 1.8348 | 237.6558 | 3065.3588 | 51.0893 | 1978-11-06 03:05
6.1339 | 5.9838 | 0.019954 | 6.0038 | 1.8299 | 237.6509 | 3072.8549 | 51.2142 | 1978-11-06 03:13
6.1391 | 5.968 | 0.019962 | 5.988 | 1.8251 | 237.6461 | 3080.3511 | 51.3392 | 1978-11-06 03:20
6.1418 | 5.9617 | 0.019966 | 5.9816 | 1.8232 | 237.6442 | 3084.1301 | 51.4022 | 1978-11-06 03:24
6.15 | 5.9713 | 0.019979 | 5.9912 | 1.8261 | 237.6471 | 3096.0248 | 51.6004 | 1978-11-06 03:36
6.1609 | 5.9777 | 0.019996 | 5.9977 | 1.8281 | 237.6491 | 3111.7605 | 51.8627 | 1978-11-06 03:52
6.1665 | 5.9873 | 0.020005 | 6.0073 | 1.831 | 237.652 | 3119.7522 | 51.9959 | 1978-11-06 04:00
6.1748 | 6.0001 | 0.020018 | 6.0201 | 1.8349 | 237.6559 | 3131.7088 | 52.1951 | 1978-11-06 04:12
6.1857 | 6.0034 | 0.020036 | 6.0234 | 1.8359 | 237.6569 | 3147.3825 | 52.4564 | 1978-11-06 04:27
6.2019 | 6.0035 | 0.020061 | 6.0236 | 1.836 | 237.657 | 3170.8002 | 52.8467 | 1978-11-06 04:51
6.2156 | 6.0132 | 0.020083 | 6.0332 | 1.8389 | 237.6599 | 3190.5008 | 53.175 | 1978-11-06 05:10
6.2239 | 6.0259 | 0.020096 | 6.046 | 1.8428 | 237.6638 | 3202.4574 | 53.3743 | 1978-11-06 05:22
6.2296 | 6.0419 | 0.020105 | 6.062 | 1.8477 | 237.6687 | 3210.5731 | 53.5096 | 1978-11-06 05:31
6.2376 | 6.0324 | 0.020117 | 6.0525 | 1.8448 | 237.6658 | 3222.096 | 53.7016 | 1978-11-06 05:42
6.2428 | 6.0198 | 0.020126 | 6.0399 | 1.841 | 237.662 | 3229.6541 | 53.8276 | 1978-11-06 05:50
6.2484 | 6.0325 | 0.020135 | 6.0527 | 1.8449 | 237.6659 | 3237.7078 | 53.9618 | 1978-11-06 05:58
6.2513 | 6.0453 | 0.020139 | 6.0654 | 1.8487 | 237.6697 | 3241.8585 | 54.031 | 1978-11-06 06:02
6.2541 | 6.0516 | 0.020144 | 6.0718 | 1.8507 | 237.6717 | 3245.8854 | 54.0981 | 1978-11-06 06:06
6.2621 | 6.0454 | 0.020156 | 6.0655 | 1.8488 | 237.6698 | 3257.4703 | 54.2912 | 1978-11-06 06:17
6.2729 | 6.0423 | 0.020173 | 6.0625 | 1.8478 | 237.6688 | 3273.0201 | 54.5503 | 1978-11-06 06:33
6.2813 | 6.0582 | 0.020186 | 6.0784 | 1.8527 | 237.6737 | 3285.0387 | 54.7506 | 1978-11-06 06:45
6.2868 | 6.0678 | 0.020195 | 6.088 | 1.8556 | 237.6766 | 3293.0305 | 54.8838 | 1978-11-06 06:53
6.295 | 6.0711 | 0.020208 | 6.0913 | 1.8566 | 237.6776 | 3304.8012 | 55.08 | 1978-11-06 07:05
6.3032 | 6.0743 | 0.020221 | 6.0945 | 1.8576 | 237.6786 | 3316.572 | 55.2762 | 1978-11-06 07:17
6.3088 | 6.0871 | 0.02023 | 6.1073 | 1.8615 | 237.6825 | 3324.6257 | 55.4104 | 1978-11-06 07:25
6.317 | 6.0935 | 0.020243 | 6.1137 | 1.8635 | 237.6845 | 3336.4584 | 55.6076 | 1978-11-06 07:36
6.3223 | 6.0872 | 0.020251 | 6.1074 | 1.8616 | 237.6826 | 3344.1404 | 55.7357 | 1978-11-06 07:44
6.3331 | 6.0841 | 0.020268 | 6.1044 | 1.8606 | 237.6816 | 3359.6902 | 55.9948 | 1978-11-06 08:00
6.344 | 6.0842 | 0.020285 | 6.1045 | 1.8607 | 237.6817 | 3375.302 | 56.255 | 1978-11-06 08:15
6.3522 | 6.0938 | 0.020298 | 6.1141 | 1.8636 | 237.6846 | 3387.1967 | 56.4533 | 1978-11-06 08:27
6.3605 | 6.1066 | 0.020312 | 6.1269 | 1.8675 | 237.6885 | 3399.1533 | 56.6526 | 1978-11-06 08:39
6.3688 | 6.1162 | 0.020325 | 6.1365 | 1.8704 | 237.6914 | 3411.048 | 56.8508 | 1978-11-06 08:51
6.3743 | 6.1258 | 0.020333 | 6.1461 | 1.8733 | 237.6943 | 3419.0398 | 56.984 | 1978-11-06 08:59
6.38 | 6.1449 | 0.020342 | 6.1652 | 1.8792 | 237.7002 | 3427.2173 | 57.1203 | 1978-11-06 09:07
6.3853 | 6.1354 | 0.020351 | 6.1558 | 1.8763 | 237.6973 | 3434.8374 | 57.2473 | 1978-11-06 09:15
6.3906 | 6.1228 | 0.020359 | 6.1431 | 1.8724 | 237.6934 | 3442.3955 | 57.3733 | 1978-11-06 09:22
6.3989 | 6.1355 | 0.020372 | 6.1559 | 1.8763 | 237.6973 | 3454.3521 | 57.5725 | 1978-11-06 09:34
6.4045 | 6.1515 | 0.020381 | 6.1719 | 1.8812 | 237.7022 | 3462.4677 | 57.7078 | 1978-11-06 09:42
6.4101 | 6.1642 | 0.02039 | 6.1846 | 1.8851 | 237.7061 | 3470.5214 | 57.842 | 1978-11-06 09:51
6.4184 | 6.177 | 0.020403 | 6.1974 | 1.889 | 237.71 | 3482.4781 | 58.0413 | 1978-11-06 10:02
6.4214 | 6.1961 | 0.020408 | 6.2165 | 1.8948 | 237.7158 | 3486.7527 | 58.1125 | 1978-11-06 10:07
6.427 | 6.2152 | 0.020417 | 6.2356 | 1.9006 | 237.7216 | 3494.9303 | 58.2488 | 1978-11-06 10:15
6.4352 | 6.2184 | 0.020429 | 6.2389 | 1.9016 | 237.7226 | 3506.7011 | 58.445 | 1978-11-06 10:27
6.4433 | 6.2122 | 0.020442 | 6.2326 | 1.8997 | 237.7207 | 3518.286 | 58.6381 | 1978-11-06 10:38
6.4514 | 6.2154 | 0.020455 | 6.2359 | 1.9007 | 237.7217 | 3530.0568 | 58.8343 | 1978-11-06 10:50
6.4518 | 6.2408 | 0.020456 | 6.2613 | 1.9084 | 237.7294 | 3530.5524 | 58.8425 | 1978-11-06 10:51
6.4573 | 6.2504 | 0.020464 | 6.2709 | 1.9114 | 237.7324 | 3538.5441 | 58.9757 | 1978-11-06 10:59
6.4682 | 6.2505 | 0.020482 | 6.271 | 1.9114 | 237.7324 | 3554.1559 | 59.2359 | 1978-11-06 11:14
6.4764 | 6.2569 | 0.020495 | 6.2774 | 1.9134 | 237.7344 | 3565.9886 | 59.4331 | 1978-11-06 11:26
6.4821 | 6.2792 | 0.020504 | 6.2997 | 1.9201 | 237.7411 | 3574.2282 | 59.5705 | 1978-11-06 11:34
6.4824 | 6.2982 | 0.020504 | 6.3187 | 1.926 | 237.747 | 3574.5999 | 59.5767 | 1978-11-06 11:35
6.4959 | 6.2984 | 0.020525 | 6.3189 | 1.926 | 237.747 | 3594.1146 | 59.9019 | 1978-11-06 11:54
6.5015 | 6.3111 | 0.020534 | 6.3317 | 1.9299 | 237.7509 | 3602.1683 | 60.0361 | 1978-11-06 12:02
6.5096 | 6.308 | 0.020547 | 6.3286 | 1.9289 | 237.7499 | 3613.8152 | 60.2303 | 1978-11-06 12:14
6.5148 | 6.2922 | 0.020555 | 6.3128 | 1.9241 | 237.7451 | 3621.3113 | 60.3552 | 1978-11-06 12:21
6.5173 | 6.2732 | 0.020559 | 6.2937 | 1.9183 | 237.7393 | 3624.8425 | 60.414 | 1978-11-06 12:25
6.5197 | 6.2573 | 0.020563 | 6.2779 | 1.9135 | 237.7345 | 3628.4357 | 60.4739 | 1978-11-06 12:28
6.5282 | 6.2796 | 0.020576 | 6.3002 | 1.9203 | 237.7413 | 3640.5782 | 60.6763 | 1978-11-06 12:41
6.5312 | 6.3051 | 0.020581 | 6.3256 | 1.9281 | 237.7491 | 3644.9768 | 60.7496 | 1978-11-06 12:45
6.5341 | 6.3146 | 0.020586 | 6.3352 | 1.931 | 237.752 | 3649.0656 | 60.8178 | 1978-11-06 12:49
6.5449 | 6.3115 | 0.020603 | 6.3321 | 1.93 | 237.751 | 3664.6154 | 61.0769 | 1978-11-06 13:05
6.5502 | 6.3021 | 0.020611 | 6.3227 | 1.9272 | 237.7482 | 3672.2354 | 61.2039 | 1978-11-06 13:12
6.5584 | 6.3117 | 0.020624 | 6.3323 | 1.9301 | 237.7511 | 3684.1301 | 61.4022 | 1978-11-06 13:24
6.5587 | 6.3339 | 0.020625 | 6.3545 | 1.9369 | 237.7579 | 3684.5638 | 61.4094 | 1978-11-06 13:25
6.5671 | 6.3498 | 0.020638 | 6.3705 | 1.9417 | 237.7627 | 3696.5823 | 61.6097 | 1978-11-06 13:37
6.5702 | 6.3784 | 0.020643 | 6.3991 | 1.9504 | 237.7714 | 3701.0428 | 61.684 | 1978-11-06 13:41
6.5732 | 6.4007 | 0.020647 | 6.4213 | 1.9572 | 237.7782 | 3705.3795 | 61.7563 | 1978-11-06 13:45
6.5789 | 6.4261 | 0.020656 | 6.4468 | 1.965 | 237.786 | 3713.6809 | 61.8947 | 1978-11-06 13:54
6.5846 | 6.4453 | 0.020665 | 6.4659 | 1.9708 | 237.7918 | 3721.8585 | 62.031 | 1978-11-06 14:02
6.5849 | 6.4675 | 0.020666 | 6.4881 | 1.9776 | 237.7986 | 3722.2922 | 62.0382 | 1978-11-06 14:02
6.5906 | 6.4834 | 0.020675 | 6.5041 | 1.9824 | 237.8034 | 3730.4078 | 62.1735 | 1978-11-06 14:10
6.5934 | 6.493 | 0.020679 | 6.5136 | 1.9854 | 237.8064 | 3734.4966 | 62.2416 | 1978-11-06 14:14
6.5816 | 6.5063 | 0.020661 | 6.527 | 1.9894 | 237.8104 | 3717.4737 | 61.9579 | 1978-11-06 13:57
6.5816 | 6.5256 | 0.020661 | 6.5462 | 1.9953 | 237.8163 | 3717.4737 | 61.9579 | 1978-11-06 13:57
6.5842 | 6.5385 | 0.020665 | 6.5592 | 1.9992 | 237.8202 | 3721.2632 | 62.0211 | 1978-11-06 14:01
6.5868 | 6.5674 | 0.020669 | 6.5881 | 2.0081 | 237.8291 | 3725.0526 | 62.0842 | 1978-11-06 14:05
6.5895 | 6.6445 | 0.020673 | 6.6651 | 2.0315 | 237.8525 | 3728.8421 | 62.1474 | 1978-11-06 14:09
6.5921 | 6.4651 | 0.020677 | 6.4858 | 1.9769 | 237.7979 | 3732.6316 | 62.2105 | 1978-11-06 14:13
6.5974 | 6.5775 | 0.020686 | 6.5981 | 2.0111 | 237.8321 | 3740.2105 | 62.3368 | 1978-11-06 14:20
6.6 | 6.5615 | 0.02069 | 6.5822 | 2.0063 | 237.8273 | 3744 | 62.4 | 1978-11-06 14:24
6.6026 | 6.5424 | 0.020694 | 6.5631 | 2.0004 | 237.8214 | 3747.7895 | 62.4632 | 1978-11-06 14:28
6.6053 | 6.5233 | 0.020698 | 6.544 | 1.9946 | 237.8156 | 3751.5789 | 62.5263 | 1978-11-06 14:32
6.6132 | 6.5236 | 0.02071 | 6.5443 | 1.9947 | 237.8157 | 3762.9474 | 62.7158 | 1978-11-06 14:43
6.6158 | 6.5365 | 0.020715 | 6.5572 | 1.9986 | 237.8196 | 3766.7368 | 62.7789 | 1978-11-06 14:47
6.6211 | 6.5495 | 0.020723 | 6.5703 | 2.0026 | 237.8236 | 3774.3158 | 62.9053 | 1978-11-06 14:54
6.6237 | 6.5624 | 0.020727 | 6.5832 | 2.0066 | 237.8276 | 3778.1053 | 62.9684 | 1978-11-06 14:58
6.6237 | 6.5785 | 0.020727 | 6.5992 | 2.0114 | 237.8324 | 3778.1053 | 62.9684 | 1978-11-06 14:58
6.6263 | 6.5882 | 0.020731 | 6.6089 | 2.0144 | 237.8354 | 3781.8947 | 63.0316 | 1978-11-06 15:02
6.6289 | 6.6075 | 0.020735 | 6.6283 | 2.0203 | 237.8413 | 3785.6842 | 63.0947 | 1978-11-06 15:06
6.6368 | 6.611 | 0.020748 | 6.6318 | 2.0214 | 237.8424 | 3797.0526 | 63.2842 | 1978-11-06 15:17
6.6368 | 6.6239 | 0.020748 | 6.6446 | 2.0253 | 237.8463 | 3797.0526 | 63.2842 | 1978-11-06 15:17
6.6395 | 6.6368 | 0.020752 | 6.6575 | 2.0292 | 237.8502 | 3800.8421 | 63.3474 | 1978-11-06 15:21
6.6447 | 6.6498 | 0.02076 | 6.6706 | 2.0332 | 237.8542 | 3808.4211 | 63.4737 | 1978-11-06 15:28
6.6474 | 6.6627 | 0.020764 | 6.6835 | 2.0371 | 237.8581 | 3812.2105 | 63.5368 | 1978-11-06 15:32
6.6526 | 6.6661 | 0.020773 | 6.6869 | 2.0382 | 237.8592 | 3819.7895 | 63.6632 | 1978-11-06 15:40
6.6605 | 6.6696 | 0.020785 | 6.6904 | 2.0392 | 237.8602 | 3831.1579 | 63.8526 | 1978-11-06 15:51
6.6605 | 6.6889 | 0.020785 | 6.7097 | 2.0451 | 237.8661 | 3831.1579 | 63.8526 | 1978-11-06 15:51
6.6605 | 6.7017 | 0.020785 | 6.7225 | 2.049 | 237.87 | 3831.1579 | 63.8526 | 1978-11-06 15:51
6.6658 | 6.7147 | 0.020794 | 6.7355 | 2.053 | 237.874 | 3838.7368 | 63.9789 | 1978-11-06 15:59
6.6711 | 6.7245 | 0.020802 | 6.7453 | 2.056 | 237.877 | 3846.3158 | 64.1053 | 1978-11-06 16:06
6.6711 | 6.747 | 0.020802 | 6.7678 | 2.0628 | 237.8838 | 3846.3158 | 64.1053 | 1978-11-06 16:06
6.6763 | 6.7568 | 0.02081 | 6.7776 | 2.0658 | 237.8868 | 3853.8947 | 64.2316 | 1978-11-06 16:14
6.6763 | 6.7824 | 0.02081 | 6.8032 | 2.0736 | 237.8946 | 3853.8947 | 64.2316 | 1978-11-06 16:14
6.6789 | 6.805 | 0.020814 | 6.8258 | 2.0805 | 237.9015 | 3857.6842 | 64.2947 | 1978-11-06 16:18
6.6789 | 6.8242 | 0.020814 | 6.845 | 2.0864 | 237.9074 | 3857.6842 | 64.2947 | 1978-11-06 16:18
6.6816 | 6.8307 | 0.020819 | 6.8515 | 2.0883 | 237.9093 | 3861.4737 | 64.3579 | 1978-11-06 16:21
6.6842 | 6.8661 | 0.020823 | 6.8869 | 2.0991 | 237.9201 | 3865.2632 | 64.4211 | 1978-11-06 16:25
6.6842 | 6.8789 | 0.020823 | 6.8997 | 2.103 | 237.924 | 3865.2632 | 64.4211 | 1978-11-06 16:25
6.6868 | 6.9078 | 0.020827 | 6.9287 | 2.1119 | 237.9329 | 3869.0526 | 64.4842 | 1978-11-06 16:29
6.6895 | 6.9207 | 0.020831 | 6.9416 | 2.1158 | 237.9368 | 3872.8421 | 64.5474 | 1978-11-06 16:33
6.6921 | 6.9433 | 0.020835 | 6.9641 | 2.1227 | 237.9437 | 3876.6316 | 64.6105 | 1978-11-06 16:37
6.6921 | 7.0042 | 0.020835 | 7.025 | 2.1412 | 237.9622 | 3876.6316 | 64.6105 | 1978-11-06 16:37
6.6947 | 7.0395 | 0.020839 | 7.0604 | 2.152 | 237.973 | 3880.4211 | 64.6737 | 1978-11-06 16:40
6.6974 | 7.1037 | 0.020843 | 7.1246 | 2.1716 | 237.9926 | 3884.2105 | 64.7368 | 1978-11-06 16:44
6.7 | 7.1231 | 0.020848 | 7.1439 | 2.1775 | 237.9985 | 3888 | 64.8 | 1978-11-06 16:48
6.7026 | 7.1296 | 0.020852 | 7.1504 | 2.1795 | 238.0005 | 3891.7895 | 64.8632 | 1978-11-06 16:52
6.7026 | 7.1552 | 0.020852 | 7.1761 | 2.1873 | 238.0083 | 3891.7895 | 64.8632 | 1978-11-06 16:52
6.7053 | 7.181 | 0.020856 | 7.2018 | 2.1951 | 238.0161 | 3895.5789 | 64.9263 | 1978-11-06 16:56
6.7079 | 7.2003 | 0.02086 | 7.2212 | 2.201 | 238.022 | 3899.3684 | 64.9895 | 1978-11-06 16:59
6.7079 | 7.2131 | 0.02086 | 7.234 | 2.2049 | 238.0259 | 3899.3684 | 64.9895 | 1978-11-06 16:59
6.7105 | 7.2389 | 0.020864 | 7.2597 | 2.2128 | 238.0338 | 3903.1579 | 65.0526 | 1978-11-06 17:03
6.7105 | 7.2934 | 0.020864 | 7.3142 | 2.2294 | 238.0504 | 3903.1579 | 65.0526 | 1978-11-06 17:03
6.7132 | 7.3351 | 0.020868 | 7.356 | 2.2421 | 238.0631 | 3906.9474 | 65.1158 | 1978-11-06 17:07
6.7158 | 7.3641 | 0.020873 | 7.3849 | 2.2509 | 238.0719 | 3910.7368 | 65.1789 | 1978-11-06 17:11
6.7211 | 7.4284 | 0.020881 | 7.4493 | 2.2705 | 238.0915 | 3918.3158 | 65.3053 | 1978-11-06 17:18
6.7237 | 7.374 | 0.020885 | 7.3949 | 2.254 | 238.075 | 3922.1053 | 65.3684 | 1978-11-06 17:22
6.7263 | 7.3581 | 0.020889 | 7.379 | 2.2491 | 238.0701 | 3925.8947 | 65.4316 | 1978-11-06 17:26
6.7237 | 7.3131 | 0.020885 | 7.334 | 2.2354 | 238.0564 | 3922.1053 | 65.3684 | 1978-11-06 17:22
6.7263 | 7.2459 | 0.020889 | 7.2668 | 2.2149 | 238.0359 | 3925.8947 | 65.4316 | 1978-11-06 17:26
6.7263 | 7.1658 | 0.020889 | 7.1866 | 2.1905 | 238.0115 | 3925.8947 | 65.4316 | 1978-11-06 17:26
6.7263 | 6.7843 | 0.020889 | 6.8052 | 2.0742 | 237.8952 | 3925.8947 | 65.4316 | 1978-11-06 17:26
6.7316 | 7.1948 | 0.020897 | 7.2157 | 2.1993 | 238.0203 | 3933.4737 | 65.5579 | 1978-11-06 17:33
6.7342 | 7.2911 | 0.020902 | 7.312 | 2.2287 | 238.0497 | 3937.2632 | 65.6211 | 1978-11-06 17:37
6.7342 | 7.3488 | 0.020902 | 7.3697 | 2.2463 | 238.0673 | 3937.2632 | 65.6211 | 1978-11-06 17:37
6.7368 | 7.4482 | 0.020906 | 7.4691 | 2.2766 | 238.0976 | 3941.0526 | 65.6842 | 1978-11-06 17:41
6.7395 | 7.5733 | 0.02091 | 7.5942 | 2.3147 | 238.1357 | 3944.8421 | 65.7474 | 1978-11-06 17:45
6.7447 | 7.6761 | 0.020918 | 7.697 | 2.346 | 238.167 | 3952.4211 | 65.8737 | 1978-11-06 17:52
6.7474 | 7.8044 | 0.020922 | 7.8253 | 2.3852 | 238.2062 | 3956.2105 | 65.9368 | 1978-11-06 17:56
6.7474 | 7.9839 | 0.020922 | 8.0048 | 2.4399 | 238.2609 | 3956.2105 | 65.9368 | 1978-11-06 17:56
6.75 | 8.0897 | 0.020927 | 8.1107 | 2.4721 | 238.2931 | 3960 | 66 | 1978-11-06 18:00
6.75 | 8.2051 | 0.020927 | 8.2261 | 2.5073 | 238.3283 | 3960 | 66 | 1978-11-06 18:00
6.7526 | 8.2437 | 0.020931 | 8.2646 | 2.5191 | 238.3401 | 3963.7895 | 66.0632 | 1978-11-06 18:04
6.7605 | 8.1094 | 0.020943 | 8.1303 | 2.4781 | 238.2991 | 3975.1579 | 66.2526 | 1978-11-06 18:15
6.7605 | 8.2825 | 0.020943 | 8.3034 | 2.5309 | 238.3519 | 3975.1579 | 66.2526 | 1978-11-06 18:15
6.7632 | 8.3242 | 0.020947 | 8.3452 | 2.5436 | 238.3646 | 3978.9474 | 66.3158 | 1978-11-06 18:19
6.7658 | 8.3468 | 0.020951 | 8.3677 | 2.5505 | 238.3715 | 3982.7368 | 66.3789 | 1978-11-06 18:23
6.7684 | 8.4142 | 0.020956 | 8.4351 | 2.571 | 238.392 | 3986.5263 | 66.4421 | 1978-11-06 18:27
6.7711 | 8.3662 | 0.02096 | 8.3872 | 2.5564 | 238.3774 | 3990.3158 | 66.5053 | 1978-11-06 18:30
6.7763 | 8.392 | 0.020968 | 8.413 | 2.5643 | 238.3853 | 3997.8947 | 66.6316 | 1978-11-06 18:38
6.7789 | 8.4274 | 0.020972 | 8.4484 | 2.5751 | 238.3961 | 4001.6842 | 66.6947 | 1978-11-06 18:42
6.7868 | 8.4533 | 0.020985 | 8.4743 | 2.583 | 238.404 | 4013.0526 | 66.8842 | 1978-11-06 18:53
6.7921 | 8.4632 | 0.020993 | 8.4842 | 2.586 | 238.407 | 4020.6316 | 67.0105 | 1978-11-06 19:01
6.7947 | 8.4857 | 0.020997 | 8.5067 | 2.5928 | 238.4138 | 4024.4211 | 67.0737 | 1978-11-06 19:04
6.7947 | 8.4953 | 0.020997 | 8.5163 | 2.5958 | 238.4168 | 4024.4211 | 67.0737 | 1978-11-06 19:04
6.7974 | 8.5243 | 0.021001 | 8.5453 | 2.6046 | 238.4256 | 4028.2105 | 67.1368 | 1978-11-06 19:08
6.7974 | 8.5531 | 0.021001 | 8.5741 | 2.6134 | 238.4344 | 4028.2105 | 67.1368 | 1978-11-06 19:08
6.8 | 8.5692 | 0.021005 | 8.5902 | 2.6183 | 238.4393 | 4032 | 67.2 | 1978-11-06 19:12
6.8 | 8.6077 | 0.021005 | 8.6287 | 2.63 | 238.451 | 4032 | 67.2 | 1978-11-06 19:12
6.8026 | 8.6334 | 0.02101 | 8.6544 | 2.6379 | 238.4589 | 4035.7895 | 67.2632 | 1978-11-06 19:16
6.8053 | 8.656 | 0.021014 | 8.677 | 2.6447 | 238.4657 | 4039.5789 | 67.3263 | 1978-11-06 19:20
6.8053 | 8.7008 | 0.021014 | 8.7219 | 2.6584 | 238.4794 | 4039.5789 | 67.3263 | 1978-11-06 19:20
6.8079 | 8.7266 | 0.021018 | 8.7476 | 2.6663 | 238.4873 | 4043.3684 | 67.3895 | 1978-11-06 19:23
6.8105 | 8.7619 | 0.021022 | 8.783 | 2.677 | 238.498 | 4047.1579 | 67.4526 | 1978-11-06 19:27
6.8105 | 8.8036 | 0.021022 | 8.8246 | 2.6897 | 238.5107 | 4047.1579 | 67.4526 | 1978-11-06 19:27
6.8105 | 8.8325 | 0.021022 | 8.8535 | 2.6985 | 238.5195 | 4047.1579 | 67.4526 | 1978-11-06 19:27
6.8132 | 8.8742 | 0.021026 | 8.8953 | 2.7113 | 238.5323 | 4050.9474 | 67.5158 | 1978-11-06 19:31
6.8158 | 8.9224 | 0.02103 | 8.9434 | 2.726 | 238.547 | 4054.7368 | 67.5789 | 1978-11-06 19:35
6.8158 | 8.9769 | 0.02103 | 8.9979 | 2.7426 | 238.5636 | 4054.7368 | 67.5789 | 1978-11-06 19:35
6.8184 | 8.9161 | 0.021035 | 9.0649 | 2.763 | 238.584 | 4058.5263 | 67.6421 | 1978-11-06 19:39
6.8211 | 8.8777 | 0.021039 | 9.1033 | 2.7747 | 238.5957 | 4062.3158 | 67.7053 | 1978-11-06 19:42
6.8211 | 8.8393 | 0.021039 | 9.1418 | 2.7864 | 238.6074 | 4062.3158 | 67.7053 | 1978-11-06 19:42
6.8237 | 8.8137 | 0.021043 | 9.1673 | 2.7942 | 238.6152 | 4066.1053 | 67.7684 | 1978-11-06 19:46
6.8263 | 8.7754 | 0.021047 | 9.2057 | 2.8059 | 238.6269 | 4069.8947 | 67.8316 | 1978-11-06 19:50
6.8263 | 8.7433 | 0.021047 | 9.2377 | 2.8157 | 238.6367 | 4069.8947 | 67.8316 | 1978-11-06 19:50
6.8263 | 8.7017 | 0.021047 | 9.2794 | 2.8284 | 238.6494 | 4069.8947 | 67.8316 | 1978-11-06 19:50
6.8263 | 8.6824 | 0.021047 | 9.2986 | 2.8342 | 238.6552 | 4069.8947 | 67.8316 | 1978-11-06 19:50
6.8316 | 8.673 | 0.021055 | 9.308 | 2.8371 | 238.6581 | 4077.4737 | 67.9579 | 1978-11-06 19:57
6.8316 | 8.6474 | 0.021055 | 9.3337 | 2.8449 | 238.6659 | 4077.4737 | 67.9579 | 1978-11-06 19:57
6.8316 | 8.5993 | 0.021055 | 9.3818 | 2.8596 | 238.6806 | 4077.4737 | 67.9579 | 1978-11-06 19:57
6.8316 | 8.5769 | 0.021055 | 9.4042 | 2.8664 | 238.6874 | 4077.4737 | 67.9579 | 1978-11-06 19:57
6.8342 | 8.5513 | 0.021059 | 9.4297 | 2.8742 | 238.6952 | 4081.2632 | 68.0211 | 1978-11-06 20:01
6.8368 | 8.5322 | 0.021064 | 9.4489 | 2.88 | 238.701 | 4085.0526 | 68.0842 | 1978-11-06 20:05
6.8395 | 8.4938 | 0.021068 | 9.4872 | 2.8917 | 238.7127 | 4088.8421 | 68.1474 | 1978-11-06 20:09
6.8447 | 8.4299 | 0.021076 | 9.5512 | 2.9112 | 238.7322 | 4096.4211 | 68.2737 | 1978-11-06 20:16
6.8447 | 8.228 | 0.021076 | 9.7531 | 2.9727 | 238.7937 | 4096.4211 | 68.2737 | 1978-11-06 20:16
6.85 | 8.5263 | 0.021084 | 9.4548 | 2.8818 | 238.7028 | 4104 | 68.4 | 1978-11-06 20:24
6.85 | 8.3468 | 0.021084 | 9.6343 | 2.9365 | 238.7575 | 4104 | 68.4 | 1978-11-06 20:24
6.85 | 8.2795 | 0.021084 | 9.7016 | 2.957 | 238.778 | 4104 | 68.4 | 1978-11-06 20:24
6.85 | 8.1897 | 0.021084 | 9.7913 | 2.9844 | 238.8054 | 4104 | 68.4 | 1978-11-06 20:24
6.8526 | 8.1289 | 0.021089 | 9.8521 | 3.0029 | 238.8239 | 4107.7895 | 68.4632 | 1978-11-06 20:28
6.8553 | 8.0906 | 0.021093 | 9.8905 | 3.0146 | 238.8356 | 4111.5789 | 68.5263 | 1978-11-06 20:32
6.8553 | 8.0489 | 0.021093 | 9.9322 | 3.0273 | 238.8483 | 4111.5789 | 68.5263 | 1978-11-06 20:32
6.8553 | 7.9656 | 0.021093 | 10.0155 | 3.0527 | 238.8737 | 4111.5789 | 68.5263 | 1978-11-06 20:32
6.8553 | 7.7348 | 0.021093 | 10.2463 | 3.1231 | 238.9441 | 4111.5789 | 68.5263 | 1978-11-06 20:32
6.8605 | 8.0043 | 0.021101 | 9.9769 | 3.0409 | 238.8619 | 4119.1579 | 68.6526 | 1978-11-06 20:39
6.8632 | 7.8729 | 0.021105 | 10.1082 | 3.081 | 238.902 | 4122.9474 | 68.7158 | 1978-11-06 20:43
6.8632 | 7.7511 | 0.021105 | 10.23 | 3.1181 | 238.9391 | 4122.9474 | 68.7158 | 1978-11-06 20:43
6.8658 | 7.6423 | 0.021109 | 10.3388 | 3.1513 | 238.9723 | 4126.7368 | 68.7789 | 1978-11-06 20:47
6.8684 | 7.5975 | 0.021114 | 10.3836 | 3.1649 | 238.9859 | 4130.5263 | 68.8421 | 1978-11-06 20:51
6.8737 | 7.6522 | 0.021122 | 10.3289 | 3.1483 | 238.9693 | 4138.1053 | 68.9684 | 1978-11-06 20:58
6.8763 | 7.6972 | 0.021126 | 10.284 | 3.1346 | 238.9556 | 4141.8947 | 69.0316 | 1978-11-06 21:02
6.8763 | 7.9472 | 0.021126 | 10.034 | 3.0584 | 238.8794 | 4141.8947 | 69.0316 | 1978-11-06 21:02
6.8789 | 7.6492 | 0.02113 | 10.3319 | 3.1492 | 238.9702 | 4145.6842 | 69.0947 | 1978-11-06 21:06
6.8789 | 7.6235 | 0.02113 | 10.3576 | 3.157 | 238.978 | 4145.6842 | 69.0947 | 1978-11-06 21:06
6.8816 | 7.6012 | 0.021134 | 10.3799 | 3.1638 | 238.9848 | 4149.4737 | 69.1579 | 1978-11-06 21:09
6.8816 | 7.582 | 0.021134 | 10.3992 | 3.1697 | 238.9907 | 4149.4737 | 69.1579 | 1978-11-06 21:09
6.8816 | 7.5435 | 0.021134 | 10.4376 | 3.1814 | 239.0024 | 4149.4737 | 69.1579 | 1978-11-06 21:09
6.8842 | 7.5308 | 0.021138 | 10.4503 | 3.1853 | 239.0063 | 4153.2632 | 69.2211 | 1978-11-06 21:13
6.8842 | 7.4346 | 0.021138 | 10.5465 | 3.2146 | 239.0356 | 4153.2632 | 69.2211 | 1978-11-06 21:13
6.8842 | 7.3641 | 0.021138 | 10.617 | 3.2361 | 239.0571 | 4153.2632 | 69.2211 | 1978-11-06 21:13
6.8868 | 7.1431 | 0.021143 | 10.8381 | 3.3034 | 239.1244 | 4157.0526 | 69.2842 | 1978-11-06 21:17
6.8895 | 7.3483 | 0.021147 | 10.6328 | 3.2409 | 239.0619 | 4160.8421 | 69.3474 | 1978-11-06 21:21
6.8921 | 7.3612 | 0.021151 | 10.6199 | 3.237 | 239.058 | 4164.6316 | 69.4105 | 1978-11-06 21:25
6.8921 | 7.3837 | 0.021151 | 10.5975 | 3.2301 | 239.0511 | 4164.6316 | 69.4105 | 1978-11-06 21:25
6.8947 | 7.4158 | 0.021155 | 10.5653 | 3.2203 | 239.0413 | 4168.4211 | 69.4737 | 1978-11-06 21:28
6.8947 | 7.4415 | 0.021155 | 10.5397 | 3.2125 | 239.0335 | 4168.4211 | 69.4737 | 1978-11-06 21:28
6.9 | 7.4577 | 0.021163 | 10.5235 | 3.2076 | 239.0286 | 4176 | 69.6 | 1978-11-06 21:36
6.9 | 7.4705 | 0.021163 | 10.5107 | 3.2036 | 239.0246 | 4176 | 69.6 | 1978-11-06 21:36
6.9053 | 7.4483 | 0.021172 | 10.5329 | 3.2104 | 239.0314 | 4183.5789 | 69.7263 | 1978-11-06 21:44
6.9079 | 7.4291 | 0.021176 | 10.552 | 3.2163 | 239.0373 | 4187.3684 | 69.7895 | 1978-11-06 21:47
6.9132 | 7.4101 | 0.021184 | 10.5711 | 3.2221 | 239.0431 | 4194.9474 | 69.9158 | 1978-11-06 21:55
6.9158 | 7.4262 | 0.021188 | 10.5549 | 3.2171 | 239.0381 | 4198.7368 | 69.9789 | 1978-11-06 21:59
6.9184 | 7.468 | 0.021192 | 10.5132 | 3.2044 | 239.0254 | 4202.5263 | 70.0421 | 1978-11-06 22:03
6.9184 | 7.5578 | 0.021192 | 10.4234 | 3.1771 | 238.9981 | 4202.5263 | 70.0421 | 1978-11-06 22:03
6.9211 | 7.4873 | 0.021197 | 10.4938 | 3.1985 | 239.0195 | 4206.3158 | 70.1053 | 1978-11-06 22:06
6.9263 | 7.4683 | 0.021205 | 10.5129 | 3.2043 | 239.0253 | 4213.8947 | 70.2316 | 1978-11-06 22:14
6.9289 | 7.4396 | 0.021209 | 10.5416 | 3.2131 | 239.0341 | 4217.6842 | 70.2947 | 1978-11-06 22:18
6.9289 | 7.4075 | 0.021209 | 10.5737 | 3.2229 | 239.0439 | 4217.6842 | 70.2947 | 1978-11-06 22:18
6.9316 | 7.3788 | 0.021213 | 10.6024 | 3.2316 | 239.0526 | 4221.4737 | 70.3579 | 1978-11-06 22:21
6.9368 | 7.3598 | 0.021222 | 10.6215 | 3.2374 | 239.0584 | 4229.0526 | 70.4842 | 1978-11-06 22:29
6.9368 | 7.3437 | 0.021222 | 10.6375 | 3.2423 | 239.0633 | 4229.0526 | 70.4842 | 1978-11-06 22:29
6.9421 | 7.3407 | 0.02123 | 10.6405 | 3.2432 | 239.0642 | 4236.6316 | 70.6105 | 1978-11-06 22:37
6.95 | 7.3314 | 0.021242 | 10.6498 | 3.2461 | 239.0671 | 4248 | 70.8 | 1978-11-06 22:48
6.9553 | 7.322 | 0.021251 | 10.6593 | 3.2489 | 239.0699 | 4255.5789 | 70.9263 | 1978-11-06 22:56
6.9553 | 7.3092 | 0.021251 | 10.6721 | 3.2528 | 239.0738 | 4255.5789 | 70.9263 | 1978-11-06 22:56
6.9605 | 7.2934 | 0.021259 | 10.6879 | 3.2577 | 239.0787 | 4263.1579 | 71.0526 | 1978-11-06 23:03
6.9632 | 7.287 | 0.021263 | 10.6942 | 3.2596 | 239.0806 | 4266.9474 | 71.1158 | 1978-11-06 23:07
6.9711 | 7.3034 | 0.021276 | 10.6779 | 3.2546 | 239.0756 | 4278.3158 | 71.3053 | 1978-11-06 23:18
6.9711 | 7.3322 | 0.021276 | 10.6491 | 3.2458 | 239.0668 | 4278.3158 | 71.3053 | 1978-11-06 23:18
6.9711 | 7.3611 | 0.021276 | 10.6202 | 3.237 | 239.058 | 4278.3158 | 71.3053 | 1978-11-06 23:18
6.9737 | 7.3804 | 0.02128 | 10.6009 | 3.2311 | 239.0521 | 4282.1053 | 71.3684 | 1978-11-06 23:22
6.9842 | 7.3968 | 0.021296 | 10.5845 | 3.2261 | 239.0471 | 4297.2632 | 71.6211 | 1978-11-06 23:37
7.0021 | 7.3874 | 0.021325 | 10.594 | 3.229 | 239.05 | 4323.0316 | 72.0505 | 1978-11-07 00:03
7.013 | 7.3873 | 0.021342 | 10.5941 | 3.2291 | 239.0501 | 4338.6829 | 72.3114 | 1978-11-07 00:19
7.0157 | 7.3808 | 0.021346 | 10.6006 | 3.231 | 239.052 | 4342.5453 | 72.3758 | 1978-11-07 00:23
7.0238 | 7.3743 | 0.021359 | 10.6071 | 3.233 | 239.054 | 4354.2334 | 72.5706 | 1978-11-07 00:34
7.0346 | 7.3742 | 0.021376 | 10.6072 | 3.2331 | 239.0541 | 4369.8847 | 72.8314 | 1978-11-07 00:50
7.0428 | 7.3773 | 0.021389 | 10.6041 | 3.2321 | 239.0531 | 4381.6484 | 73.0275 | 1978-11-07 01:02
7.051 | 7.3836 | 0.021402 | 10.5978 | 3.2302 | 239.0512 | 4393.4372 | 73.224 | 1978-11-07 01:13
7.0592 | 7.39 | 0.021415 | 10.5914 | 3.2283 | 239.0493 | 4405.2261 | 73.4204 | 1978-11-07 01:25
7.0809 | 7.393 | 0.021449 | 10.5885 | 3.2274 | 239.0484 | 4436.5538 | 73.9426 | 1978-11-07 01:57
7.1081 | 7.3895 | 0.021492 | 10.592 | 3.2284 | 239.0494 | 4475.6569 | 74.5943 | 1978-11-07 02:36
7.119 | 7.3894 | 0.021509 | 10.5921 | 3.2285 | 239.0495 | 4491.3082 | 74.8551 | 1978-11-07 02:51
7.1216 | 7.3797 | 0.021513 | 10.6018 | 3.2314 | 239.0524 | 4495.1455 | 74.9191 | 1978-11-07 02:55
7.127 | 7.3668 | 0.021522 | 10.6147 | 3.2354 | 239.0564 | 4502.8704 | 75.0478 | 1978-11-07 03:03
7.1323 | 7.3506 | 0.02153 | 10.6309 | 3.2403 | 239.0613 | 4510.5702 | 75.1762 | 1978-11-07 03:11
7.1377 | 7.3377 | 0.021539 | 10.6438 | 3.2442 | 239.0652 | 4518.2951 | 75.3049 | 1978-11-07 03:18
7.1431 | 7.3312 | 0.021547 | 10.6503 | 3.2462 | 239.0672 | 4526.0704 | 75.4345 | 1978-11-07 03:26
7.1512 | 7.3279 | 0.02156 | 10.6536 | 3.2472 | 239.0682 | 4537.7837 | 75.6297 | 1978-11-07 03:38
7.1539 | 7.3118 | 0.021564 | 10.6698 | 3.2521 | 239.0731 | 4541.5706 | 75.6928 | 1978-11-07 03:42
7.1565 | 7.2989 | 0.021568 | 10.6827 | 3.2561 | 239.0771 | 4545.3827 | 75.7564 | 1978-11-07 03:45
7.1619 | 7.286 | 0.021577 | 10.6956 | 3.26 | 239.081 | 4553.1077 | 75.8851 | 1978-11-07 03:53
7.1672 | 7.2698 | 0.021585 | 10.7117 | 3.2649 | 239.0859 | 4560.8074 | 76.0135 | 1978-11-07 04:01
7.1671 | 7.2505 | 0.021585 | 10.7311 | 3.2708 | 239.0918 | 4560.6563 | 76.0109 | 1978-11-07 04:01
7.1725 | 7.2312 | 0.021594 | 10.7504 | 3.2767 | 239.0977 | 4568.3309 | 76.1388 | 1978-11-07 04:08
7.175 | 7.2086 | 0.021598 | 10.773 | 3.2836 | 239.1046 | 4572.0675 | 76.2011 | 1978-11-07 04:12
7.1777 | 7.1989 | 0.021602 | 10.7827 | 3.2866 | 239.1076 | 4575.9048 | 76.2651 | 1978-11-07 04:16
7.1858 | 7.1892 | 0.021615 | 10.7924 | 3.2895 | 239.1105 | 4587.5677 | 76.4595 | 1978-11-07 04:28
7.1913 | 7.202 | 0.021623 | 10.7796 | 3.2856 | 239.1066 | 4595.4941 | 76.5916 | 1978-11-07 04:35
7.1968 | 7.2084 | 0.021632 | 10.7732 | 3.2837 | 239.1047 | 4603.3701 | 76.7228 | 1978-11-07 04:43
7.205 | 7.218 | 0.021645 | 10.7637 | 3.2808 | 239.1018 | 4615.1841 | 76.9197 | 1978-11-07 04:55
7.2078 | 7.234 | 0.021649 | 10.7476 | 3.2759 | 239.0969 | 4619.2228 | 76.987 | 1978-11-07 04:59
7.2133 | 7.2436 | 0.021658 | 10.738 | 3.273 | 239.094 | 4627.124 | 77.1187 | 1978-11-07 05:07
7.2187 | 7.2339 | 0.021667 | 10.7478 | 3.2759 | 239.0969 | 4634.8741 | 77.2479 | 1978-11-07 05:15
7.2268 | 7.2274 | 0.021679 | 10.7543 | 3.2779 | 239.0989 | 4646.5622 | 77.4427 | 1978-11-07 05:27
7.2294 | 7.2177 | 0.021684 | 10.764 | 3.2809 | 239.1019 | 4650.3995 | 77.5067 | 1978-11-07 05:30
7.2294 | 7.2048 | 0.021683 | 10.7768 | 3.2848 | 239.1058 | 4650.2988 | 77.505 | 1978-11-07 05:30
7.2348 | 7.1951 | 0.021692 | 10.7866 | 3.2877 | 239.1087 | 4658.0489 | 77.6341 | 1978-11-07 05:38
7.2374 | 7.1855 | 0.021696 | 10.7962 | 3.2907 | 239.1117 | 4661.8862 | 77.6981 | 1978-11-07 05:42
7.2428 | 7.1822 | 0.021705 | 10.7995 | 3.2917 | 239.1127 | 4669.6867 | 77.8281 | 1978-11-07 05:50
7.2619 | 7.182 | 0.021735 | 10.7997 | 3.2918 | 239.1128 | 4697.0764 | 78.2846 | 1978-11-07 06:17
7.2646 | 7.1884 | 0.021739 | 10.7933 | 3.2898 | 239.1108 | 4701.0396 | 78.3507 | 1978-11-07 06:21
7.2809 | 7.1882 | 0.021765 | 10.7935 | 3.2899 | 239.1109 | 4724.5166 | 78.7419 | 1978-11-07 06:45
7.2863 | 7.1785 | 0.021773 | 10.8033 | 3.2928 | 239.1138 | 4732.2667 | 78.8711 | 1978-11-07 06:52
7.3189 | 7.1782 | 0.021825 | 10.8036 | 3.2929 | 239.1139 | 4779.2206 | 79.6537 | 1978-11-07 07:39
7.3244 | 7.1942 | 0.021834 | 10.7876 | 3.2881 | 239.1091 | 4787.1721 | 79.7862 | 1978-11-07 07:47
7.3272 | 7.2103 | 0.021838 | 10.7716 | 3.2832 | 239.1042 | 4791.2108 | 79.8535 | 1978-11-07 07:51
7.3301 | 7.2295 | 0.021842 | 10.7523 | 3.2773 | 239.0983 | 4795.2747 | 79.9212 | 1978-11-07 07:55
7.3329 | 7.252 | 0.021847 | 10.7298 | 3.2704 | 239.0914 | 4799.3638 | 79.9894 | 1978-11-07 07:59
7.3411 | 7.2713 | 0.02186 | 10.7106 | 3.2646 | 239.0856 | 4811.2534 | 80.1876 | 1978-11-07 08:11
7.3494 | 7.284 | 0.021873 | 10.6978 | 3.2607 | 239.0817 | 4823.0925 | 80.3849 | 1978-11-07 08:23
7.3548 | 7.2904 | 0.021882 | 10.6915 | 3.2588 | 239.0798 | 4830.9686 | 80.5161 | 1978-11-07 08:31
7.3658 | 7.3 | 0.021899 | 10.6819 | 3.2559 | 239.0769 | 4846.6954 | 80.7783 | 1978-11-07 08:47
7.3712 | 7.3096 | 0.021907 | 10.6723 | 3.2529 | 239.0739 | 4854.5966 | 80.9099 | 1978-11-07 08:55
7.3903 | 7.3094 | 0.021937 | 10.6726 | 3.253 | 239.074 | 4881.9863 | 81.3664 | 1978-11-07 09:22
7.4066 | 7.3092 | 0.021963 | 10.6728 | 3.2531 | 239.0741 | 4905.4633 | 81.7577 | 1978-11-07 09:45
7.4147 | 7.3059 | 0.021976 | 10.6761 | 3.2541 | 239.0751 | 4917.1766 | 81.9529 | 1978-11-07 09:57
7.4283 | 7.3025 | 0.021997 | 10.6795 | 3.2551 | 239.0761 | 4936.7155 | 82.2786 | 1978-11-07 10:17
7.4309 | 7.2896 | 0.022002 | 10.6924 | 3.259 | 239.08 | 4940.5276 | 82.3421 | 1978-11-07 10:21
7.4333 | 7.2349 | 0.022005 | 10.7471 | 3.2757 | 239.0967 | 4944.0124 | 82.4002 | 1978-11-07 10:24
7.4328 | 7.1384 | 0.022005 | 10.8436 | 3.3051 | 239.1261 | 4943.2571 | 82.3876 | 1978-11-07 10:23
7.4391 | 6.7941 | 0.022015 | 11.188 | 3.4101 | 239.2311 | 4952.3014 | 82.5384 | 1978-11-07 10:32
7.4396 | 6.8777 | 0.022015 | 11.1043 | 3.3846 | 239.2056 | 4952.956 | 82.5493 | 1978-11-07 10:33
7.4559 | 6.8775 | 0.022041 | 11.1045 | 3.3847 | 239.2057 | 4976.433 | 82.9405 | 1978-11-07 10:56
7.4614 | 6.8904 | 0.02205 | 11.0917 | 3.3807 | 239.2017 | 4984.3593 | 83.0727 | 1978-11-07 11:04
7.4615 | 6.9129 | 0.02205 | 11.0692 | 3.3739 | 239.1949 | 4984.5356 | 83.0756 | 1978-11-07 11:05
7.467 | 6.9353 | 0.022059 | 11.0467 | 3.367 | 239.188 | 4992.5375 | 83.209 | 1978-11-07 11:13
7.4726 | 6.9578 | 0.022067 | 11.0243 | 3.3602 | 239.1812 | 5000.5394 | 83.3423 | 1978-11-07 11:21
7.4782 | 6.9931 | 0.022076 | 10.9889 | 3.3494 | 239.1704 | 5008.642 | 83.4774 | 1978-11-07 11:29
7.4811 | 7.0285 | 0.022081 | 10.9536 | 3.3386 | 239.1596 | 5012.8318 | 83.5472 | 1978-11-07 11:33
7.4841 | 7.0767 | 0.022086 | 10.9053 | 3.3239 | 239.1449 | 5017.1223 | 83.6187 | 1978-11-07 11:37
7.4872 | 7.1378 | 0.02209 | 10.8442 | 3.3053 | 239.1263 | 5021.5135 | 83.6919 | 1978-11-07 11:42
7.4929 | 7.186 | 0.022099 | 10.7961 | 3.2906 | 239.1116 | 5029.7169 | 83.8286 | 1978-11-07 11:50
7.4958 | 7.2278 | 0.022104 | 10.7543 | 3.2779 | 239.0989 | 5033.957 | 83.8993 | 1978-11-07 11:54
7.5015 | 7.2728 | 0.022113 | 10.7093 | 3.2642 | 239.0852 | 5042.1352 | 84.0356 | 1978-11-07 12:02
7.5044 | 7.3146 | 0.022118 | 10.6675 | 3.2515 | 239.0725 | 5046.3753 | 84.1063 | 1978-11-07 12:06
7.5129 | 7.3789 | 0.022131 | 10.6032 | 3.2319 | 239.0529 | 5058.6174 | 84.3103 | 1978-11-07 12:19
7.5241 | 7.427 | 0.022149 | 10.5551 | 3.2172 | 239.0382 | 5074.6464 | 84.5774 | 1978-11-07 12:35
7.5297 | 7.4592 | 0.022158 | 10.523 | 3.2074 | 239.0284 | 5082.7238 | 84.7121 | 1978-11-07 12:43
7.5352 | 7.4816 | 0.022166 | 10.5005 | 3.2006 | 239.0216 | 5090.7257 | 84.8454 | 1978-11-07 12:51
7.5434 | 7.4944 | 0.022179 | 10.4878 | 3.1967 | 239.0177 | 5102.5649 | 85.0427 | 1978-11-07 13:03
7.5461 | 7.4815 | 0.022184 | 10.5007 | 3.2006 | 239.0216 | 5106.377 | 85.1063 | 1978-11-07 13:06
7.5542 | 7.4782 | 0.022196 | 10.504 | 3.2016 | 239.0226 | 5118.0903 | 85.3015 | 1978-11-07 13:18
7.5651 | 7.4749 | 0.022214 | 10.5073 | 3.2026 | 239.0236 | 5133.7164 | 85.5619 | 1978-11-07 13:34
7.5677 | 7.4523 | 0.022218 | 10.5299 | 3.2095 | 239.0305 | 5137.453 | 85.6242 | 1978-11-07 13:37
7.5729 | 7.4137 | 0.022226 | 10.5686 | 3.2213 | 239.0423 | 5144.9765 | 85.7496 | 1978-11-07 13:45
7.5754 | 7.3654 | 0.02223 | 10.6169 | 3.236 | 239.057 | 5148.5116 | 85.8085 | 1978-11-07 13:49
7.5805 | 7.3138 | 0.022238 | 10.6684 | 3.2517 | 239.0727 | 5155.9344 | 85.9322 | 1978-11-07 13:56
7.5857 | 7.272 | 0.022246 | 10.7103 | 3.2645 | 239.0855 | 5163.4327 | 86.0572 | 1978-11-07 14:03
7.5882 | 7.2365 | 0.02225 | 10.7457 | 3.2753 | 239.0963 | 5167.0686 | 86.1178 | 1978-11-07 14:07
7.5936 | 7.2172 | 0.022258 | 10.7651 | 3.2812 | 239.1022 | 5174.7432 | 86.2457 | 1978-11-07 14:15
7.5962 | 7.1979 | 0.022263 | 10.7844 | 3.2871 | 239.1081 | 5178.5049 | 86.3084 | 1978-11-07 14:18
7.6016 | 7.1914 | 0.022271 | 10.7909 | 3.2891 | 239.1101 | 5186.2802 | 86.438 | 1978-11-07 14:26
7.607 | 7.1849 | 0.02228 | 10.7974 | 3.2911 | 239.1121 | 5194.0555 | 86.5676 | 1978-11-07 14:34
7.6124 | 7.1752 | 0.022288 | 10.8071 | 3.294 | 239.115 | 5201.8056 | 86.6968 | 1978-11-07 14:42
7.6314 | 7.1717 | 0.022318 | 10.8106 | 3.2951 | 239.1161 | 5229.1702 | 87.1528 | 1978-11-07 15:09
7.6368 | 7.1653 | 0.022327 | 10.8171 | 3.297 | 239.118 | 5236.9455 | 87.2824 | 1978-11-07 15:17
7.6393 | 7.1298 | 0.022331 | 10.8525 | 3.3078 | 239.1288 | 5240.5814 | 87.343 | 1978-11-07 15:21
7.642 | 7.1202 | 0.022335 | 10.8622 | 3.3108 | 239.1318 | 5244.4186 | 87.407 | 1978-11-07 15:24
7.6502 | 7.1297 | 0.022348 | 10.8526 | 3.3079 | 239.1289 | 5256.2327 | 87.6039 | 1978-11-07 15:36
7.6583 | 7.1329 | 0.022361 | 10.8495 | 3.3069 | 239.1279 | 5267.9963 | 87.7999 | 1978-11-07 15:48
7.6774 | 7.1327 | 0.022391 | 10.8497 | 3.307 | 239.128 | 5295.3861 | 88.2564 | 1978-11-07 16:15
7.6828 | 7.1358 | 0.022399 | 10.8466 | 3.306 | 239.127 | 5303.2369 | 88.3873 | 1978-11-07 16:23
7.6882 | 7.1229 | 0.022408 | 10.8595 | 3.31 | 239.131 | 5310.9618 | 88.516 | 1978-11-07 16:31
7.6908 | 7.1004 | 0.022412 | 10.8821 | 3.3169 | 239.1379 | 5314.6984 | 88.5783 | 1978-11-07 16:35
7.6934 | 7.0842 | 0.022416 | 10.8982 | 3.3218 | 239.1428 | 5318.4853 | 88.6414 | 1978-11-07 16:38
7.7015 | 7.0713 | 0.022429 | 10.9111 | 3.3257 | 239.1467 | 5330.1231 | 88.8354 | 1978-11-07 16:50
7.7014 | 7.0584 | 0.022429 | 10.924 | 3.3296 | 239.1506 | 5330.0224 | 88.8337 | 1978-11-07 16:50
7.7068 | 7.0487 | 0.022437 | 10.9337 | 3.3326 | 239.1536 | 5337.7725 | 88.9629 | 1978-11-07 16:58
7.7094 | 7.0294 | 0.022441 | 10.9531 | 3.3385 | 239.1595 | 5341.5342 | 89.0256 | 1978-11-07 17:02
7.7147 | 7.0068 | 0.02245 | 10.9757 | 3.3454 | 239.1664 | 5349.1836 | 89.1531 | 1978-11-07 17:09
7.72 | 6.9874 | 0.022458 | 10.995 | 3.3513 | 239.1723 | 5356.8582 | 89.281 | 1978-11-07 17:17
7.7254 | 6.9745 | 0.022467 | 11.008 | 3.3552 | 239.1762 | 5364.5831 | 89.4097 | 1978-11-07 17:25
7.7336 | 6.9744 | 0.02248 | 11.0081 | 3.3553 | 239.1763 | 5376.3216 | 89.6054 | 1978-11-07 17:36
7.7362 | 6.968 | 0.022484 | 11.0145 | 3.3572 | 239.1782 | 5380.1841 | 89.6697 | 1978-11-07 17:40
7.7389 | 6.9583 | 0.022488 | 11.0242 | 3.3602 | 239.1812 | 5384.0214 | 89.7337 | 1978-11-07 17:44
7.7443 | 6.9518 | 0.022496 | 11.0307 | 3.3622 | 239.1832 | 5391.7967 | 89.8633 | 1978-11-07 17:52
7.7498 | 6.9582 | 0.022505 | 11.0243 | 3.3602 | 239.1812 | 5399.6727 | 89.9945 | 1978-11-07 18:00
7.7526 | 6.971 | 0.02251 | 11.0115 | 3.3563 | 239.1773 | 5403.6862 | 90.0614 | 1978-11-07 18:04
7.758 | 6.9742 | 0.022518 | 11.0083 | 3.3553 | 239.1763 | 5411.537 | 90.1923 | 1978-11-07 18:12
7.7743 | 6.974 | 0.022544 | 11.0085 | 3.3554 | 239.1764 | 5435.014 | 90.5836 | 1978-11-07 18:35
7.7933 | 6.9738 | 0.022574 | 11.0088 | 3.3555 | 239.1765 | 5462.4038 | 91.0401 | 1978-11-07 19:02
7.8069 | 6.9737 | 0.022595 | 11.0089 | 3.3555 | 239.1765 | 5481.9679 | 91.3661 | 1978-11-07 19:22
7.8096 | 6.9704 | 0.0226 | 11.0122 | 3.3565 | 239.1775 | 5485.8555 | 91.4309 | 1978-11-07 19:26
7.8096 | 6.9608 | 0.0226 | 11.0218 | 3.3595 | 239.1805 | 5485.78 | 91.4297 | 1978-11-07 19:26
7.815 | 6.9543 | 0.022608 | 11.0283 | 3.3614 | 239.1824 | 5493.5553 | 91.5593 | 1978-11-07 19:34
7.8204 | 6.951 | 0.022617 | 11.0316 | 3.3624 | 239.1834 | 5501.3558 | 91.6893 | 1978-11-07 19:41
7.8258 | 6.9413 | 0.022625 | 11.0413 | 3.3654 | 239.1864 | 5509.1059 | 91.8184 | 1978-11-07 19:49
7.8312 | 6.938 | 0.022634 | 11.0446 | 3.3664 | 239.1874 | 5516.9063 | 91.9484 | 1978-11-07 19:57
7.8338 | 6.9284 | 0.022638 | 11.0543 | 3.3693 | 239.1903 | 5520.7436 | 92.0124 | 1978-11-07 20:01
7.842 | 6.9218 | 0.022651 | 11.0608 | 3.3713 | 239.1923 | 5532.4317 | 92.2072 | 1978-11-07 20:12
7.8501 | 6.9153 | 0.022664 | 11.0673 | 3.3733 | 239.1943 | 5544.1199 | 92.402 | 1978-11-07 20:24
7.8527 | 6.9024 | 0.022668 | 11.0803 | 3.3773 | 239.1983 | 5547.932 | 92.4655 | 1978-11-07 20:28
7.8527 | 6.8928 | 0.022668 | 11.0899 | 3.3802 | 239.2012 | 5547.8564 | 92.4643 | 1978-11-07 20:28
7.8581 | 6.8831 | 0.022676 | 11.0996 | 3.3832 | 239.2042 | 5555.6065 | 92.5934 | 1978-11-07 20:36
7.8607 | 6.8734 | 0.02268 | 11.1093 | 3.3861 | 239.2071 | 5559.4438 | 92.6574 | 1978-11-07 20:39
7.8716 | 6.8733 | 0.022697 | 11.1094 | 3.3862 | 239.2072 | 5575.0951 | 92.9183 | 1978-11-07 20:55
7.8743 | 6.8797 | 0.022702 | 11.103 | 3.3842 | 239.2052 | 5579.0583 | 92.9843 | 1978-11-07 20:59
7.8746 | 6.9279 | 0.022702 | 11.0548 | 3.3695 | 239.1905 | 5579.436 | 92.9906 | 1978-11-07 20:59
7.8751 | 7.018 | 0.022703 | 10.9647 | 3.342 | 239.163 | 5580.141 | 93.0024 | 1978-11-07 21:00
7.8756 | 7.1081 | 0.022704 | 10.8746 | 3.3146 | 239.1356 | 5580.846 | 93.0141 | 1978-11-07 21:01
7.8761 | 7.1982 | 0.022705 | 10.7845 | 3.2871 | 239.1081 | 5581.551 | 93.0259 | 1978-11-07 21:02
7.8793 | 7.2979 | 0.02271 | 10.6848 | 3.2567 | 239.0777 | 5586.2444 | 93.1041 | 1978-11-07 21:06
7.8815 | 7.1885 | 0.022713 | 10.7942 | 3.2901 | 239.1111 | 5589.3011 | 93.155 | 1978-11-07 21:09
7.8866 | 7.1305 | 0.022721 | 10.8522 | 3.3078 | 239.1288 | 5596.6736 | 93.2779 | 1978-11-07 21:17
7.8863 | 7.0823 | 0.022721 | 10.9005 | 3.3225 | 239.1435 | 5596.2959 | 93.2716 | 1978-11-07 21:16
7.8916 | 7.05 | 0.022729 | 10.9327 | 3.3323 | 239.1533 | 5603.8697 | 93.3978 | 1978-11-07 21:24
7.894 | 7.005 | 0.022733 | 10.9778 | 3.346 | 239.167 | 5607.4301 | 93.4572 | 1978-11-07 21:27
7.8992 | 6.9599 | 0.022741 | 11.0229 | 3.3598 | 239.1808 | 5614.9032 | 93.5817 | 1978-11-07 21:35
7.9072 | 6.9212 | 0.022754 | 11.0616 | 3.3716 | 239.1926 | 5626.3395 | 93.7723 | 1978-11-07 21:46
7.9125 | 6.8954 | 0.022762 | 11.0874 | 3.3794 | 239.2004 | 5633.9637 | 93.8994 | 1978-11-07 21:54
7.9205 | 6.8728 | 0.022775 | 11.11 | 3.3863 | 239.2073 | 5645.526 | 94.0921 | 1978-11-07 22:06
7.9259 | 6.8566 | 0.022783 | 11.1262 | 3.3913 | 239.2123 | 5653.2257 | 94.2204 | 1978-11-07 22:13
7.934 | 6.8533 | 0.022796 | 11.1295 | 3.3923 | 239.2133 | 5664.939 | 94.4157 | 1978-11-07 22:25
7.9421 | 6.8436 | 0.022809 | 11.1392 | 3.3952 | 239.2162 | 5676.6019 | 94.61 | 1978-11-07 22:37
7.9447 | 6.8243 | 0.022813 | 11.1586 | 3.4011 | 239.2221 | 5680.3637 | 94.6727 | 1978-11-07 22:40
7.9528 | 6.8209 | 0.022826 | 11.1619 | 3.4021 | 239.2231 | 5692.077 | 94.8679 | 1978-11-07 22:52
7.9582 | 6.808 | 0.022834 | 11.1748 | 3.4061 | 239.2271 | 5699.8019 | 94.9967 | 1978-11-07 23:00
7.9663 | 6.7951 | 0.022847 | 11.1878 | 3.41 | 239.231 | 5711.4397 | 95.1907 | 1978-11-07 23:11
7.9744 | 6.7886 | 0.02286 | 11.1943 | 3.412 | 239.233 | 5723.1278 | 95.3855 | 1978-11-07 23:23
7.9825 | 6.7788 | 0.022873 | 11.2041 | 3.415 | 239.236 | 5734.7907 | 95.5798 | 1978-11-07 23:35
7.9879 | 6.7691 | 0.022881 | 11.2138 | 3.418 | 239.239 | 5742.5408 | 95.709 | 1978-11-07 23:43
7.9932 | 6.7562 | 0.02289 | 11.2267 | 3.4219 | 239.2429 | 5750.2658 | 95.8378 | 1978-11-07 23:50
8.0041 | 6.7529 | 0.022907 | 11.2301 | 3.4229 | 239.2439 | 5765.8919 | 96.0982 | 1978-11-08 00:06
8.0122 | 6.7399 | 0.022919 | 11.243 | 3.4269 | 239.2479 | 5777.5297 | 96.2922 | 1978-11-08 00:18
8.0148 | 6.7302 | 0.022924 | 11.2527 | 3.4298 | 239.2508 | 5781.3669 | 96.3561 | 1978-11-08 00:21
8.0202 | 6.7205 | 0.022932 | 11.2624 | 3.4328 | 239.2538 | 5789.1171 | 96.4853 | 1978-11-08 00:29
8.0256 | 6.7108 | 0.022941 | 11.2721 | 3.4357 | 239.2567 | 5796.8672 | 96.6145 | 1978-11-08 00:37
8.0337 | 6.7043 | 0.022953 | 11.2787 | 3.4377 | 239.2587 | 5808.5553 | 96.8093 | 1978-11-08 00:49
8.0473 | 6.6977 | 0.022975 | 11.2853 | 3.4397 | 239.2607 | 5828.069 | 97.1345 | 1978-11-08 01:08
8.0581 | 6.6944 | 0.022992 | 11.2886 | 3.4408 | 239.2618 | 5843.6952 | 97.3949 | 1978-11-08 01:24
8.0635 | 6.6847 | 0.023 | 11.2983 | 3.4437 | 239.2647 | 5851.4453 | 97.5241 | 1978-11-08 01:31
8.0879 | 6.6812 | 0.023039 | 11.3018 | 3.4448 | 239.2658 | 5886.6355 | 98.1106 | 1978-11-08 02:07
8.1151 | 6.6809 | 0.023082 | 11.3022 | 3.4449 | 239.2659 | 5925.7638 | 98.7627 | 1978-11-08 02:46
8.1504 | 6.6806 | 0.023138 | 11.3026 | 3.445 | 239.266 | 5976.6305 | 99.6105 | 1978-11-08 03:37
8.1613 | 6.6804 | 0.023155 | 11.3027 | 3.4451 | 239.2661 | 5992.2818 | 99.8714 | 1978-11-08 03:52
8.1667 | 6.674 | 0.023163 | 11.3092 | 3.447 | 239.268 | 6000.0571 | 100.001 | 1978-11-08 04:00
8.173 | 6.3361 | 0.023173 | 11.6471 | 3.55 | 239.371 | 6009.1517 | 100.1525 | 1978-11-08 04:09
8.1766 | 6.0014 | 0.023179 | 11.9818 | 3.652 | 239.473 | 6014.3588 | 100.2393 | 1978-11-08 04:14
8.1777 | 5.6893 | 0.023181 | 12.2939 | 3.7472 | 239.5682 | 6015.8292 | 100.2638 | 1978-11-08 04:16
8.1821 | 5.5026 | 0.023188 | 12.4806 | 3.8041 | 239.6251 | 6022.1945 | 100.3699 | 1978-11-08 04:22
8.1864 | 5.2999 | 0.023195 | 12.6833 | 3.8659 | 239.6869 | 6028.4339 | 100.4739 | 1978-11-08 04:28
8.1887 | 5.2259 | 0.023198 | 12.7573 | 3.8884 | 239.7094 | 6031.7676 | 100.5295 | 1978-11-08 04:32
8.188 | 5.0907 | 0.023197 | 12.8925 | 3.9296 | 239.7506 | 6030.71 | 100.5118 | 1978-11-08 04:31
8.1931 | 5.0295 | 0.023205 | 12.9537 | 3.9483 | 239.7693 | 6038.0573 | 100.6343 | 1978-11-08 04:38
8.1983 | 4.9909 | 0.023213 | 12.9923 | 3.9601 | 239.7811 | 6045.5808 | 100.7597 | 1978-11-08 04:46
8.2022 | 5.2064 | 0.023219 | 12.7768 | 3.8944 | 239.7154 | 6051.1806 | 100.853 | 1978-11-08 04:51
8.2036 | 4.9619 | 0.023222 | 13.0214 | 3.9689 | 239.7899 | 6053.1798 | 100.8863 | 1978-11-08 04:53
8.2069 | 4.5757 | 0.023227 | 13.4075 | 4.0866 | 239.9076 | 6057.984 | 100.9664 | 1978-11-08 04:58
8.2091 | 4.476 | 0.02323 | 13.5073 | 4.117 | 239.938 | 6061.1163 | 101.0186 | 1978-11-08 05:01
8.2115 | 4.4245 | 0.023234 | 13.5588 | 4.1327 | 239.9537 | 6064.6262 | 101.0771 | 1978-11-08 05:05
8.2162 | 4.2732 | 0.023242 | 13.71 | 4.1788 | 239.9998 | 6071.2685 | 101.1878 | 1978-11-08 05:11
8.2174 | 4.0029 | 0.023243 | 14.0262 | 4.2752 | 240.0962 | 6073.0662 | 101.2178 | 1978-11-08 05:13
8.2238 | 4.1798 | 0.023254 | 14.2031 | 4.3291 | 240.1501 | 6082.2767 | 101.3713 | 1978-11-08 05:22
8.2283 | 4.0028 | 0.023261 | 14.0261 | 4.2751 | 240.0961 | 6088.7175 | 101.4786 | 1978-11-08 05:29
8.2349 | 4.2215 | 0.023271 | 13.8018 | 4.2068 | 240.0278 | 6098.2554 | 101.6376 | 1978-11-08 05:38
8.2384 | 4.3598 | 0.023277 | 13.6634 | 4.1646 | 239.9856 | 6103.2509 | 101.7208 | 1978-11-08 05:43
8.2419 | 4.5046 | 0.023282 | 13.5187 | 4.1205 | 239.9415 | 6108.2968 | 101.8049 | 1978-11-08 05:48
8.2478 | 4.6043 | 0.023292 | 13.419 | 4.0901 | 239.9111 | 6116.903 | 101.9484 | 1978-11-08 05:57
8.254 | 4.7361 | 0.023301 | 13.2872 | 4.0499 | 239.8709 | 6125.761 | 102.096 | 1978-11-08 06:06
8.26 | 4.839 | 0.023311 | 13.1843 | 4.0186 | 239.8396 | 6134.3923 | 102.2399 | 1978-11-08 06:14
8.266 | 4.9355 | 0.02332 | 13.0878 | 3.9892 | 239.8102 | 6142.9734 | 102.3829 | 1978-11-08 06:23
8.269 | 4.9966 | 0.023325 | 13.0267 | 3.9705 | 239.7915 | 6147.3646 | 102.4561 | 1978-11-08 06:27
8.2722 | 5.1252 | 0.02333 | 12.8981 | 3.9313 | 239.7523 | 6151.972 | 102.5329 | 1978-11-08 06:32
8.2807 | 5.1475 | 0.023343 | 12.8758 | 3.9246 | 239.7456 | 6164.2133 | 102.7369 | 1978-11-08 06:44
8.2891 | 5.1634 | 0.023357 | 12.86 | 3.9197 | 239.7407 | 6176.3287 | 102.9388 | 1978-11-08 06:56
8.2895 | 5.1922 | 0.023357 | 12.8312 | 3.9109 | 239.7319 | 6176.8951 | 102.9483 | 1978-11-08 06:57
8.2925 | 5.2145 | 0.023362 | 12.8088 | 3.9041 | 239.7251 | 6181.2692 | 103.0212 | 1978-11-08 07:01
8.2958 | 5.2497 | 0.023367 | 12.7737 | 3.8934 | 239.7144 | 6185.8951 | 103.0983 | 1978-11-08 07:06
8.2988 | 5.272 | 0.023372 | 12.7514 | 3.8866 | 239.7076 | 6190.2692 | 103.1712 | 1978-11-08 07:10
8.302 | 5.3072 | 0.023377 | 12.7162 | 3.8759 | 239.6969 | 6194.8951 | 103.2483 | 1978-11-08 07:15
8.3054 | 5.3551 | 0.023382 | 12.6683 | 3.8613 | 239.6823 | 6199.7727 | 103.3295 | 1978-11-08 07:20
8.3086 | 5.3903 | 0.023387 | 12.6331 | 3.8506 | 239.6716 | 6204.3986 | 103.4066 | 1978-11-08 07:24
8.309 | 5.4191 | 0.023388 | 12.6043 | 3.8418 | 239.6628 | 6204.965 | 103.4161 | 1978-11-08 07:25
8.3148 | 5.4446 | 0.023397 | 12.5788 | 3.834 | 239.655 | 6213.3357 | 103.5556 | 1978-11-08 07:33
8.3234 | 5.47 | 0.023411 | 12.5534 | 3.8263 | 239.6473 | 6225.6399 | 103.7607 | 1978-11-08 07:46
8.3314 | 5.4571 | 0.023423 | 12.5663 | 3.8302 | 239.6512 | 6237.1888 | 103.9531 | 1978-11-08 07:57
8.3392 | 5.4314 | 0.023436 | 12.5921 | 3.8381 | 239.6591 | 6248.486 | 104.1414 | 1978-11-08 08:08
8.3443 | 5.4057 | 0.023444 | 12.6178 | 3.8459 | 239.6669 | 6255.8497 | 104.2642 | 1978-11-08 08:16
8.3481 | 5.4792 | 0.02345 | 12.5442 | 3.8235 | 239.6445 | 6261.2308 | 104.3538 | 1978-11-08 08:21
8.3498 | 5.4024 | 0.023452 | 12.621 | 3.8469 | 239.6679 | 6263.6538 | 104.3942 | 1978-11-08 08:24
8.3689 | 5.4021 | 0.023483 | 12.6214 | 3.847 | 239.668 | 6291.1888 | 104.8531 | 1978-11-08 08:51
8.3853 | 5.4018 | 0.023509 | 12.6217 | 3.8471 | 239.6681 | 6314.7902 | 105.2465 | 1978-11-08 09:15
8.3906 | 5.3922 | 0.023517 | 12.6314 | 3.85 | 239.671 | 6322.4685 | 105.3745 | 1978-11-08 09:22
8.3931 | 5.3729 | 0.023521 | 12.6506 | 3.8559 | 239.6769 | 6326.0245 | 105.4337 | 1978-11-08 09:26
8.3983 | 5.3568 | 0.023529 | 12.6667 | 3.8608 | 239.6818 | 6333.5769 | 105.5596 | 1978-11-08 09:34
8.4091 | 5.3439 | 0.023546 | 12.6797 | 3.8648 | 239.6858 | 6349.0594 | 105.8177 | 1978-11-08 09:49
8.4143 | 5.3246 | 0.023554 | 12.699 | 3.8706 | 239.6916 | 6356.549 | 105.9425 | 1978-11-08 09:57
8.4167 | 5.3021 | 0.023558 | 12.7214 | 3.8775 | 239.6985 | 6360.042 | 106.0007 | 1978-11-08 10:00
8.419 | 5.2733 | 0.023562 | 12.7503 | 3.8863 | 239.7073 | 6363.4091 | 106.0568 | 1978-11-08 10:03
8.4244 | 5.2636 | 0.02357 | 12.76 | 3.8892 | 239.7102 | 6371.0874 | 106.1848 | 1978-11-08 10:11
8.4352 | 5.2538 | 0.023587 | 12.7697 | 3.8922 | 239.7132 | 6386.6329 | 106.4439 | 1978-11-08 10:27
8.4405 | 5.2442 | 0.023596 | 12.7794 | 3.8952 | 239.7162 | 6394.3112 | 106.5719 | 1978-11-08 10:34
8.4456 | 5.2185 | 0.023604 | 12.8051 | 3.903 | 239.724 | 6401.6748 | 106.6946 | 1978-11-08 10:42
8.4535 | 5.1959 | 0.023616 | 12.8277 | 3.9099 | 239.7309 | 6413.035 | 106.8839 | 1978-11-08 10:53
8.4614 | 5.1766 | 0.023629 | 12.847 | 3.9158 | 239.7368 | 6424.458 | 107.0743 | 1978-11-08 11:04
8.4694 | 5.1605 | 0.023641 | 12.8632 | 3.9207 | 239.7417 | 6435.9441 | 107.2657 | 1978-11-08 11:16
8.4746 | 5.1412 | 0.02365 | 12.8824 | 3.9266 | 239.7476 | 6443.4336 | 107.3906 | 1978-11-08 11:23
8.4794 | 5.0931 | 0.023657 | 12.9305 | 3.9412 | 239.7622 | 6450.3566 | 107.5059 | 1978-11-08 11:30
8.4855 | 5.1378 | 0.023667 | 12.8858 | 3.9276 | 239.7486 | 6459.1049 | 107.6517 | 1978-11-08 11:39
8.4887 | 5.173 | 0.023672 | 12.8507 | 3.9169 | 239.7379 | 6463.7308 | 107.7288 | 1978-11-08 11:44
8.4919 | 5.2081 | 0.023677 | 12.8155 | 3.9062 | 239.7272 | 6468.3566 | 107.8059 | 1978-11-08 11:48
8.4976 | 5.224 | 0.023686 | 12.7996 | 3.9013 | 239.7223 | 6476.5385 | 107.9423 | 1978-11-08 11:57
8.5059 | 5.2303 | 0.023699 | 12.7934 | 3.8994 | 239.7204 | 6488.465 | 108.1411 | 1978-11-08 12:08
8.5113 | 5.227 | 0.023708 | 12.7967 | 3.9004 | 239.7214 | 6496.2692 | 108.2712 | 1978-11-08 12:16
8.5165 | 5.2045 | 0.023716 | 12.8192 | 3.9073 | 239.7283 | 6503.6958 | 108.3949 | 1978-11-08 12:24
8.5216 | 5.1789 | 0.023724 | 12.8449 | 3.9151 | 239.7361 | 6511.0594 | 108.5177 | 1978-11-08 12:31
8.5294 | 5.1531 | 0.023736 | 12.8706 | 3.923 | 239.744 | 6522.3566 | 108.7059 | 1978-11-08 12:42
8.5373 | 5.1274 | 0.023749 | 12.8963 | 3.9308 | 239.7518 | 6533.6538 | 108.8942 | 1978-11-08 12:54
8.5481 | 5.1176 | 0.023766 | 12.9061 | 3.9338 | 239.7548 | 6549.1993 | 109.1533 | 1978-11-08 13:09
8.5562 | 5.1111 | 0.023778 | 12.9127 | 3.9358 | 239.7568 | 6560.8741 | 109.3479 | 1978-11-08 13:21
8.5587 | 5.0983 | 0.023782 | 12.9255 | 3.9397 | 239.7607 | 6564.5559 | 109.4093 | 1978-11-08 13:25
8.5695 | 5.0853 | 0.023799 | 12.9385 | 3.9437 | 239.7647 | 6580.0385 | 109.6673 | 1978-11-08 13:40
8.5777 | 5.0852 | 0.023812 | 12.9387 | 3.9437 | 239.7647 | 6591.8392 | 109.864 | 1978-11-08 13:52
8.5888 | 5.0978 | 0.02383 | 12.9261 | 3.9399 | 239.7609 | 6607.8252 | 110.1304 | 1978-11-08 14:08
8.6026 | 5.1136 | 0.023852 | 12.9103 | 3.9351 | 239.7561 | 6627.8077 | 110.4635 | 1978-11-08 14:28
8.611 | 5.123 | 0.023865 | 12.9008 | 3.9322 | 239.7532 | 6639.7972 | 110.6633 | 1978-11-08 14:40
8.6193 | 5.1357 | 0.023878 | 12.8882 | 3.9283 | 239.7493 | 6651.8497 | 110.8642 | 1978-11-08 14:52
8.633 | 5.1355 | 0.0239 | 12.8884 | 3.9284 | 239.7494 | 6671.5175 | 111.192 | 1978-11-08 15:12
8.641 | 5.1225 | 0.023912 | 12.9014 | 3.9323 | 239.7533 | 6683.0664 | 111.3844 | 1978-11-08 15:23
8.6462 | 5.1001 | 0.02392 | 12.9239 | 3.9392 | 239.7602 | 6690.493 | 111.5082 | 1978-11-08 15:30
8.6514 | 5.0808 | 0.023929 | 12.9432 | 3.9451 | 239.7661 | 6697.9825 | 111.633 | 1978-11-08 15:38
8.6566 | 5.0615 | 0.023937 | 12.9624 | 3.951 | 239.772 | 6705.472 | 111.7579 | 1978-11-08 15:45
8.6646 | 5.0486 | 0.02395 | 12.9754 | 3.9549 | 239.7759 | 6717.021 | 111.9503 | 1978-11-08 15:57
8.67 | 5.0421 | 0.023958 | 12.9819 | 3.9569 | 239.7779 | 6724.7622 | 112.0794 | 1978-11-08 16:05
8.6891 | 5.0386 | 0.023988 | 12.9854 | 3.958 | 239.779 | 6752.2343 | 112.5372 | 1978-11-08 16:32
8.7001 | 5.0448 | 0.024006 | 12.9792 | 3.9561 | 239.7771 | 6768.0944 | 112.8016 | 1978-11-08 16:48
8.7113 | 5.0702 | 0.024023 | 12.9538 | 3.9483 | 239.7693 | 6784.3322 | 113.0722 | 1978-11-08 17:04
8.7226 | 5.0924 | 0.024041 | 12.9316 | 3.9416 | 239.7626 | 6800.507 | 113.3418 | 1978-11-08 17:21
8.7338 | 5.1115 | 0.024059 | 12.9126 | 3.9358 | 239.7568 | 6816.6189 | 113.6103 | 1978-11-08 17:37
8.745 | 5.1337 | 0.024077 | 12.8904 | 3.929 | 239.75 | 6832.7937 | 113.8799 | 1978-11-08 17:53
8.7507 | 5.1496 | 0.024085 | 12.8745 | 3.9241 | 239.7451 | 6840.9755 | 114.0163 | 1978-11-08 18:01
8.7619 | 5.1686 | 0.024103 | 12.8555 | 3.9184 | 239.7394 | 6857.0874 | 114.2848 | 1978-11-08 18:17
8.7731 | 5.1876 | 0.024121 | 12.8365 | 3.9126 | 239.7336 | 6873.1993 | 114.5533 | 1978-11-08 18:33
8.7814 | 5.2003 | 0.024134 | 12.8238 | 3.9087 | 239.7297 | 6885.2517 | 114.7542 | 1978-11-08 18:45
8.7926 | 5.2161 | 0.024152 | 12.808 | 3.9039 | 239.7249 | 6901.3007 | 115.0217 | 1978-11-08 19:01
8.8036 | 5.2255 | 0.024169 | 12.7986 | 3.901 | 239.722 | 6917.2238 | 115.2871 | 1978-11-08 19:17
8.8119 | 5.2286 | 0.024182 | 12.7956 | 3.9001 | 239.7211 | 6929.0874 | 115.4848 | 1978-11-08 19:29
8.8175 | 5.2381 | 0.024191 | 12.7861 | 3.8972 | 239.7182 | 6937.1434 | 115.6191 | 1978-11-08 19:37
8.8257 | 5.238 | 0.024204 | 12.7862 | 3.8972 | 239.7182 | 6948.9441 | 115.8157 | 1978-11-08 19:49
8.853 | 5.2408 | 0.024247 | 12.7835 | 3.8964 | 239.7174 | 6988.3427 | 116.4724 | 1978-11-08 20:28
8.872 | 5.234 | 0.024277 | 12.7902 | 3.8985 | 239.7195 | 7015.7517 | 116.9292 | 1978-11-08 20:56
8.8802 | 5.2275 | 0.02429 | 12.7968 | 3.9005 | 239.7215 | 7027.4266 | 117.1238 | 1978-11-08 21:07
8.891 | 5.2177 | 0.024307 | 12.8066 | 3.9034 | 239.7244 | 7042.972 | 117.3829 | 1978-11-08 21:23
8.899 | 5.208 | 0.02432 | 12.8163 | 3.9064 | 239.7274 | 7054.5839 | 117.5764 | 1978-11-08 21:35
8.9098 | 5.1982 | 0.024337 | 12.8261 | 3.9094 | 239.7304 | 7070.1294 | 117.8355 | 1978-11-08 21:50
8.9151 | 5.1886 | 0.024345 | 12.8358 | 3.9123 | 239.7333 | 7077.8077 | 117.9635 | 1978-11-08 21:58
8.9232 | 5.1788 | 0.024358 | 12.8455 | 3.9153 | 239.7363 | 7089.4196 | 118.157 | 1978-11-08 22:09
8.9423 | 5.1785 | 0.024388 | 12.8459 | 3.9154 | 239.7364 | 7116.9545 | 118.6159 | 1978-11-08 22:37
8.9669 | 5.1781 | 0.024427 | 12.8463 | 3.9156 | 239.7366 | 7152.3566 | 119.2059 | 1978-11-08 23:12
8.9835 | 5.1907 | 0.024453 | 12.8338 | 3.9117 | 239.7327 | 7176.2098 | 119.6035 | 1978-11-08 23:36
8.9946 | 5.2033 | 0.024471 | 12.8212 | 3.9079 | 239.7289 | 7192.1958 | 119.8699 | 1978-11-08 23:52
9 | 5.2032 | 0.024479 | 12.8213 | 3.9079 | 239.7289 | 7200.0629 | 120.001 | 1978-11-09
9.0162 | 5.2094 | 0.024505 | 12.8151 | 3.9061 | 239.7271 | 7223.3949 | 120.3899 | 1978-11-09 00:23
9.0214 | 5.2156 | 0.024513 | 12.8089 | 3.9041 | 239.7251 | 7230.8097 | 120.5135 | 1978-11-09 00:31
9.0322 | 5.2219 | 0.02453 | 12.8027 | 3.9022 | 239.7232 | 7246.4062 | 120.7734 | 1978-11-09 00:46
9.0446 | 5.2438 | 0.02455 | 12.7808 | 3.8956 | 239.7166 | 7264.1761 | 121.0696 | 1978-11-09 01:04
9.0535 | 5.2719 | 0.024564 | 12.7527 | 3.887 | 239.708 | 7277.0881 | 121.2848 | 1978-11-09 01:17
9.0628 | 5.2969 | 0.024578 | 12.7277 | 3.8794 | 239.7004 | 7290.3835 | 121.5064 | 1978-11-09 01:30
9.0697 | 5.3156 | 0.024589 | 12.709 | 3.8737 | 239.6947 | 7300.3551 | 121.6726 | 1978-11-09 01:40
9.0797 | 5.3313 | 0.024605 | 12.6934 | 3.8689 | 239.6899 | 7314.8011 | 121.9134 | 1978-11-09 01:55
9.09 | 5.3438 | 0.024621 | 12.6809 | 3.8651 | 239.6861 | 7329.6307 | 122.1605 | 1978-11-09 02:10
9.1006 | 5.3531 | 0.024638 | 12.6715 | 3.8623 | 239.6833 | 7344.8438 | 122.4141 | 1978-11-09 02:25
9.1117 | 5.3563 | 0.024656 | 12.6684 | 3.8613 | 239.6823 | 7360.8239 | 122.6804 | 1978-11-09 02:41
9.1228 | 5.3594 | 0.024673 | 12.6653 | 3.8604 | 239.6814 | 7376.804 | 122.9467 | 1978-11-09 02:57
9.1308 | 5.3656 | 0.024686 | 12.6591 | 3.8585 | 239.6795 | 7388.3097 | 123.1385 | 1978-11-09 03:08
9.1677 | 5.3656 | 0.024744 | 12.6591 | 3.8585 | 239.6795 | 7441.4915 | 124.0249 | 1978-11-09 04:01
9.2044 | 5.3688 | 0.024802 | 12.6561 | 3.8576 | 239.6786 | 7494.2898 | 124.9048 | 1978-11-09 04:54
9.2299 | 5.3688 | 0.024842 | 12.6561 | 3.8576 | 239.6786 | 7531.108 | 125.5185 | 1978-11-09 05:31
9.2444 | 5.3656 | 0.024865 | 12.6592 | 3.8585 | 239.6795 | 7551.946 | 125.8658 | 1978-11-09 05:52
9.2506 | 5.3594 | 0.024875 | 12.6655 | 3.8604 | 239.6814 | 7560.8949 | 126.0149 | 1978-11-09 06:01
9.2571 | 5.35 | 0.024885 | 12.6749 | 3.8633 | 239.6843 | 7570.2273 | 126.1705 | 1978-11-09 06:10
9.2621 | 5.325 | 0.024893 | 12.6999 | 3.8709 | 239.6919 | 7577.3864 | 126.2898 | 1978-11-09 06:17
9.2668 | 5.3031 | 0.0249 | 12.7218 | 3.8776 | 239.6986 | 7584.1619 | 126.4027 | 1978-11-09 06:24
9.2725 | 5.2688 | 0.02491 | 12.7562 | 3.8881 | 239.7091 | 7592.4716 | 126.5412 | 1978-11-09 06:32
9.2805 | 5.2094 | 0.024922 | 12.8155 | 3.9062 | 239.7272 | 7603.8494 | 126.7308 | 1978-11-09 06:44
9.2862 | 5.175 | 0.024931 | 12.8499 | 3.9167 | 239.7377 | 7612.1591 | 126.8693 | 1978-11-09 06:52
9.2946 | 5.1438 | 0.024944 | 12.8812 | 3.9262 | 239.7472 | 7624.1761 | 127.0696 | 1978-11-09 07:04
9.3001 | 5.1125 | 0.024953 | 12.9125 | 3.9357 | 239.7567 | 7632.1023 | 127.2017 | 1978-11-09 07:12
9.3095 | 5.0688 | 0.024968 | 12.9562 | 3.9491 | 239.7701 | 7645.6534 | 127.4276 | 1978-11-09 07:26
9.3173 | 5.0438 | 0.02498 | 12.9812 | 3.9567 | 239.7777 | 7656.9034 | 127.6151 | 1978-11-09 07:37
9.3197 | 5.0156 | 0.024984 | 13.0094 | 3.9653 | 239.7863 | 7660.3551 | 127.6726 | 1978-11-09 07:40
9.3267 | 5 | 0.024995 | 13.025 | 3.97 | 239.791 | 7670.4545 | 127.8409 | 1978-11-09 07:50
9.3303 | 4.9906 | 0.025001 | 13.0344 | 3.9729 | 239.7939 | 7675.696 | 127.9283 | 1978-11-09 07:56
9.3502 | 4.9906 | 0.025032 | 13.0344 | 3.9729 | 239.7939 | 7704.3324 | 128.4055 | 1978-11-09 08:24
9.3554 | 4.9969 | 0.02504 | 13.0282 | 3.971 | 239.792 | 7711.7472 | 128.5291 | 1978-11-09 08:32
9.362 | 5.0188 | 0.025051 | 13.0063 | 3.9643 | 239.7853 | 7721.3352 | 128.6889 | 1978-11-09 08:41
9.3679 | 5.05 | 0.02506 | 12.9751 | 3.9548 | 239.7758 | 7729.7727 | 128.8295 | 1978-11-09 08:50
9.3738 | 5.0813 | 0.025069 | 12.9438 | 3.9453 | 239.7663 | 7738.2102 | 128.9702 | 1978-11-09 08:58
9.3786 | 5.125 | 0.025077 | 12.9001 | 3.9319 | 239.7529 | 7745.1136 | 129.0852 | 1978-11-09 09:05
9.381 | 5.1625 | 0.025081 | 12.8626 | 3.9205 | 239.7415 | 7748.6932 | 129.1449 | 1978-11-09 09:09
9.3872 | 5.1906 | 0.02509 | 12.8345 | 3.9119 | 239.7329 | 7757.5142 | 129.2919 | 1978-11-09 09:17
9.391 | 5.2125 | 0.025097 | 12.8126 | 3.9053 | 239.7263 | 7763.0114 | 129.3835 | 1978-11-09 09:23
9.3974 | 5.2375 | 0.025107 | 12.7876 | 3.8977 | 239.7187 | 7772.2159 | 129.5369 | 1978-11-09 09:32
9.4017 | 5.2531 | 0.025113 | 12.772 | 3.8929 | 239.7139 | 7778.4801 | 129.6413 | 1978-11-09 09:38
9.4104 | 5.2844 | 0.025127 | 12.7408 | 3.8834 | 239.7044 | 7791.0085 | 129.8501 | 1978-11-09 09:51
9.4217 | 5.3188 | 0.025145 | 12.7064 | 3.8729 | 239.6939 | 7807.2443 | 130.1207 | 1978-11-09 10:07
9.4307 | 5.3469 | 0.025159 | 12.6783 | 3.8643 | 239.6853 | 7820.1562 | 130.3359 | 1978-11-09 10:20
9.4407 | 5.3625 | 0.025175 | 12.6627 | 3.8596 | 239.6806 | 7834.6023 | 130.5767 | 1978-11-09 10:35
9.451 | 5.375 | 0.025191 | 12.6502 | 3.8558 | 239.6768 | 7849.4318 | 130.8239 | 1978-11-09 10:49
9.4618 | 5.3813 | 0.025208 | 12.644 | 3.8539 | 239.6749 | 7865.0284 | 131.0838 | 1978-11-09 11:05
9.4703 | 5.3813 | 0.025222 | 12.644 | 3.8539 | 239.6749 | 7877.3011 | 131.2884 | 1978-11-09 11:17
9.4806 | 5.3938 | 0.025238 | 12.6315 | 3.8501 | 239.6711 | 7892.1307 | 131.5355 | 1978-11-09 11:32
9.5 | 5.3886 | 0.025269 | 12.6367 | 3.8517 | 239.6727 | 7920 | 132 | 1978-11-09 12:00
9.5272 | 5.3893 | 0.025312 | 12.636 | 3.8514 | 239.6724 | 7959.1304 | 132.6522 | 1978-11-09 12:39
9.5625 | 5.3904 | 0.025367 | 12.635 | 3.8512 | 239.6722 | 8010 | 133.5 | 1978-11-09 13:30
9.587 | 5.3911 | 0.025406 | 12.6344 | 3.8509 | 239.6719 | 8045.2174 | 134.087 | 1978-11-09 14:05
9.6033 | 5.3915 | 0.025432 | 12.6339 | 3.8508 | 239.6718 | 8068.6957 | 134.4783 | 1978-11-09 14:29
9.6141 | 5.4033 | 0.025449 | 12.6222 | 3.8472 | 239.6682 | 8084.3478 | 134.7391 | 1978-11-09 14:44
9.6223 | 5.4092 | 0.025462 | 12.6163 | 3.8454 | 239.6664 | 8096.087 | 134.9348 | 1978-11-09 14:56
9.6332 | 5.4181 | 0.025479 | 12.6074 | 3.8427 | 239.6637 | 8111.7391 | 135.1957 | 1978-11-09 15:12
9.644 | 5.427 | 0.025496 | 12.5985 | 3.84 | 239.661 | 8127.3913 | 135.4565 | 1978-11-09 15:27
9.6522 | 5.4386 | 0.025509 | 12.5869 | 3.8365 | 239.6575 | 8139.1304 | 135.6522 | 1978-11-09 15:39
9.6685 | 5.4505 | 0.025535 | 12.575 | 3.8329 | 239.6539 | 8162.6087 | 136.0435 | 1978-11-09 16:03
9.6766 | 5.4593 | 0.025548 | 12.5662 | 3.8302 | 239.6512 | 8174.3478 | 136.2391 | 1978-11-09 16:14
9.6875 | 5.4654 | 0.025565 | 12.5602 | 3.8284 | 239.6494 | 8190 | 136.5 | 1978-11-09 16:30
9.6984 | 5.4685 | 0.025582 | 12.5571 | 3.8274 | 239.6484 | 8205.6522 | 136.7609 | 1978-11-09 16:46
9.731 | 5.4695 | 0.025633 | 12.5562 | 3.8271 | 239.6481 | 8252.6087 | 137.5435 | 1978-11-09 17:33
9.7391 | 5.464 | 0.025646 | 12.5617 | 3.8288 | 239.6498 | 8264.3478 | 137.7391 | 1978-11-09 17:44
9.7473 | 5.4556 | 0.025659 | 12.57 | 3.8313 | 239.6523 | 8276.087 | 137.9348 | 1978-11-09 17:56
9.7527 | 5.4472 | 0.025668 | 12.5784 | 3.8339 | 239.6549 | 8283.913 | 138.0652 | 1978-11-09 18:04
9.7582 | 5.4445 | 0.025676 | 12.5812 | 3.8347 | 239.6557 | 8291.7391 | 138.1957 | 1978-11-09 18:12
9.7826 | 5.4452 | 0.025715 | 12.5805 | 3.8345 | 239.6555 | 8326.9565 | 138.7826 | 1978-11-09 18:47
9.7989 | 5.4457 | 0.025741 | 12.5801 | 3.8344 | 239.6554 | 8350.4348 | 139.1739 | 1978-11-09 19:10
9.8125 | 5.4604 | 0.025762 | 12.5654 | 3.8299 | 239.6509 | 8370 | 139.5 | 1978-11-09 19:30
9.8207 | 5.4749 | 0.025775 | 12.5509 | 3.8255 | 239.6465 | 8381.7391 | 139.6957 | 1978-11-09 19:42
9.8315 | 5.4923 | 0.025792 | 12.5335 | 3.8202 | 239.6412 | 8397.3913 | 139.9565 | 1978-11-09 19:57
9.8424 | 5.5041 | 0.025809 | 12.5217 | 3.8166 | 239.6376 | 8413.0435 | 140.2174 | 1978-11-09 20:13
9.8478 | 5.5157 | 0.025818 | 12.5102 | 3.8131 | 239.6341 | 8420.8696 | 140.3478 | 1978-11-09 20:21
9.856 | 5.5273 | 0.025831 | 12.4985 | 3.8095 | 239.6305 | 8432.6087 | 140.5435 | 1978-11-09 20:33
9.8641 | 5.5333 | 0.025844 | 12.4926 | 3.8077 | 239.6287 | 8444.3478 | 140.7391 | 1978-11-09 20:44
9.8832 | 5.5367 | 0.025874 | 12.4892 | 3.8067 | 239.6277 | 8471.7391 | 141.1957 | 1978-11-09 21:12
9.894 | 5.5398 | 0.025891 | 12.4861 | 3.8058 | 239.6268 | 8487.3913 | 141.4565 | 1978-11-09 21:27
9.8995 | 5.5457 | 0.025899 | 12.4802 | 3.804 | 239.625 | 8495.2174 | 141.587 | 1978-11-09 21:35
9.9484 | 5.5471 | 0.025977 | 12.4789 | 3.8036 | 239.6246 | 8565.6522 | 142.7609 | 1978-11-09 22:46
9.9864 | 5.5482 | 0.026037 | 12.4779 | 3.8032 | 239.6242 | 8620.4348 | 143.6739 | 1978-11-09 23:40
9.9946 | 5.5541 | 0.02605 | 12.4719 | 3.8014 | 239.6224 | 8632.1739 | 143.8696 | 1978-11-09 23:52
10.0082 | 5.5545 | 0.026071 | 12.4716 | 3.8013 | 239.6223 | 8651.7391 | 144.1957 | 1978-11-10 00:12
10.0136 | 5.5632 | 0.02608 | 12.4628 | 3.7987 | 239.6197 | 8659.5652 | 144.3261 | 1978-11-10 00:20
10.0408 | 5.5669 | 0.026122 | 12.4592 | 3.7976 | 239.6186 | 8698.6957 | 144.9783 | 1978-11-10 00:59
10.0489 | 5.5757 | 0.026135 | 12.4505 | 3.7949 | 239.6159 | 8710.4348 | 145.1739 | 1978-11-10 01:10
10.1277 | 5.5808 | 0.02626 | 12.4455 | 3.7934 | 239.6144 | 8823.913 | 147.0652 | 1978-11-10 03:04
10.1359 | 5.5696 | 0.026273 | 12.4567 | 3.7968 | 239.6178 | 8835.6522 | 147.2609 | 1978-11-10 03:16
10.1467 | 5.5613 | 0.02629 | 12.465 | 3.7993 | 239.6203 | 8851.3043 | 147.5217 | 1978-11-10 03:31
10.1522 | 5.5501 | 0.026298 | 12.4762 | 3.8028 | 239.6238 | 8859.1304 | 147.6522 | 1978-11-10 03:39
10.1603 | 5.5417 | 0.026311 | 12.4846 | 3.8053 | 239.6263 | 8870.8696 | 147.8478 | 1978-11-10 03:51
10.1658 | 5.5305 | 0.02632 | 12.4959 | 3.8087 | 239.6297 | 8878.6957 | 147.9783 | 1978-11-10 03:59
10.1739 | 5.5278 | 0.026333 | 12.4985 | 3.8095 | 239.6305 | 8890.4348 | 148.1739 | 1978-11-10 04:10
10.1793 | 5.5223 | 0.026341 | 12.5041 | 3.8112 | 239.6322 | 8898.2609 | 148.3043 | 1978-11-10 04:18
10.1848 | 5.5167 | 0.02635 | 12.5096 | 3.8129 | 239.6339 | 8906.087 | 148.4348 | 1978-11-10 04:26
10.2038 | 5.5173 | 0.02638 | 12.5091 | 3.8128 | 239.6338 | 8933.4783 | 148.8913 | 1978-11-10 04:53
10.2364 | 5.5182 | 0.026431 | 12.5082 | 3.8125 | 239.6335 | 8980.4348 | 149.6739 | 1978-11-10 05:40
10.2554 | 5.5216 | 0.026461 | 12.5049 | 3.8115 | 239.6325 | 9007.8261 | 150.1304 | 1978-11-10 06:08
10.2636 | 5.5275 | 0.026474 | 12.4989 | 3.8097 | 239.6307 | 9019.5652 | 150.3261 | 1978-11-10 06:20
10.2826 | 5.5281 | 0.026504 | 12.4984 | 3.8095 | 239.6305 | 9046.9565 | 150.7826 | 1978-11-10 06:47
10.2908 | 5.5369 | 0.026517 | 12.4896 | 3.8068 | 239.6278 | 9058.6957 | 150.9783 | 1978-11-10 06:59
10.3179 | 5.5377 | 0.02656 | 12.4889 | 3.8066 | 239.6276 | 9097.8261 | 151.6304 | 1978-11-10 07:38
10.3614 | 5.5389 | 0.026629 | 12.4877 | 3.8063 | 239.6273 | 9160.4348 | 152.6739 | 1978-11-10 08:40
10.3995 | 5.54 | 0.026689 | 12.4867 | 3.8059 | 239.6269 | 9215.2174 | 153.587 | 1978-11-10 09:35
10.4103 | 5.5317 | 0.026706 | 12.495 | 3.8085 | 239.6295 | 9230.8696 | 153.8478 | 1978-11-10 09:51
10.4212 | 5.5206 | 0.026723 | 12.5061 | 3.8119 | 239.6329 | 9246.5217 | 154.1087 | 1978-11-10 10:07
10.4348 | 5.5096 | 0.026745 | 12.5172 | 3.8152 | 239.6362 | 9266.087 | 154.4348 | 1978-11-10 10:26
10.4429 | 5.5012 | 0.026757 | 12.5255 | 3.8178 | 239.6388 | 9277.8261 | 154.6304 | 1978-11-10 10:38
10.4484 | 5.4928 | 0.026766 | 12.534 | 3.8203 | 239.6413 | 9285.6522 | 154.7609 | 1978-11-10 10:46
10.4674 | 5.4934 | 0.026796 | 12.5334 | 3.8202 | 239.6412 | 9313.0435 | 155.2174 | 1978-11-10 11:13
10.4864 | 5.4939 | 0.026826 | 12.5329 | 3.82 | 239.641 | 9340.4348 | 155.6739 | 1978-11-10 11:40
10.5027 | 5.5115 | 0.026852 | 12.5153 | 3.8147 | 239.6357 | 9363.913 | 156.0652 | 1978-11-10 12:04
10.5136 | 5.529 | 0.026869 | 12.4979 | 3.8094 | 239.6304 | 9379.5652 | 156.3261 | 1978-11-10 12:20
10.5272 | 5.5522 | 0.02689 | 12.4747 | 3.8023 | 239.6233 | 9399.1304 | 156.6522 | 1978-11-10 12:39
10.5489 | 5.5814 | 0.026925 | 12.4455 | 3.7934 | 239.6144 | 9430.4348 | 157.1739 | 1978-11-10 13:10
10.5598 | 5.5874 | 0.026942 | 12.4395 | 3.7916 | 239.6126 | 9446.087 | 157.4348 | 1978-11-10 13:26
10.5707 | 5.5963 | 0.026959 | 12.4307 | 3.7889 | 239.6099 | 9461.7391 | 157.6957 | 1978-11-10 13:42
10.5788 | 5.5994 | 0.026972 | 12.4276 | 3.7879 | 239.6089 | 9473.4783 | 157.8913 | 1978-11-10 13:53
10.5897 | 5.6054 | 0.026989 | 12.4216 | 3.7861 | 239.6071 | 9489.1304 | 158.1522 | 1978-11-10 14:09
10.606 | 5.6059 | 0.027015 | 12.4211 | 3.786 | 239.607 | 9512.6087 | 158.5435 | 1978-11-10 14:33
10.6223 | 5.6092 | 0.027041 | 12.4178 | 3.785 | 239.606 | 9536.087 | 158.9348 | 1978-11-10 14:56
10.6304 | 5.618 | 0.027054 | 12.409 | 3.7823 | 239.6033 | 9547.8261 | 159.1304 | 1978-11-10 15:08
10.6413 | 5.6212 | 0.027071 | 12.4059 | 3.7813 | 239.6023 | 9563.4783 | 159.3913 | 1978-11-10 15:23
10.6576 | 5.6274 | 0.027096 | 12.3997 | 3.7794 | 239.6004 | 9586.9565 | 159.7826 | 1978-11-10 15:47
10.6685 | 5.6391 | 0.027114 | 12.388 | 3.7759 | 239.5969 | 9602.6087 | 160.0435 | 1978-11-10 16:03
10.6793 | 5.6508 | 0.027131 | 12.3763 | 3.7723 | 239.5933 | 9618.2609 | 160.3043 | 1978-11-10 16:18
10.6929 | 5.6569 | 0.027152 | 12.3702 | 3.7704 | 239.5914 | 9637.8261 | 160.6304 | 1978-11-10 16:38
10.7011 | 5.6657 | 0.027165 | 12.3614 | 3.7678 | 239.5888 | 9649.5652 | 160.8261 | 1978-11-10 16:50
10.7201 | 5.6691 | 0.027195 | 12.358 | 3.7667 | 239.5877 | 9676.9565 | 161.2826 | 1978-11-10 17:17
10.7283 | 5.6751 | 0.027208 | 12.3521 | 3.7649 | 239.5859 | 9688.6957 | 161.4783 | 1978-11-10 17:29
10.7391 | 5.6783 | 0.027225 | 12.349 | 3.764 | 239.585 | 9704.3478 | 161.7391 | 1978-11-10 17:44
10.7473 | 5.6842 | 0.027238 | 12.343 | 3.7622 | 239.5832 | 9716.087 | 161.9348 | 1978-11-10 17:56
10.7717 | 5.6878 | 0.027277 | 12.3395 | 3.7611 | 239.5821 | 9751.3043 | 162.5217 | 1978-11-10 18:31
10.7799 | 5.6937 | 0.02729 | 12.3336 | 3.7593 | 239.5803 | 9763.0435 | 162.7174 | 1978-11-10 18:43
10.7935 | 5.697 | 0.027311 | 12.3304 | 3.7583 | 239.5793 | 9782.6087 | 163.0435 | 1978-11-10 19:03
10.8016 | 5.7029 | 0.027324 | 12.3244 | 3.7565 | 239.5775 | 9794.3478 | 163.2391 | 1978-11-10 19:14
10.8424 | 5.7041 | 0.027388 | 12.3233 | 3.7561 | 239.5771 | 9853.0435 | 164.2174 | 1978-11-10 20:13
10.8505 | 5.6957 | 0.027401 | 12.3317 | 3.7587 | 239.5797 | 9864.7826 | 164.413 | 1978-11-10 20:25
10.8587 | 5.6788 | 0.027414 | 12.3486 | 3.7639 | 239.5849 | 9876.5217 | 164.6087 | 1978-11-10 20:36
10.8668 | 5.6591 | 0.027427 | 12.3684 | 3.7699 | 239.5909 | 9888.2609 | 164.8043 | 1978-11-10 20:48
10.8777 | 5.6336 | 0.027444 | 12.3938 | 3.7776 | 239.5986 | 9903.913 | 165.0652 | 1978-11-10 21:04
10.8886 | 5.6054 | 0.027461 | 12.4221 | 3.7862 | 239.6072 | 9919.5652 | 165.3261 | 1978-11-10 21:20
10.9022 | 5.5801 | 0.027483 | 12.4474 | 3.794 | 239.615 | 9939.1304 | 165.6522 | 1978-11-10 21:39
10.9103 | 5.5574 | 0.027495 | 12.4701 | 3.8009 | 239.6219 | 9950.8696 | 165.8478 | 1978-11-10 21:51
10.9212 | 5.5435 | 0.027513 | 12.484 | 3.8051 | 239.6261 | 9966.5217 | 166.1087 | 1978-11-10 22:06
10.9321 | 5.5352 | 0.02753 | 12.4923 | 3.8077 | 239.6287 | 9982.1739 | 166.3696 | 1978-11-10 22:22
10.9538 | 5.5358 | 0.027564 | 12.4917 | 3.8075 | 239.6285 | 10013.4783 | 166.8913 | 1978-11-10 22:53
10.9701 | 5.5363 | 0.02759 | 12.4913 | 3.8073 | 239.6283 | 10036.9565 | 167.2826 | 1978-11-10 23:17
10.9837 | 5.5538 | 0.027611 | 12.4738 | 3.802 | 239.623 | 10056.5217 | 167.6087 | 1978-11-10 23:36
10.9973 | 5.5742 | 0.027633 | 12.4534 | 3.7958 | 239.6168 | 10076.087 | 167.9348 | 1978-11-10 23:56
11.0136 | 5.6032 | 0.027659 | 12.4244 | 3.787 | 239.608 | 10099.5652 | 168.3261 | 1978-11-11 00:20
11.0326 | 5.6324 | 0.027689 | 12.3953 | 3.7781 | 239.5991 | 10126.9565 | 168.7826 | 1978-11-11 00:47
11.0516 | 5.6672 | 0.027719 | 12.3605 | 3.7675 | 239.5885 | 10154.3478 | 169.2391 | 1978-11-11 01:14
11.0679 | 5.7019 | 0.027744 | 12.3258 | 3.7569 | 239.5779 | 10177.8261 | 169.6304 | 1978-11-11 01:38
11.087 | 5.7311 | 0.027774 | 12.2967 | 3.748 | 239.569 | 10205.2174 | 170.087 | 1978-11-11 02:05
11.106 | 5.7602 | 0.027804 | 12.2676 | 3.7392 | 239.5602 | 10232.6087 | 170.5435 | 1978-11-11 02:33
11.1196 | 5.792 | 0.027826 | 12.2358 | 3.7295 | 239.5505 | 10252.1739 | 170.8696 | 1978-11-11 02:52
11.1413 | 5.824 | 0.02786 | 12.2038 | 3.7197 | 239.5407 | 10283.4783 | 171.3913 | 1978-11-11 03:23
11.163 | 5.8475 | 0.027894 | 12.1804 | 3.7126 | 239.5336 | 10314.7826 | 171.913 | 1978-11-11 03:55
11.1766 | 5.8622 | 0.027916 | 12.1657 | 3.7081 | 239.5291 | 10334.3478 | 172.2391 | 1978-11-11 04:14
11.1957 | 5.8799 | 0.027946 | 12.1481 | 3.7027 | 239.5237 | 10361.7391 | 172.6957 | 1978-11-11 04:42
11.2174 | 5.8976 | 0.02798 | 12.1303 | 3.6973 | 239.5183 | 10393.0435 | 173.2174 | 1978-11-11 05:13
11.2364 | 5.9096 | 0.02801 | 12.1184 | 3.6937 | 239.5147 | 10420.4348 | 173.6739 | 1978-11-11 05:40
11.25 | 5.9186 | 0.028032 | 12.1095 | 3.691 | 239.512 | 10440 | 174 | 1978-11-11 06:00
11.2609 | 5.9246 | 0.028049 | 12.1035 | 3.6891 | 239.5101 | 10455.6522 | 174.2609 | 1978-11-11 06:16
11.2717 | 5.9249 | 0.028066 | 12.1032 | 3.689 | 239.51 | 10471.3044 | 174.5217 | 1978-11-11 06:31
11.2826 | 5.9366 | 0.028083 | 12.0914 | 3.6855 | 239.5065 | 10486.9565 | 174.7826 | 1978-11-11 06:47
11.3587 | 5.9388 | 0.028203 | 12.0894 | 3.6848 | 239.5058 | 10596.5217 | 176.6087 | 1978-11-11 08:36
11.413 | 5.9404 | 0.028289 | 12.0879 | 3.6844 | 239.5054 | 10674.7826 | 177.913 | 1978-11-11 09:55
11.4239 | 5.9321 | 0.028306 | 12.0962 | 3.6869 | 239.5079 | 10690.4348 | 178.1739 | 1978-11-11 10:10
11.4375 | 5.9268 | 0.028328 | 12.1015 | 3.6886 | 239.5095 | 10710 | 178.5 | 1978-11-11 10:30
11.4457 | 5.9184 | 0.028341 | 12.1099 | 3.6911 | 239.5121 | 10721.7391 | 178.6957 | 1978-11-11 10:42
11.4592 | 5.916 | 0.028362 | 12.1124 | 3.6919 | 239.5129 | 10741.3044 | 179.0217 | 1978-11-11 11:01
11.4728 | 5.9078 | 0.028384 | 12.1206 | 3.6944 | 239.5154 | 10760.8696 | 179.3478 | 1978-11-11 11:21
11.4864 | 5.9082 | 0.028405 | 12.1202 | 3.6942 | 239.5152 | 10780.4348 | 179.6739 | 1978-11-11 11:40
11.4973 | 5.9085 | 0.028422 | 12.1199 | 3.6942 | 239.5152 | 10796.087 | 179.9348 | 1978-11-11 11:56
11.5163 | 5.9119 | 0.028452 | 12.1166 | 3.6931 | 239.5141 | 10823.4783 | 180.3913 | 1978-11-11 12:23
11.5326 | 5.9181 | 0.028478 | 12.1104 | 3.6913 | 239.5123 | 10846.9565 | 180.7826 | 1978-11-11 12:47
11.5435 | 5.9327 | 0.028495 | 12.0958 | 3.6868 | 239.5078 | 10862.6087 | 181.0435 | 1978-11-11 13:03
11.5543 | 5.9416 | 0.028512 | 12.087 | 3.6841 | 239.5051 | 10878.2609 | 181.3043 | 1978-11-11 13:18
11.5652 | 5.9476 | 0.02853 | 12.081 | 3.6823 | 239.5033 | 10893.913 | 181.5652 | 1978-11-11 13:34
11.5707 | 5.9563 | 0.028538 | 12.0722 | 3.6796 | 239.5006 | 10901.7391 | 181.6957 | 1978-11-11 13:42
11.5815 | 5.9595 | 0.028555 | 12.0691 | 3.6787 | 239.4997 | 10917.3913 | 181.9565 | 1978-11-11 13:57
11.6005 | 5.96 | 0.028585 | 12.0686 | 3.6785 | 239.4995 | 10944.7826 | 182.413 | 1978-11-11 14:25
11.6087 | 5.9717 | 0.028598 | 12.0569 | 3.6749 | 239.4959 | 10956.5217 | 182.6087 | 1978-11-11 14:36
11.625 | 5.9721 | 0.028624 | 12.0565 | 3.6748 | 239.4958 | 10980 | 183 | 1978-11-11 15:00
11.7989 | 5.9743 | 0.028899 | 12.0546 | 3.6743 | 239.4953 | 11230.4348 | 187.1739 | 1978-11-11 19:10
11.8071 | 5.9831 | 0.028911 | 12.0459 | 3.6716 | 239.4926 | 11242.1739 | 187.3696 | 1978-11-11 19:22
11.8342 | 5.9838 | 0.028954 | 12.0451 | 3.6714 | 239.4924 | 11281.3044 | 188.0217 | 1978-11-11 20:01
11.9293 | 5.9866 | 0.029104 | 12.0426 | 3.6706 | 239.4916 | 11418.2609 | 190.3043 | 1978-11-11 22:18
11.9484 | 6.0128 | 0.029134 | 12.0163 | 3.6626 | 239.4836 | 11445.6522 | 190.7609 | 1978-11-11 22:46
11.9728 | 6.0421 | 0.029173 | 11.9871 | 3.6537 | 239.4747 | 11480.8696 | 191.3478 | 1978-11-11 23:21
11.9918 | 6.0655 | 0.029203 | 11.9637 | 3.6465 | 239.4675 | 11508.2609 | 191.8043 | 1978-11-11 23:48
12.0082 | 6.0859 | 0.029229 | 11.9433 | 3.6403 | 239.4613 | 11531.7391 | 192.1957 | 1978-11-12 00:12
12.019 | 6.0977 | 0.029246 | 11.9316 | 3.6367 | 239.4577 | 11547.3913 | 192.4565 | 1978-11-12 00:27
12.0326 | 6.1124 | 0.029267 | 11.9169 | 3.6323 | 239.4533 | 11566.9565 | 192.7826 | 1978-11-12 00:47
12.0435 | 6.1212 | 0.029285 | 11.908 | 3.6296 | 239.4506 | 11582.6087 | 193.0435 | 1978-11-12 01:03
12.0516 | 6.1272 | 0.029298 | 11.9021 | 3.6278 | 239.4488 | 11594.3478 | 193.2391 | 1978-11-12 01:14
12.1033 | 6.1315 | 0.029379 | 11.8979 | 3.6265 | 239.4475 | 11668.6956 | 194.4783 | 1978-11-12 02:29
12.1196 | 6.1234 | 0.029405 | 11.906 | 3.6289 | 239.4499 | 11692.1739 | 194.8696 | 1978-11-12 02:52
12.1277 | 6.1208 | 0.029418 | 11.9086 | 3.6297 | 239.4507 | 11703.913 | 195.0652 | 1978-11-12 03:04
12.1386 | 6.1125 | 0.029435 | 11.9169 | 3.6323 | 239.4533 | 11719.5652 | 195.3261 | 1978-11-12 03:20
12.1467 | 6.107 | 0.029448 | 11.9224 | 3.6339 | 239.4549 | 11731.3044 | 195.5217 | 1978-11-12 03:31
12.1576 | 6.1074 | 0.029465 | 11.9221 | 3.6339 | 239.4549 | 11746.9565 | 195.7826 | 1978-11-12 03:47
12.1685 | 6.0991 | 0.029482 | 11.9304 | 3.6364 | 239.4574 | 11762.6087 | 196.0435 | 1978-11-12 04:03
12.2011 | 6.1 | 0.029534 | 11.9295 | 3.6361 | 239.4571 | 11809.5652 | 196.8261 | 1978-11-12 04:50
12.2201 | 6.1034 | 0.029564 | 11.9261 | 3.6351 | 239.4561 | 11836.9565 | 197.2826 | 1978-11-12 05:17
12.2391 | 6.1154 | 0.029594 | 11.9142 | 3.6314 | 239.4524 | 11864.3478 | 197.7391 | 1978-11-12 05:44
12.2609 | 6.1332 | 0.029628 | 11.8965 | 3.626 | 239.447 | 11895.6522 | 198.2609 | 1978-11-12 06:16
12.2853 | 6.1567 | 0.029667 | 11.8729 | 3.6189 | 239.4399 | 11930.8696 | 198.8478 | 1978-11-12 06:51
12.2962 | 6.1685 | 0.029684 | 11.8612 | 3.6153 | 239.4363 | 11946.5217 | 199.1087 | 1978-11-12 07:06
12.3125 | 6.1804 | 0.029709 | 11.8494 | 3.6117 | 239.4327 | 11970 | 199.5 | 1978-11-12 07:30
12.3288 | 6.1951 | 0.029735 | 11.8346 | 3.6072 | 239.4282 | 11993.4783 | 199.8913 | 1978-11-12 07:53
12.3451 | 6.207 | 0.029761 | 11.8228 | 3.6036 | 239.4246 | 12016.9565 | 200.2826 | 1978-11-12 08:17
12.3587 | 6.2188 | 0.029782 | 11.811 | 3.6 | 239.421 | 12036.5217 | 200.6087 | 1978-11-12 08:36
12.375 | 6.2279 | 0.029808 | 11.802 | 3.5972 | 239.4182 | 12060 | 201 | 1978-11-12 09:00
12.3859 | 6.2367 | 0.029825 | 11.7931 | 3.5945 | 239.4155 | 12075.6522 | 201.2609 | 1978-11-12 09:16
12.4076 | 6.2374 | 0.02986 | 11.7925 | 3.5944 | 239.4154 | 12106.9565 | 201.7826 | 1978-11-12 09:47
12.4185 | 6.2462 | 0.029877 | 11.7836 | 3.5917 | 239.4127 | 12122.6087 | 202.0435 | 1978-11-12 10:03
12.4783 | 6.2508 | 0.029971 | 11.7792 | 3.5903 | 239.4113 | 12208.6956 | 203.4783 | 1978-11-12 11:29
12.4946 | 6.2513 | 0.029997 | 11.7787 | 3.5902 | 239.4112 | 12232.1739 | 203.8696 | 1978-11-12 11:52
12.5 | 6.2543 | 0.030005 | 11.7757 | 3.5892 | 239.4102 | 12240 | 204 | 1978-11-12 12:00
12.5598 | 6.2589 | 0.0301 | 11.7712 | 3.5879 | 239.4089 | 12326.087 | 205.4348 | 1978-11-12 13:26
12.5679 | 6.2648 | 0.030113 | 11.7653 | 3.5861 | 239.4071 | 12337.8261 | 205.6304 | 1978-11-12 13:38
12.6875 | 6.2682 | 0.030302 | 11.7621 | 3.5851 | 239.4061 | 12510 | 208.5 | 1978-11-12 16:30
12.7011 | 6.2486 | 0.030323 | 11.7817 | 3.5911 | 239.4121 | 12529.5652 | 208.8261 | 1978-11-12 16:50
12.712 | 6.2232 | 0.03034 | 11.8071 | 3.5988 | 239.4198 | 12545.2174 | 209.087 | 1978-11-12 17:05
12.7228 | 6.1835 | 0.030357 | 11.8468 | 3.6109 | 239.4319 | 12560.8696 | 209.3478 | 1978-11-12 17:21
12.731 | 6.1495 | 0.03037 | 11.8809 | 3.6213 | 239.4423 | 12572.6087 | 209.5435 | 1978-11-12 17:33
12.7391 | 6.1211 | 0.030383 | 11.9093 | 3.6299 | 239.4509 | 12584.3478 | 209.7391 | 1978-11-12 17:44
12.7527 | 6.0558 | 0.030405 | 11.9746 | 3.6499 | 239.4709 | 12603.913 | 210.0652 | 1978-11-12 18:04
12.7636 | 6.0047 | 0.030422 | 12.0257 | 3.6654 | 239.4864 | 12619.5652 | 210.3261 | 1978-11-12 18:20
12.7745 | 5.9593 | 0.030439 | 12.0712 | 3.6793 | 239.5003 | 12635.2174 | 210.587 | 1978-11-12 18:35
12.7853 | 5.9139 | 0.030456 | 12.1166 | 3.6931 | 239.5141 | 12650.8696 | 210.8478 | 1978-11-12 18:51
12.8016 | 5.8829 | 0.030482 | 12.1476 | 3.7026 | 239.5236 | 12674.3478 | 211.2391 | 1978-11-12 19:14
12.8152 | 5.8661 | 0.030503 | 12.1644 | 3.7077 | 239.5287 | 12693.913 | 211.5652 | 1978-11-12 19:34
12.8261 | 5.8579 | 0.03052 | 12.1726 | 3.7102 | 239.5312 | 12709.5652 | 211.8261 | 1978-11-12 19:50
12.8397 | 5.8583 | 0.030542 | 12.1723 | 3.7101 | 239.5311 | 12729.1304 | 212.1522 | 1978-11-12 20:09
12.8505 | 5.8586 | 0.030559 | 12.172 | 3.71 | 239.531 | 12744.7826 | 212.413 | 1978-11-12 20:25
12.8641 | 5.8733 | 0.03058 | 12.1573 | 3.7056 | 239.5266 | 12764.3478 | 212.7391 | 1978-11-12 20:44
12.8804 | 5.9023 | 0.030606 | 12.1283 | 3.6967 | 239.5177 | 12787.8261 | 213.1304 | 1978-11-12 21:08
12.894 | 5.937 | 0.030628 | 12.0937 | 3.6861 | 239.5071 | 12807.3913 | 213.4565 | 1978-11-12 21:27
12.9103 | 5.9774 | 0.030653 | 12.0532 | 3.6738 | 239.4948 | 12830.8696 | 213.8478 | 1978-11-12 21:51
12.9293 | 6.0323 | 0.030683 | 11.9984 | 3.6571 | 239.4781 | 12858.2609 | 214.3043 | 1978-11-12 22:18
12.9457 | 6.0727 | 0.030709 | 11.958 | 3.6448 | 239.4658 | 12881.7391 | 214.6957 | 1978-11-12 22:42
12.9565 | 6.0959 | 0.030726 | 11.9348 | 3.6377 | 239.4587 | 12897.3913 | 214.9565 | 1978-11-12 22:57
12.9674 | 6.1219 | 0.030743 | 11.9088 | 3.6298 | 239.4508 | 12913.0435 | 215.2174 | 1978-11-12 23:13
12.981 | 6.1509 | 0.030765 | 11.8799 | 3.621 | 239.442 | 12932.6087 | 215.5435 | 1978-11-12 23:33
12.9973 | 6.1828 | 0.030791 | 11.848 | 3.6113 | 239.4323 | 12956.087 | 215.9348 | 1978-11-12 23:56
13.0109 | 6.2089 | 0.030812 | 11.8219 | 3.6033 | 239.4243 | 12975.6522 | 216.2609 | 1978-11-13 00:16
13.0163 | 6.2233 | 0.030821 | 11.8075 | 3.5989 | 239.4199 | 12983.4783 | 216.3913 | 1978-11-13 00:23
13.0245 | 6.2436 | 0.030834 | 11.7873 | 3.5928 | 239.4138 | 12995.2174 | 216.587 | 1978-11-13 00:35
13.0408 | 6.264 | 0.030859 | 11.7668 | 3.5865 | 239.4075 | 13018.6956 | 216.9783 | 1978-11-13 00:59
13.0571 | 6.2902 | 0.030885 | 11.7407 | 3.5786 | 239.3996 | 13042.1739 | 217.3696 | 1978-11-13 01:22
13.0734 | 6.3078 | 0.030911 | 11.7231 | 3.5732 | 239.3942 | 13065.6522 | 217.7609 | 1978-11-13 01:46
13.0924 | 6.3226 | 0.030941 | 11.7083 | 3.5687 | 239.3897 | 13093.0435 | 218.2174 | 1978-11-13 02:13
13.1141 | 6.3375 | 0.030975 | 11.6934 | 3.5642 | 239.3852 | 13124.3478 | 218.7391 | 1978-11-13 02:44
13.1304 | 6.3494 | 0.031001 | 11.6816 | 3.5605 | 239.3815 | 13147.8261 | 219.1304 | 1978-11-13 03:08
13.1522 | 6.3615 | 0.031035 | 11.6695 | 3.5569 | 239.3779 | 13179.1304 | 219.6522 | 1978-11-13 03:39
13.1712 | 6.3649 | 0.031065 | 11.6662 | 3.5558 | 239.3768 | 13206.5217 | 220.1087 | 1978-11-13 04:06
13.1875 | 6.3739 | 0.031091 | 11.6572 | 3.5531 | 239.3741 | 13230 | 220.5 | 1978-11-13 04:30
13.1984 | 6.3771 | 0.031108 | 11.654 | 3.5521 | 239.3731 | 13245.6522 | 220.7609 | 1978-11-13 04:46
13.212 | 6.3803 | 0.03113 | 11.6508 | 3.5512 | 239.3722 | 13265.2174 | 221.087 | 1978-11-13 05:05
13.2228 | 6.3864 | 0.031147 | 11.6448 | 3.5493 | 239.3703 | 13280.8696 | 221.3478 | 1978-11-13 05:21
13.2364 | 6.3896 | 0.031168 | 11.6416 | 3.5483 | 239.3693 | 13300.4348 | 221.6739 | 1978-11-13 05:40
13.2473 | 6.3956 | 0.031185 | 11.6355 | 3.5465 | 239.3675 | 13316.087 | 221.9348 | 1978-11-13 05:56
13.2582 | 6.3959 | 0.031203 | 11.6353 | 3.5464 | 239.3674 | 13331.7391 | 222.1957 | 1978-11-13 06:12
13.269 | 6.4048 | 0.03122 | 11.6264 | 3.5437 | 239.3647 | 13347.3913 | 222.4565 | 1978-11-13 06:27
13.288 | 6.4054 | 0.03125 | 11.6259 | 3.5436 | 239.3646 | 13374.7826 | 222.913 | 1978-11-13 06:55
13.3071 | 6.4116 | 0.03128 | 11.6196 | 3.5417 | 239.3627 | 13402.1739 | 223.3696 | 1978-11-13 07:22
13.3261 | 6.4122 | 0.03131 | 11.6191 | 3.5415 | 239.3625 | 13429.5652 | 223.8261 | 1978-11-13 07:50
13.337 | 6.4182 | 0.031327 | 11.6131 | 3.5397 | 239.3607 | 13445.2174 | 224.087 | 1978-11-13 08:05
13.4103 | 6.4203 | 0.031443 | 11.6111 | 3.5391 | 239.3601 | 13550.8696 | 225.8478 | 1978-11-13 09:51
13.4973 | 6.4228 | 0.03158 | 11.6088 | 3.5384 | 239.3594 | 13676.087 | 227.9348 | 1978-11-13 11:56
13.5353 | 6.4239 | 0.03164 | 11.6078 | 3.538 | 239.359 | 13730.8696 | 228.8478 | 1978-11-13 12:51
13.5462 | 6.4185 | 0.031657 | 11.6132 | 3.5397 | 239.3607 | 13746.5217 | 229.1087 | 1978-11-13 13:06
13.5788 | 6.4165 | 0.031709 | 11.6152 | 3.5403 | 239.3613 | 13793.4783 | 229.8913 | 1978-11-13 13:53
13.587 | 6.4139 | 0.031722 | 11.6178 | 3.5411 | 239.3621 | 13805.2174 | 230.087 | 1978-11-13 14:05
13.6033 | 6.4115 | 0.031747 | 11.6202 | 3.5418 | 239.3628 | 13828.6956 | 230.4783 | 1978-11-13 14:29
13.6495 | 6.4128 | 0.03182 | 11.619 | 3.5415 | 239.3625 | 13895.2174 | 231.587 | 1978-11-13 15:35
13.7038 | 6.4173 | 0.031906 | 11.6147 | 3.5401 | 239.3611 | 13973.4783 | 232.8913 | 1978-11-13 16:53
13.7527 | 6.4158 | 0.031983 | 11.6162 | 3.5406 | 239.3616 | 14043.913 | 234.0652 | 1978-11-13 18:04
13.7663 | 6.4219 | 0.032005 | 11.6101 | 3.5388 | 239.3598 | 14063.4783 | 234.3913 | 1978-11-13 18:23
13.788 | 6.4225 | 0.032039 | 11.6095 | 3.5386 | 239.3596 | 14094.7826 | 234.913 | 1978-11-13 18:55
13.7935 | 6.4284 | 0.032048 | 11.6037 | 3.5368 | 239.3578 | 14102.6087 | 235.0435 | 1978-11-13 19:03
13.8071 | 6.4316 | 0.032069 | 11.6004 | 3.5358 | 239.3568 | 14122.1739 | 235.3696 | 1978-11-13 19:22
13.8152 | 6.4404 | 0.032082 | 11.5916 | 3.5331 | 239.3541 | 14133.913 | 235.5652 | 1978-11-13 19:34
13.8234 | 6.4435 | 0.032095 | 11.5886 | 3.5322 | 239.3532 | 14145.6522 | 235.7609 | 1978-11-13 19:46
13.8397 | 6.4554 | 0.032121 | 11.5767 | 3.5286 | 239.3496 | 14169.1304 | 236.1522 | 1978-11-13 20:09
13.8505 | 6.4614 | 0.032138 | 11.5707 | 3.5267 | 239.3477 | 14184.7826 | 236.413 | 1978-11-13 20:25
13.8614 | 6.4732 | 0.032155 | 11.559 | 3.5232 | 239.3442 | 14200.4348 | 236.6739 | 1978-11-13 20:40
13.8696 | 6.482 | 0.032168 | 11.5502 | 3.5205 | 239.3415 | 14212.1739 | 236.8696 | 1978-11-13 20:52
13.8832 | 6.4938 | 0.032189 | 11.5384 | 3.5169 | 239.3379 | 14231.7391 | 237.1957 | 1978-11-13 21:12
13.8967 | 6.5056 | 0.032211 | 11.5266 | 3.5133 | 239.3343 | 14251.3044 | 237.5217 | 1978-11-13 21:31
13.9076 | 6.5174 | 0.032228 | 11.5149 | 3.5097 | 239.3307 | 14266.9565 | 237.7826 | 1978-11-13 21:47
13.9185 | 6.5234 | 0.032245 | 11.5089 | 3.5079 | 239.3289 | 14282.6087 | 238.0435 | 1978-11-13 22:03
13.9293 | 6.5323 | 0.032262 | 11.5 | 3.5052 | 239.3262 | 14298.2609 | 238.3043 | 1978-11-13 22:18
13.9402 | 6.5411 | 0.03228 | 11.4911 | 3.5025 | 239.3235 | 14313.913 | 238.5652 | 1978-11-13 22:34
13.9538 | 6.5415 | 0.032301 | 11.4908 | 3.5024 | 239.3234 | 14333.4783 | 238.8913 | 1978-11-13 22:53
13.9647 | 6.5504 | 0.032318 | 11.4819 | 3.4997 | 239.3207 | 14349.1304 | 239.1522 | 1978-11-13 23:09
13.9918 | 6.5512 | 0.032361 | 11.4812 | 3.4995 | 239.3205 | 14388.2609 | 239.8043 | 1978-11-13 23:48
14 | 6.5543 | 0.032374 | 11.4781 | 3.4985 | 239.3195 | 14400 | 240 | 1978-11-14
DY/MO/YR MST = Day/Month/Year Mountain Standard Time
Formulas:
Date/Time = 28795+(4*0.999999936)-1+[Hour]*0.0416666

## Results
| Source of Data: | Water Survey Canada (WSC) strip charts for Oct. 28 to Nov. 13, 1972
| Gauge: | 07DA001 Athabasca River below Fort McMurray (Water Survey Canada - WSC)
| Start of Ice: | Nov. 6 (HYDAT 1998)
|  | Water Level Before Freeze-up: | 237.7084 | average water elevation from Oct. 28 at 15:00 to Nov. 4 at 15:00
|  | Maximum Freeze-up Level: | 240.15 | on Nov. 8 at 5:22
|  | ∆H: | 2.4416 | m
Note: ∆H is the increase in stage due to freeze-up.
The water level before freeze-up was calculated as the average of the water level measured
during the 7days preceding a drop in the stage usually observed just before the increase
in the water level caused by freeze-up. If no significant decrease in stage occurred, the water
level before freeze-up was calculated as the average level 7 days before the increase in stage.
The maximum freeze-up level represents the highest stage during freeze-up.