## Summary
This file provides an average snow water equivalent (SWE) in mm over the Upper Athabasca River Basin
for Mar. 1 (1974 to 2001) and Apr. 1 (1974, 1977 to 2001). The average SWE was calculated
with the Thiessen Polygon method. The snow data was provided by Alberta Environment, Water
Sciences Branch, Hydrology / Forecast Section.
Sheet | Description
Data (Summary) | Average SWE (mm) for the Upper Athabasca River Basin for Mar. 1
(1974 to 2001) and Apr. 1 (1974, 1977 and 2001)
Polygon Areas | Planimeter readings for the Upper Athabasca River Basin
Map | Map of the Upper Athabasca Basin showing the location of the snow stations
March (Data) | SWE and the average SWE in mm for Mar. 1 (1974 to 2001)
April (Data) | SWE and the average SWE in mm for Apr. 1 (1974, 1977 to 2001)

## Data (Summary)
Description: | Average SWE (mm) for the Upper Athabasca River Basin for Mar. 1
(1974 to 2001) and Apr. 1 (1974, 1977 and 2001)
Note: The Thiessen Polygon method was used to calculated an average SWE (mm)
for the Upper Athabasca River Basin.
Year | Average SWE (mm)
| March | April
1974 | 128.5723 | 162.0154
1975 | 66.3345
1976 | 75.5973
1977 | 69.2504 | 66.6244
1978 | 76.5661 | 27.1901
1979 | 89.7434 | 38.436
1980 | 63.1633 | 82.5352
1981 | 54.1194 | 10.9029
1982 | 109.6861 | 141.075
1983 | 38.7206 | 59.5634
1984 | 57.5685 | 22.2519
1985 | 116.9542 | 89.2548
1986 | 49.95 | 26.571
1987 | 55.8431 | 62.76
1988 | 41.6569 | 15.7617
1989 | 67.5127 | 82.8959
1990 | 61.3254 | 36.0769
1991 | 73.4818 | 82.8593
1992 | 92.3136 | 9.4381
1993 | 49.9293 | 19.7154
1994 | 129.4921 | 111.6745
1995 | 58.027 | 32.6327
1996 | 107.2668 | 80.8058
1997 | 117.0147 | 128.0272
1998 | 35.8667 | 9.7025
1999 | 107.981 | 85.8738
2000 | 33.9464 | 15.7854
2001 | 25.4255 | 4.2641

## Polygon Areas
Description: | Planimeter readings for the Upper Athabasca River Basin
Map scale: 4.4cm = 25 km; i.e. 1 cm ~ 5.6818 km
Note: A planimeter is an instrument used to measure an area. When the perimeter of the area is traced with the planimeter,
the instrument automatically calculates the area.
Station Name and ID # | Area of Corresponding Thiessen Polygon (cm2) |  |  |  | Percent of
| Reading 1 | Reading 2 | Reading 3 | Average | Total Area**
Barrhead North (1) | 27 | 27.1 | 27.3 | 27.1333 | 2.4354
Barrhead West (2) | 33.7 | 33.5 | 33.4 | 33.5333 | 3.0099
Edson #2 (3) | 85.9 | 86.2 | 85.8 | 85.9667 | 7.7162
Flatbush (4) | 56.3 | 56 | 56.2 | 56.1667 | 5.0414
Grassland (5) | 132.3 | 132.2 | 132.6 | 132.3667 | 11.881
High Prairie (6) | 91.1 | 90.7 | 90.5 | 90.7667 | 8.1471
Kinuso (8) | 91.1 | 91.4 | 91.3 | 91.2667 | 8.192
Lodgepole (9) | 46.8 | 47.1 | 47.3 | 47.0667 | 4.2246
Mayerthorpe S.P. (10) | 15.8 | 15.8 | 15.8 | 15.8 | 1.4182
Meadowview (11) | 16.5 | 16.4 | 16.6 | 16.5 | 1.481
Obed (12) | 118 | 118.5 | 118.6 | 118.3667 | 10.6244
Paddle River H.W. (13) | 15.3 | 15.1 | 15.4 | 15.2667 | 1.3703
Perryvale (14) | 32.2 | 31.7 | 32.1 | 32 | 2.8723
Saulteaux River (15) | 90.1 | 90.6 | 90.2 | 90.3 | 8.1052
Sturgeon Heights (16) | 169 | 169.7 | 169.6 | 169.4333 | 15.2081
Twin Lakes (17) | 7.5 | 7.4 | 7.4 | 7.4333 | 0.66721
Westlock (18) | 15.1 | 14.9 | 14.8 | 14.9333 | 1.3404
Whitecourt (19) | 69.8 | 70 | 69.7 | 69.8333 | 6.2681
|  |  | Total | 1114.1333
Entire Upper Athabasca Basin*
section 1 | 422 | 421.6 | 422.4 | 422
section 2 | 340.7 | 339.9 | 340.6 | 340.4
section 3 | 351.1 | 351.4 | 351.4 | 351.3
|  |  | Total | 1113.7
* Readings taken in three sections to verify planimeter readings
** Based on ratio of average reading to sum of average readings

## April (Data)
Source of Data: | Alberta Environment, Water Sciences Branch, Hydrology / Forecast Section
Description: | SWE in mm for Apr. 1, from 1974 to 2001 excluding 1975 and 1976
Apr. 1 | YEAR | [25 empty] | Percent of
STATION NAME & ID # | 1974 | 1977 | 1978 | 1979 | 1980 | 1981 | 1982 | 1983 | 1984 | 1985 | 1986 | 1987 | 1988 | 1989 | 1990 | 1991 | 1992 | 1993 | 1994 | 1995 | 1996 | 1997 | 1998 | 1999 | 2000 | 2001 | Total Area**
Barrhead North (1) | 147 | 63 | 0 | 58 | 36 | 22 | 112 | 46 | 0 | 19 | 0 | 8 | 0 | 66 | 0 | 32 | 0 | 0 | 84 | 24 | 71 | 122 | 3 | 99 | 0 | 0 | 2.4354
Barrhead West (2) | 145 | 69 | 0 | 18 | 38 | 0 | 99 | 35 | 0 | 31 | 0 | 35 | 0 | 15 | 0 | 60 | 0 | 0 | 89 | 0 | 63 | 137 | 0 | 119 | 0 | 0 | 3.0099
Edson #2 (3) | 122 | 38 | 0 | 0 | 130 | 5 | 168 | 53 | 36 | 115 | 32 | 78 | 39 | 103 | 36 | 127 | 7 | 41 | 104 | 24 | 75 | 128 | 17 | 157 | 36 | 13 | 7.7162
Flatbush (4) | 175 | 91 | 48 | 58 | 61 | 0 | 122 | 45 | 0 | 104 | 22 | 72 | 0 | 75 | 17 | 0 | 0 | 0 | 125 | 0 | 94 | 137 | 0 | 97 | 0 | 0 | 5.0414
Grassland (5) | 130 | 38 | 33 | 61 | 28 | 0 | 97 | 58 | 0 | 39 | 0 | 59 | 3 | 60 | 0 | 6 | 0 | 0 | 83 | 0 | 6 | 115 | 0 | 15 | 0 | 0 | 11.881
High Prairie (6) | 185 | 81 | 8.527 | 97 | 26 | 0 | 156 | 52 | 0 | 46 | 0 | 50 | 0 | 60 | 22 | 33 | 0 | 0 | 66 | 50 | 93 | 79 | 0 | 62 | 0 | 0 | 8.1471
Kinuso (8) | 163 | 117 | 0 | 64 | 41 | 22 | 155 | 43 | 0 | 137 | 107 | 83 | 25 | 84 | 49 | 120 | 39 | 0 | 154 | 66 | 127 | 145 | 0 | 94 | 0 | 18 | 8.192
Lodgepole (9) | 165 | 53 | 0 | 0 | 137 | 0 | 157 | 74 | 49 | 123 | 18 | 73 | 0 | 98 | 63 | 135 | 0 | 36 | 69 | 33 | 89 | 128 | 19 | 131 | 28 | 0 | 4.2246
Mayerthorpe S.P. (10) | 245.694 | 112.3919 | 69.2648 | 30.0583 | 126.7676 | 16.9895 | 185.5774 | 104.9856 | 32.0295 | 169.0446 | 14.2353 | 53.3825 | 0 | 126.3386 | 17.7942 | 169.0446 | 0 | 25 | 140 | 41 | 144 | 130 | 0 | 112 | 8 | 0 | 1.4182
Meadowview (11) | 160 | 61 | 0 | 0 | 84 | 25 | 124 | 54 | 15 | 64 | 0 | 36 | 0 | 55 | 0 | 102 | 0 | 5 | 121 | 36 | 103 | 154 | 0 | 132 | 25 | 0 | 1.481
Obed (12) | 173 | 18 | 53 | 0 | 135 | 10 | 196 | 63 | 50 | 58 | 4 | 39 | 0 | 97 | 36 | 92 | 3 | 47 | 104 | 15 | 37 | 123 | 53 | 100 | 20 | 13 | 10.6244
Paddle River H.W. (13) | 175.714 | 73.546 | 10.594 | 10.594 | 97.282 | 36.394 | 138.562 | 66.322 | 26.074 | 76.642 | 10.594 | 47.746 | 10.594 | 67.354 | 10.594 | 115.858 | 10.594 | 27 | 123 | 69 | 125 | 166 | 15 | 155 | 10 | 0 | 1.3703
Perryvale (14) | 150 | 79 | 66 | 71 | 48 | 0 | 84 | 36 | 12 | 105 | 52 | 65 | 5 | 94 | 60 | 66 | 0 | 0 | 122 | 0 | 53 | 137 | 2 | 61 | 41 | 0 | 2.8723
Saulteaux River (15) | 198 | 94 | 30 | 74 | 43 | 23 | 124 | 61 | 5 | 97 | 33 | 79 | 6 | 80 | 31 | 50 | 44 | 0 | 135 | 41 | 97 | 118 | 20 | 86 | 8 | 5 | 8.1052
Sturgeon Heights (16) | 164.622 | 70.654 | 26.187 | 26.187 | 141.13 | 26.187 | 157.91 | 88.273 | 67.298 | 129.384 | 41.289 | 87.434 | 58 | 114 | 91 | 152 | 11 | 43 | 150 | 74 | 122 | 144 | 0 | 60 | 43 | 0 | 15.2081
Twin Lakes (17) | 145.882 | 56.485 | 1.402 | 1.402 | 77.254 | 23.977 | 119 | 43 | 11 | 67 | 8 | 39 | 0 | 58 | 7 | 84 | 0 | 10 | 106 | 32 | 92 | 149 | 0 | 117 | 13 | 0 | 0.66721
Westlock (18) | 160 | 41 | 0 | 0 | 41 | 0 | 104 | 45 | 0 | 27 | 0 | 26 | 0 | 42 | 0 | 0 | 0 | 0 | 78 | 0 | 36 | 112 | 0 | 18 | 0 | 0 | 1.3404
Whitecourt (19) | 157 | 89 | 81 | 9 | 107 | 0 | 109 | 49 | 0 | 112 | 35 | 42 | 12 | 76 | 26 | 106 | 0 | 42 | 101 | 14 | 95 | 150 | 0 | 122 | 10 | 0 | 6.2681
Estimated values in red.
THIESSEN POLYGON METHOD
Description: | Average SWE in mm for Apr. 1 (1974, 1977 to 2001)
Apr. 1 | YEAR
STATION NAME & ID # | 1974 | 1977 | 1978 | 1979 | 1980 | 1981 | 1982 | 1983 | 1984 | 1985 | 1986 | 1987 | 1988 | 1989 | 1990 | 1991 | 1992 | 1993 | 1994 | 1995 | 1996 | 1997 | 1998 | 1999 | 2000 | 2001
Barrhead North (1) | 3.5801 | 1.5343 | 0 | 1.4126 | 0.87676 | 0.5358 | 2.7277 | 1.1203 | 0 | 0.46274 | 0 | 0.19484 | 0 | 1.6074 | 0 | 0.77934 | 0 | 0 | 2.0458 | 0.58451 | 1.7292 | 2.9712 | 0.073063 | 2.4111 | 0 | 0
Barrhead West (2) | 4.3644 | 2.0768 | 0 | 0.54178 | 1.1438 | 0 | 2.9798 | 1.0535 | 0 | 0.93307 | 0 | 1.0535 | 0 | 0.45149 | 0 | 1.8059 | 0 | 0 | 2.6788 | 0 | 1.8962 | 4.1236 | 0 | 3.5818 | 0 | 0
Edson #2 (3) | 9.4138 | 2.9322 | 0 | 0 | 10.0311 | 0.38581 | 12.9633 | 4.0896 | 2.7778 | 8.8737 | 2.4692 | 6.0187 | 3.0093 | 7.9477 | 2.7778 | 9.7996 | 0.54014 | 3.1637 | 8.0249 | 1.8519 | 5.7872 | 9.8768 | 1.3118 | 12.1145 | 2.7778 | 1.0031
Flatbush (4) | 8.8225 | 4.5877 | 2.4199 | 2.924 | 3.0753 | 0 | 6.1506 | 2.2686 | 0 | 5.2431 | 1.1091 | 3.6298 | 0 | 3.7811 | 0.85704 | 0 | 0 | 0 | 6.3018 | 0 | 4.739 | 6.9068 | 0 | 4.8902 | 0 | 0
Grassland (5) | 15.4454 | 4.5148 | 3.9207 | 7.2474 | 3.3267 | 0 | 11.5246 | 6.891 | 0 | 4.6336 | 0 | 7.0098 | 0.35643 | 7.1286 | 0 | 0.71286 | 0 | 0 | 9.8613 | 0 | 0.71286 | 13.6632 | 0 | 1.7822 | 0 | 0
High Prairie (6) | 15.0721 | 6.5991 | 0.6947 | 7.9027 | 2.1182 | 0 | 12.7095 | 4.2365 | 0 | 3.7477 | 0 | 4.0735 | 0 | 4.8883 | 1.7924 | 2.6885 | 0 | 0 | 5.3771 | 4.0735 | 7.5768 | 6.4362 | 0 | 5.0512 | 0 | 0
Kinuso (8) | 13.3529 | 9.5846 | 0 | 5.2429 | 3.3587 | 1.8022 | 12.6975 | 3.5225 | 0 | 11.223 | 8.7654 | 6.7993 | 2.048 | 6.8812 | 4.0141 | 9.8304 | 3.1949 | 0 | 12.6156 | 5.4067 | 10.4038 | 11.8783 | 0 | 7.7004 | 0 | 1.4746
Lodgepole (9) | 6.9706 | 2.2391 | 0 | 0 | 5.7878 | 0 | 6.6327 | 3.1262 | 2.0701 | 5.1963 | 0.76043 | 3.084 | 0 | 4.1401 | 2.6615 | 5.7033 | 0 | 1.5209 | 2.915 | 1.3941 | 3.7599 | 5.4075 | 0.80268 | 5.5343 | 1.1829 | 0
Mayerthorpe S.P. (10) | 3.4844 | 1.5939 | 0.9823 | 0.42628 | 1.7978 | 0.24094 | 2.6318 | 1.4889 | 0.45424 | 2.3974 | 0.20188 | 0.75706 | 0 | 1.7917 | 0.25235 | 2.3974 | 0 | 0.35455 | 1.9855 | 0.58146 | 2.0422 | 1.8436 | 0 | 1.5884 | 0.11345 | 0
Meadowview (11) | 2.3696 | 0.90342 | 0 | 0 | 1.2441 | 0.37025 | 1.8365 | 0.79975 | 0.22215 | 0.94785 | 0 | 0.53317 | 0 | 0.81456 | 0 | 1.5106 | 0 | 0.074051 | 1.792 | 0.53317 | 1.5254 | 2.2808 | 0 | 1.9549 | 0.37025 | 0
Obed (12) | 18.3802 | 1.9124 | 5.6309 | 0 | 14.343 | 1.0624 | 20.8239 | 6.6934 | 5.3122 | 6.1622 | 0.42498 | 4.1435 | 0 | 10.3057 | 3.8248 | 9.7745 | 0.31873 | 4.9935 | 11.0494 | 1.5937 | 3.931 | 13.068 | 5.6309 | 10.6244 | 2.1249 | 1.3812
Paddle River H.W. (13) | 2.4078 | 1.0078 | 0.14517 | 0.14517 | 1.3331 | 0.49871 | 1.8987 | 0.90882 | 0.3573 | 1.0502 | 0.14517 | 0.65427 | 0.14517 | 0.92296 | 0.14517 | 1.5876 | 0.14517 | 0.36998 | 1.6855 | 0.94552 | 1.7129 | 2.2747 | 0.20555 | 2.124 | 0.13703 | 0
Perryvale (14) | 4.3084 | 2.2691 | 1.8957 | 2.0393 | 1.3787 | 0 | 2.4127 | 1.034 | 0.34467 | 3.0159 | 1.4936 | 1.867 | 0.14361 | 2.6999 | 1.7234 | 1.8957 | 0 | 0 | 3.5042 | 0 | 1.5223 | 3.935 | 0.057445 | 1.7521 | 1.1776 | 0
Saulteaux River (15) | 16.0483 | 7.6189 | 2.4316 | 5.9978 | 3.4852 | 1.8642 | 10.0504 | 4.9442 | 0.40526 | 7.862 | 2.6747 | 6.4031 | 0.48631 | 6.4842 | 2.5126 | 4.0526 | 3.5663 | 0 | 10.942 | 3.3231 | 7.862 | 9.5641 | 1.621 | 6.9705 | 0.64842 | 0.40526
Sturgeon Heights (16) | 25.0359 | 10.7451 | 3.9825 | 3.9825 | 21.4632 | 3.9825 | 24.0151 | 13.4246 | 10.2347 | 19.6768 | 6.2793 | 13.297 | 8.8207 | 17.3372 | 13.8394 | 23.1163 | 1.6729 | 6.5395 | 22.8121 | 11.254 | 18.5539 | 21.8996 | 0 | 9.1249 | 6.5395 | 0
Twin Lakes (17) | 0.97333 | 0.37687 | 0.0093542 | 0.0093542 | 0.51544 | 0.15998 | 0.79397 | 0.2869 | 0.073393 | 0.44703 | 0.053376 | 0.26021 | 0 | 0.38698 | 0.046704 | 0.56045 | 0 | 0.066721 | 0.70724 | 0.21351 | 0.61383 | 0.99414 | 0 | 0.78063 | 0.086737 | 0
Westlock (18) | 2.1446 | 0.54956 | 0 | 0 | 0.54956 | 0 | 1.394 | 0.60318 | 0 | 0.36191 | 0 | 0.3485 | 0 | 0.56297 | 0 | 0 | 0 | 0 | 1.0455 | 0 | 0.48254 | 1.5012 | 0 | 0.24127 | 0 | 0
Whitecourt (19) | 9.841 | 5.5786 | 5.0772 | 0.56413 | 6.7069 | 0 | 6.8323 | 3.0714 | 0 | 7.0203 | 2.1938 | 2.6326 | 0.75218 | 4.7638 | 1.6297 | 6.6442 | 0 | 2.6326 | 6.3308 | 0.87754 | 5.9547 | 9.4022 | 0 | 7.6471 | 0.62681 | 0
Total Precipitation (Basin) | 162.0154 | 66.6244 | 27.1901 | 38.436 | 82.5352 | 10.9029 | 141.075 | 59.5634 | 22.2519 | 89.2548 | 26.571 | 62.76 | 15.7617 | 82.8959 | 36.0769 | 82.8593 | 9.4381 | 19.7154 | 111.6745 | 32.6327 | 80.8058 | 128.0272 | 9.7025 | 85.8738 | 15.7854 | 4.2641
Estimated values in red.

## March (Data)
Source of Data: | Alberta Environment, Water Sciences Branch, Hydrology / Forecast Section
Description: | SWE in mm for Mar. 1, from 1974 to 2001
Mar. 1 | YEAR | [27 empty] | Percent of
STATION NAME & ID # | 1974 | 1975 | 1976 | 1977 | 1978 | 1979 | 1980 | 1981 | 1982 | 1983 | 1984 | 1985 | 1986 | 1987 | 1988 | 1989 | 1990 | 1991 | 1992 | 1993 | 1994 | 1995 | 1996 | 1997 | 1998 | 1999 | 2000 | 2001 | Total Area**
Barrhead North (1) | 145 | 46 | 56 | 71 | 63 | 76 | 25 | 56 | 81 | 18 | 31 | 86 | 29 | 6 | 0 | 40 | 21 | 49 | 73 | 43 | 101 | 66 | 91 | 109 | 30 | 113 | 20 | 0 | 2.4354
Barrhead West (2) | 99 | 61 | 56 | 66 | 48 | 79 | 33 | 45 | 74 | 13 | 33 | 103 | 23 | 43 | 13 | 36 | 17 | 55 | 82 | 44 | 102 | 59 | 93 | 112 | 36 | 123 | 23 | 0 | 3.0099
Edson #2 (3) | 133.925 | 58 | 81 | 61 | 79 | 71 | 86 | 79 | 155 | 36 | 65 | 135 | 46 | 67 | 57 | 79 | 73 | 89 | 103 | 86 | 123 | 54 | 103 | 103 | 32 | 147 | 44 | 46 | 7.7162
Flatbush (4) | 97 | 53 | 71 | 69 | 79 | 99 | 51 | 61 | 89 | 28 | 51 | 131 | 54 | 54 | 13 | 65 | 54 | 13 | 88 | 65 | 128 | 68 | 101 | 111 | 28 | 110 | 30 | 28 | 5.0414
Grassland (5) | 102 | 56 | 24 | 53 | 69 | 74 | 8 | 30 | 58 | 37 | 33 | 88 | 46 | 51 | 13 | 37 | 46 | 23 | 77 | 12 | 116 | 57 | 52 | 115 | 23 | 67 | 25 | 18 | 11.881
High Prairie (6) | 132 | 71 | 58 | 79 | 53 | 127 | 13 | 46 | 106 | 28 | 0 | 94 | 13 | 47 | 52 | 39 | 50 | 38 | 69 | 0 | 112 | 50 | 123 | 105 | 33 | 95 | 20 | 24 | 8.1471
Kinuso (8) | 107 | 71 | 74 | 99 | 74 | 104 | 23 | 48 | 104 | 43 | 58 | 155 | 57 | 53 | 51 | 68 | 56 | 49 | 88 | 57 | 147 | 67 | 125 | 117 | 36 | 95 | 36 | 43 | 8.192
Lodgepole (9) | 137 | 61 | 81 | 76 | 79 | 69 | 109 | 51 | 119 | 42 | 82 | 137 | 49 | 61 | 31 | 85 | 80 | 107 | 80 | 67 | 98 | 45 | 98 | 106 | 30 | 140 | 31 | 15 | 4.2246
Mayerthorpe S.P. (10) | 147 | 65 | 72 | 81 | 67 | 75 | 70 | 52 | 111 | 36.4058 | 54.6087 | 109.2173 | 38.4283 | 39.4396 | 32.3607 | 52.5861 | 65.7327 | 90.0032 | 96.0708 | 46 | 126 | 57 | 138 | 119 | 15 | 118 | 18 | 13 | 1.4182
Meadowview (11) | 137 | 63 | 76 | 86 | 66 | 81 | 71 | 54 | 104 | 30 | 46 | 113 | 36 | 42 | 18 | 52 | 26 | 67 | 92.271 | 60 | 130 | 54 | 102 | 127 | 29 | 128 | 46 | 10 | 1.481
Obed (12) | 127.129 | 58 | 104 | 0 | 79 | 69 | 97 | 38 | 165 | 29 | 76 | 92 | 48 | 39 | 38 | 79 | 55 | 79 | 97 | 63 | 142 | 23 | 92 | 99 | 29 | 112 | 20 | 15 | 10.6244
Paddle River H.W. (13) | 163.549 | 69.917 | 91.197 | 77.365 | 88.005 | 107.157 | 77.365 | 56.085 | 101.837 | 26.293 | 44.381 | 109.285 | 40.125 | 46.509 | 45.445 | 77.365 | 62.469 | 97.581 | 95.453 | 42 | 134 | 70 | 134 | 128 | 15 | 137 | 15 | 3 | 1.3703
Perryvale (14) | 137 | 48 | 66 | 61 | 61 | 94 | 36 | 56 | 58 | 32 | 50 | 116 | 59 | 58 | 27 | 58 | 74 | 53 | 97 | 56 | 121 | 65 | 81 | 111 | 29 | 94 | 66 | 46 | 2.8723
Saulteaux River (15) | 112 | 74 | 76 | 79 | 69 | 99 | 43 | 57 | 84 | 38 | 53 | 96 | 69 | 62 | 51 | 78 | 66 | 88 | 99 | 57 | 132 | 73 | 123 | 113 | 43 | 83 | 56 | 28 | 8.1052
Sturgeon Heights (16) | 158.08 | 89.528 | 107.568 | 103.058 | 105.764 | 96.744 | 132.824 | 80.508 | 141.844 | 72.39 | 108.47 | 158.08 | 78.704 | 89.528 | 76 | 98 | 95 | 141 | 118 | 72 | 155 | 74 | 144 | 146 | 69 | 123 | 50 | 36 | 15.2081
Twin Lakes (17) | 149 | 57 | 71 | 73 | 73 | 89 | 50 | 55 | 94 | 28 | 48 | 94 | 33 | 31 | 19 | 50 | 38 | 68 | 81 | 45 | 117 | 52 | 128 | 108 | 24 | 112 | 20 | 0 | 0.66721
Westlock (18) | 130 | 53 | 53 | 53 | 58 | 66 | 38 | 13 | 76 | 28 | 44 | 91 | 18 | 21 | 6 | 29 | 27 | 18 | 63.901 | 13 | 102 | 49 | 78 | 114 | 33 | 74 | 23 | 18 | 1.3404
Whitecourt (19) | 157 | 69 | 89 | 76 | 86 | 104 | 76 | 56 | 99 | 28 | 45 | 106 | 41 | 47 | 46 | 76 | 62 | 95 | 93 | 36 | 134 | 60 | 119 | 136 | 19 | 128 | 20 | 15 | 6.2681
Estimated values in red.
THIESSEN POLYGON METHOD
Description: | Average SWE in mm for Mar. 1 (1974 to 2001)
Mar. 1 | YEAR
STATION NAME & ID # | 1974 | 1975 | 1976 | 1977 | 1978 | 1979 | 1980 | 1981 | 1982 | 1983 | 1984 | 1985 | 1986 | 1987 | 1988 | 1989 | 1990 | 1991 | 1992 | 1993 | 1994 | 1995 | 1996 | 1997 | 1998 | 1999 | 2000 | 2001
Barrhead North (1) | 3.5314 | 1.1203 | 1.3639 | 1.7292 | 1.5343 | 1.8509 | 0.60886 | 1.3639 | 1.9727 | 0.43838 | 0.75499 | 2.0945 | 0.70628 | 0.14613 | 0 | 0.97418 | 0.51144 | 1.1934 | 1.7779 | 1.0472 | 2.4598 | 1.6074 | 2.2163 | 2.6546 | 0.73063 | 2.7521 | 0.48709 | 0
Barrhead West (2) | 2.9798 | 1.836 | 1.6855 | 1.9865 | 1.4448 | 2.3778 | 0.99327 | 1.3545 | 2.2273 | 0.39129 | 0.99327 | 3.1002 | 0.69228 | 1.2943 | 0.39129 | 1.0836 | 0.51168 | 1.6554 | 2.4681 | 1.3244 | 3.0701 | 1.7758 | 2.7992 | 3.3711 | 1.0836 | 3.7022 | 0.69228 | 0
Edson #2 (3) | 10.334 | 4.4754 | 6.2502 | 4.7069 | 6.0958 | 5.4785 | 6.636 | 6.0958 | 11.9602 | 2.7778 | 5.0156 | 10.4169 | 3.5495 | 5.1699 | 4.3983 | 6.0958 | 5.6329 | 6.8675 | 7.9477 | 6.636 | 9.491 | 4.1668 | 7.9477 | 7.9477 | 2.4692 | 11.3429 | 3.3951 | 3.5495
Flatbush (4) | 4.8902 | 2.672 | 3.5794 | 3.4786 | 3.9827 | 4.991 | 2.5711 | 3.0753 | 4.4869 | 1.4116 | 2.5711 | 6.6043 | 2.7224 | 2.7224 | 0.65539 | 3.2769 | 2.7224 | 0.65539 | 4.4365 | 3.2769 | 6.453 | 3.4282 | 5.0919 | 5.596 | 1.4116 | 5.5456 | 1.5124 | 1.4116
Grassland (5) | 12.1187 | 6.6534 | 2.8514 | 6.297 | 8.1979 | 8.792 | 0.95048 | 3.5643 | 6.891 | 4.396 | 3.9207 | 10.4553 | 5.4653 | 6.0593 | 1.5445 | 4.396 | 5.4653 | 2.7326 | 9.1484 | 1.4257 | 13.782 | 6.7722 | 6.1781 | 13.6632 | 2.7326 | 7.9603 | 2.9703 | 2.1386
High Prairie (6) | 10.7542 | 5.7844 | 4.7253 | 6.4362 | 4.318 | 10.3468 | 1.0591 | 3.7477 | 8.6359 | 2.2812 | 0 | 7.6583 | 1.0591 | 3.8291 | 4.2365 | 3.1774 | 4.0735 | 3.0959 | 5.6215 | 0 | 9.1247 | 4.0735 | 10.0209 | 8.5544 | 2.6885 | 7.7397 | 1.6294 | 1.9553
Kinuso (8) | 8.7654 | 5.8163 | 6.0621 | 8.11 | 6.0621 | 8.5196 | 1.8842 | 3.9321 | 8.5196 | 3.5225 | 4.7513 | 12.6975 | 4.6694 | 4.3417 | 4.1779 | 5.5705 | 4.5875 | 4.0141 | 7.2089 | 4.6694 | 12.0422 | 5.4886 | 10.24 | 9.5846 | 2.9491 | 7.7824 | 2.9491 | 3.5225
Lodgepole (9) | 5.7878 | 2.577 | 3.422 | 3.2107 | 3.3375 | 2.915 | 4.6049 | 2.1546 | 5.0273 | 1.7743 | 3.4642 | 5.7878 | 2.0701 | 2.577 | 1.3096 | 3.5909 | 3.3797 | 4.5204 | 3.3797 | 2.8305 | 4.1401 | 1.9011 | 4.1401 | 4.4781 | 1.2674 | 5.9145 | 1.3096 | 0.6337
Mayerthorpe S.P. (10) | 2.0847 | 0.92182 | 1.0211 | 1.1487 | 0.95018 | 1.0636 | 0.99273 | 0.73746 | 1.5742 | 0.5163 | 0.77445 | 1.5489 | 0.54498 | 0.55933 | 0.45893 | 0.74577 | 0.93221 | 1.2764 | 1.3625 | 0.65237 | 1.7869 | 0.80837 | 1.9571 | 1.6876 | 0.21273 | 1.6735 | 0.25527 | 0.18436
Meadowview (11) | 2.029 | 0.93304 | 1.1256 | 1.2737 | 0.97747 | 1.1996 | 1.0515 | 0.79975 | 1.5403 | 0.4443 | 0.68127 | 1.6735 | 0.53317 | 0.62203 | 0.26658 | 0.77013 | 0.38506 | 0.99228 | 1.3665 | 0.88861 | 1.9253 | 0.79975 | 1.5106 | 1.8809 | 0.42949 | 1.8957 | 0.68127 | 0.1481
Obed (12) | 13.5067 | 6.1622 | 11.0494 | 0 | 8.3933 | 7.3309 | 10.3057 | 4.0373 | 17.5303 | 3.0811 | 8.0746 | 9.7745 | 5.0997 | 4.1435 | 4.0373 | 8.3933 | 5.8434 | 8.3933 | 10.3057 | 6.6934 | 15.0867 | 2.4436 | 9.7745 | 10.5182 | 3.0811 | 11.8994 | 2.1249 | 1.5937
Paddle River H.W. (13) | 2.2411 | 0.95808 | 1.2497 | 1.0601 | 1.2059 | 1.4684 | 1.0601 | 0.76854 | 1.3955 | 0.3603 | 0.60816 | 1.4975 | 0.54984 | 0.63732 | 0.62274 | 1.0601 | 0.85602 | 1.3372 | 1.308 | 0.57553 | 1.8362 | 0.95922 | 1.8362 | 1.754 | 0.20555 | 1.8773 | 0.20555 | 0.041109
Perryvale (14) | 3.935 | 1.3787 | 1.8957 | 1.7521 | 1.7521 | 2.6999 | 1.034 | 1.6085 | 1.6659 | 0.91913 | 1.4361 | 3.3318 | 1.6946 | 1.6659 | 0.77551 | 1.6659 | 2.1255 | 1.5223 | 2.7861 | 1.6085 | 3.4755 | 1.867 | 2.3265 | 3.1882 | 0.83296 | 2.6999 | 1.8957 | 1.3212
Saulteaux River (15) | 9.0778 | 5.9978 | 6.1599 | 6.4031 | 5.5926 | 8.0241 | 3.4852 | 4.62 | 6.8084 | 3.08 | 4.2958 | 7.781 | 5.5926 | 5.0252 | 4.1337 | 6.3221 | 5.3494 | 7.1326 | 8.0241 | 4.62 | 10.6989 | 5.9168 | 9.9694 | 9.1589 | 3.4852 | 6.7273 | 4.5389 | 2.2695
Sturgeon Heights (16) | 24.0409 | 13.6155 | 16.359 | 15.6732 | 16.0847 | 14.7129 | 20.2 | 12.2437 | 21.5718 | 11.0091 | 16.4962 | 24.0409 | 11.9694 | 13.6155 | 11.5581 | 14.9039 | 14.4477 | 21.4434 | 17.9455 | 10.9498 | 23.5725 | 11.254 | 21.8996 | 22.2038 | 10.4936 | 18.706 | 7.604 | 5.4749
Twin Lakes (17) | 0.99414 | 0.38031 | 0.47372 | 0.48706 | 0.48706 | 0.59381 | 0.3336 | 0.36696 | 0.62717 | 0.18682 | 0.32026 | 0.62717 | 0.22018 | 0.20683 | 0.12677 | 0.3336 | 0.25354 | 0.4537 | 0.54044 | 0.30024 | 0.78063 | 0.34695 | 0.85402 | 0.72058 | 0.16013 | 0.74727 | 0.13344 | 0
Westlock (18) | 1.7425 | 0.71041 | 0.71041 | 0.71041 | 0.77743 | 0.88466 | 0.50935 | 0.17425 | 1.0187 | 0.37531 | 0.58977 | 1.2198 | 0.24127 | 0.28148 | 0.080424 | 0.38871 | 0.36191 | 0.24127 | 0.85653 | 0.17425 | 1.3672 | 0.65679 | 1.0455 | 1.528 | 0.44233 | 0.99189 | 0.30829 | 0.24127
Whitecourt (19) | 9.841 | 4.325 | 5.5786 | 4.7638 | 5.3906 | 6.5189 | 4.7638 | 3.5102 | 6.2055 | 1.7551 | 2.8207 | 6.6442 | 2.5699 | 2.946 | 2.8833 | 4.7638 | 3.8862 | 5.9547 | 5.8294 | 2.2565 | 8.3993 | 3.7609 | 7.4591 | 8.5247 | 1.1909 | 8.0232 | 1.2536 | 0.94022
Total Precipitation (Basin) | 128.6543 | 66.3177 | 75.5629 | 69.2273 | 76.5844 | 89.7686 | 63.0439 | 54.1547 | 109.6586 | 38.7206 | 57.5685 | 116.9542 | 49.95 | 55.8431 | 41.6569 | 67.5127 | 61.3254 | 73.4818 | 92.3136 | 49.9293 | 129.4921 | 58.027 | 107.2668 | 117.0147 | 35.8667 | 107.981 | 33.9464 | 25.4255
Estimated values in red.