## Data
Source of Data: | Water Survey Canada (WSC) strip charts for Oct. 31 to Nov. 17, 1989
Gauge: | 07DA001 Athabasca River below Fort McMurray (Water Survey Canada - WSC)
Start of Ice: | Nov. 1 (HYDAT 1998)
Note: | The corrections are the ones marked on the strip charts of WSC.
The rows in red represent a change in the pen direction.
|  | Elevation (m) = | 235.821
|  | Pen correction (P/C) = | 0
|  | Time correction (T/C) = | 0:00
|  | Orifice movement (1 + 6 corr) = | 0.163 | everywhere after 23:00 on Nov. 10
|  | Gauge correction (G/C) = | -0.031 | everywhere
Day | Water Level | Fixed Water Level | Geodetic Water Level | Time | Hour | Date/Time
Value Digitazed | (m) | (m) | (m) | (min.) |  | (DY/MO/YR MST)
0.0050921 | 1.9322 | 1.9012 | 237.7222 | 7.3327 | 0.12221 | 1989-10-31 00:07
0.032621 | 1.9322 | 1.9012 | 237.7222 | 46.975 | 0.78292 | 1989-10-31 00:47
0.046389 | 1.933 | 1.902 | 237.723 | 66.7999 | 1.1133 | 1989-10-31 01:07
0.095942 | 1.933 | 1.902 | 237.723 | 138.156 | 2.3026 | 1989-10-31 02:18
0.11246 | 1.9329 | 1.9019 | 237.7229 | 161.9414 | 2.699 | 1989-10-31 02:42
0.15375 | 1.9329 | 1.9019 | 237.7229 | 221.4048 | 3.6901 | 1989-10-31 03:41
0.15926 | 1.9345 | 1.9035 | 237.7245 | 229.3409 | 3.8223 | 1989-10-31 03:49
0.20331 | 1.9345 | 1.9035 | 237.7245 | 292.7685 | 4.8795 | 1989-10-31 04:53
0.21156 | 1.9328 | 1.9018 | 237.7228 | 304.6536 | 5.0776 | 1989-10-31 05:05
0.21706 | 1.9303 | 1.8993 | 237.7203 | 312.5706 | 5.2095 | 1989-10-31 05:13
0.23909 | 1.9303 | 1.8993 | 237.7203 | 344.2844 | 5.7381 | 1989-10-31 05:44
0.24734 | 1.9287 | 1.8977 | 237.7187 | 356.1694 | 5.9362 | 1989-10-31 05:56
0.25559 | 1.9262 | 1.8952 | 237.7162 | 368.0507 | 6.1342 | 1989-10-31 06:08
0.27486 | 1.9254 | 1.8944 | 237.7154 | 395.7964 | 6.5966 | 1989-10-31 06:36
0.28586 | 1.9229 | 1.8919 | 237.7129 | 411.6419 | 6.8607 | 1989-10-31 06:52
0.2886 | 1.9196 | 1.8886 | 237.7096 | 415.5908 | 6.9265 | 1989-10-31 06:56
0.30788 | 1.9196 | 1.8886 | 237.7096 | 443.3404 | 7.389 | 1989-10-31 07:23
0.31337 | 1.9171 | 1.8861 | 237.7071 | 451.2574 | 7.521 | 1989-10-31 07:31
0.32162 | 1.9146 | 1.8836 | 237.7046 | 463.1387 | 7.719 | 1989-10-31 07:43
0.32988 | 1.9138 | 1.8828 | 237.7038 | 475.0275 | 7.9171 | 1989-10-31 07:55
0.33263 | 1.9114 | 1.8804 | 237.7014 | 478.9803 | 7.983 | 1989-10-31 07:59
0.33812 | 1.9081 | 1.8771 | 237.6981 | 486.8935 | 8.1149 | 1989-10-31 08:07
0.38492 | 1.9072 | 1.8762 | 237.6972 | 554.2815 | 9.238 | 1989-10-31 09:14
0.44824 | 1.9071 | 1.8761 | 237.6971 | 645.4588 | 10.7576 | 1989-10-31 10:45
0.5088 | 1.907 | 1.876 | 237.697 | 732.6718 | 12.2112 | 1989-10-31 12:13
0.51706 | 1.9062 | 1.8752 | 237.6962 | 744.5606 | 12.4093 | 1989-10-31 12:25
0.52255 | 1.9037 | 1.8727 | 237.6937 | 752.4776 | 12.5413 | 1989-10-31 12:32
0.53907 | 1.9037 | 1.8727 | 237.6937 | 776.263 | 12.9377 | 1989-10-31 12:56
0.55009 | 1.9054 | 1.8744 | 237.6954 | 792.1276 | 13.2021 | 1989-10-31 13:12
0.57211 | 1.9053 | 1.8743 | 237.6953 | 823.8414 | 13.7307 | 1989-10-31 13:44
0.57487 | 1.907 | 1.876 | 237.697 | 827.8132 | 13.7969 | 1989-10-31 13:48
0.58038 | 1.9094 | 1.8784 | 237.6994 | 835.7532 | 13.9292 | 1989-10-31 13:56
0.58865 | 1.9102 | 1.8792 | 237.7002 | 847.6497 | 14.1275 | 1989-10-31 14:08
0.62444 | 1.911 | 1.88 | 237.701 | 899.1884 | 14.9865 | 1989-10-31 14:59
0.62995 | 1.9134 | 1.8824 | 237.7034 | 907.1284 | 15.1188 | 1989-10-31 15:07
0.62997 | 1.9184 | 1.8874 | 237.7084 | 907.1513 | 15.1192 | 1989-10-31 15:07
0.63823 | 1.9208 | 1.8898 | 237.7108 | 919.0554 | 15.3176 | 1989-10-31 15:19
0.67677 | 1.9207 | 1.8897 | 237.7107 | 974.5546 | 16.2426 | 1989-10-31 16:15
0.68229 | 1.9232 | 1.8922 | 237.7132 | 982.4945 | 16.3749 | 1989-10-31 16:22
0.69055 | 1.9256 | 1.8946 | 237.7156 | 994.3987 | 16.5733 | 1989-10-31 16:34
0.72359 | 1.9264 | 1.8954 | 237.7164 | 1041.9732 | 17.3662 | 1989-10-31 17:22
0.78966 | 1.9263 | 1.8953 | 237.7163 | 1137.1147 | 18.9519 | 1989-10-31 18:57
0.84747 | 1.9263 | 1.8953 | 237.7163 | 1220.3635 | 20.3394 | 1989-10-31 20:20
0.85849 | 1.9262 | 1.8952 | 237.7162 | 1236.2204 | 20.6037 | 1989-10-31 20:36
0.86398 | 1.9238 | 1.8928 | 237.7138 | 1244.1374 | 20.7356 | 1989-10-31 20:44
0.86673 | 1.9213 | 1.8903 | 237.7113 | 1248.0901 | 20.8015 | 1989-10-31 20:48
0.87223 | 1.9197 | 1.8887 | 237.7097 | 1256.0109 | 20.9335 | 1989-10-31 20:56
0.89425 | 1.9197 | 1.8887 | 237.7097 | 1287.7248 | 21.4621 | 1989-10-31 21:28
0.92729 | 1.9204 | 1.8894 | 237.7104 | 1335.2993 | 22.255 | 1989-10-31 22:15
0.93554 | 1.9188 | 1.8878 | 237.7088 | 1347.1844 | 22.4531 | 1989-10-31 22:27
0.93554 | 1.9163 | 1.8853 | 237.7063 | 1347.1729 | 22.4529 | 1989-10-31 22:27
0.94104 | 1.9163 | 1.8853 | 237.7063 | 1355.1014 | 22.585 | 1989-10-31 22:35
0.95481 | 1.9163 | 1.8853 | 237.7063 | 1374.9225 | 22.9154 | 1989-10-31 22:55
0.96306 | 1.9147 | 1.8837 | 237.7047 | 1386.8075 | 23.1135 | 1989-10-31 23:07
0.96305 | 1.9122 | 1.8812 | 237.7022 | 1386.7961 | 23.1133 | 1989-10-31 23:07
0.96855 | 1.9106 | 1.8796 | 237.7006 | 1394.7169 | 23.2453 | 1989-10-31 23:15
1.0126 | 1.9097 | 1.8787 | 237.6997 | 1458.1407 | 24.3023 | 1989-11-01 00:18
1.0677 | 1.9104 | 1.8794 | 237.7004 | 1537.4291 | 25.6238 | 1989-11-01 01:37
1.0759 | 1.9088 | 1.8778 | 237.6988 | 1549.3142 | 25.8219 | 1989-11-01 01:49
1.0869 | 1.9071 | 1.8761 | 237.6971 | 1565.1634 | 26.0861 | 1989-11-01 02:05
1.1255 | 1.9071 | 1.8761 | 237.6971 | 1620.6626 | 27.011 | 1989-11-01 03:01
1.131 | 1.9062 | 1.8752 | 237.6962 | 1628.5873 | 27.1431 | 1989-11-01 03:09
1.142 | 1.9046 | 1.8736 | 237.6946 | 1644.4365 | 27.4073 | 1989-11-01 03:24
1.1695 | 1.9046 | 1.8736 | 237.6946 | 1684.0788 | 28.068 | 1989-11-01 04:04
1.1778 | 1.9054 | 1.8744 | 237.6954 | 1695.9753 | 28.2663 | 1989-11-01 04:16
1.2191 | 1.9053 | 1.8743 | 237.6953 | 1755.4387 | 29.2573 | 1989-11-01 05:15
1.2301 | 1.9045 | 1.8735 | 237.6945 | 1771.2918 | 29.5215 | 1989-11-01 05:31
1.2934 | 1.9044 | 1.8734 | 237.6944 | 1862.469 | 31.0412 | 1989-11-01 07:02
1.2961 | 1.906 | 1.875 | 237.696 | 1866.4409 | 31.1073 | 1989-11-01 07:06
1.2989 | 1.9109 | 1.8799 | 237.7009 | 1870.4281 | 31.1738 | 1989-11-01 07:10
1.3044 | 1.9159 | 1.8849 | 237.7059 | 1878.3794 | 31.3063 | 1989-11-01 07:18
1.3072 | 1.9199 | 1.8889 | 237.7099 | 1882.3628 | 31.3727 | 1989-11-01 07:22
1.3072 | 1.9249 | 1.8939 | 237.7149 | 1882.3857 | 31.3731 | 1989-11-01 07:22
1.3127 | 1.9273 | 1.8963 | 237.7173 | 1890.3256 | 31.5054 | 1989-11-01 07:30
1.3128 | 1.9388 | 1.9078 | 237.7288 | 1890.379 | 31.5063 | 1989-11-01 07:30
1.3265 | 1.9388 | 1.9078 | 237.7288 | 1910.2002 | 31.8367 | 1989-11-01 07:50
1.3293 | 1.9355 | 1.9045 | 237.7255 | 1914.1491 | 31.9025 | 1989-11-01 07:54
1.3375 | 1.933 | 1.902 | 237.723 | 1926.0304 | 32.1005 | 1989-11-01 08:06
1.3651 | 1.933 | 1.902 | 237.723 | 1965.6726 | 32.7612 | 1989-11-01 08:46
1.3761 | 1.9354 | 1.9044 | 237.7254 | 1981.541 | 33.0257 | 1989-11-01 09:02
1.3898 | 1.9387 | 1.9077 | 237.7287 | 2001.3774 | 33.3563 | 1989-11-01 09:21
1.3981 | 1.9411 | 1.9101 | 237.7311 | 2013.2816 | 33.5547 | 1989-11-01 09:33
1.4339 | 1.9411 | 1.9101 | 237.7311 | 2064.8165 | 34.4136 | 1989-11-01 10:25
1.4366 | 1.937 | 1.906 | 237.727 | 2068.7617 | 34.4794 | 1989-11-01 10:29
1.4449 | 1.9304 | 1.8994 | 237.7204 | 2080.6238 | 34.6771 | 1989-11-01 10:41
1.4504 | 1.923 | 1.892 | 237.713 | 2088.5179 | 34.8086 | 1989-11-01 10:49
1.4531 | 1.9189 | 1.8879 | 237.7089 | 2092.463 | 34.8744 | 1989-11-01 10:52
1.4614 | 1.9173 | 1.8863 | 237.7073 | 2104.348 | 35.0725 | 1989-11-01 11:04
1.4641 | 1.9148 | 1.8838 | 237.7048 | 2108.3008 | 35.1383 | 1989-11-01 11:08
1.4641 | 1.9091 | 1.8781 | 237.6991 | 2108.2741 | 35.1379 | 1989-11-01 11:08
1.4696 | 1.9034 | 1.8724 | 237.6934 | 2116.1758 | 35.2696 | 1989-11-01 11:16
1.475 | 1.8927 | 1.8617 | 237.6827 | 2124.0546 | 35.4009 | 1989-11-01 11:24
1.475 | 1.8853 | 1.8543 | 237.6753 | 2124.0202 | 35.4003 | 1989-11-01 11:24
1.4805 | 1.8788 | 1.8478 | 237.6688 | 2131.9181 | 35.532 | 1989-11-01 11:32
1.4832 | 1.8739 | 1.8429 | 237.6639 | 2135.8595 | 35.5977 | 1989-11-01 11:36
1.4915 | 1.8714 | 1.8404 | 237.6614 | 2147.7407 | 35.7957 | 1989-11-01 11:48
1.4997 | 1.8681 | 1.8371 | 237.6581 | 2159.6181 | 35.9936 | 1989-11-01 12:00
1.5025 | 1.864 | 1.833 | 237.654 | 2163.5632 | 36.0594 | 1989-11-01 12:04
1.508 | 1.8607 | 1.8297 | 237.6507 | 2171.4764 | 36.1913 | 1989-11-01 12:11
1.5107 | 1.8575 | 1.8265 | 237.6475 | 2175.4254 | 36.2571 | 1989-11-01 12:15
1.5135 | 1.855 | 1.824 | 237.645 | 2179.3781 | 36.323 | 1989-11-01 12:19
1.5217 | 1.8558 | 1.8248 | 237.6458 | 2191.2746 | 36.5212 | 1989-11-01 12:31
1.5245 | 1.8583 | 1.8273 | 237.6483 | 2195.2503 | 36.5875 | 1989-11-01 12:35
1.53 | 1.8591 | 1.8281 | 237.6491 | 2203.1826 | 36.7197 | 1989-11-01 12:43
1.563 | 1.8598 | 1.8288 | 237.6498 | 2250.7571 | 37.5126 | 1989-11-01 13:31
1.5685 | 1.8639 | 1.8329 | 237.6539 | 2258.7047 | 37.6451 | 1989-11-01 13:39
1.5741 | 1.868 | 1.837 | 237.658 | 2266.6522 | 37.7775 | 1989-11-01 13:47
1.5768 | 1.8713 | 1.8403 | 237.6613 | 2270.6317 | 37.8439 | 1989-11-01 13:51
1.5823 | 1.8746 | 1.8436 | 237.6646 | 2278.5755 | 37.9763 | 1989-11-01 13:59
1.5989 | 1.8745 | 1.8435 | 237.6645 | 2302.3608 | 38.3727 | 1989-11-01 14:22
1.6044 | 1.877 | 1.846 | 237.667 | 2310.3008 | 38.505 | 1989-11-01 14:30
1.6071 | 1.8803 | 1.8493 | 237.6703 | 2314.2803 | 38.5713 | 1989-11-01 14:34
1.6127 | 1.8819 | 1.8509 | 237.6719 | 2322.2164 | 38.7036 | 1989-11-01 14:42
1.6237 | 1.8852 | 1.8542 | 237.6752 | 2338.0885 | 38.9681 | 1989-11-01 14:58
1.6292 | 1.8884 | 1.8574 | 237.6784 | 2346.0323 | 39.1005 | 1989-11-01 15:06
1.643 | 1.8884 | 1.8574 | 237.6784 | 2365.8534 | 39.4309 | 1989-11-01 15:26
1.6512 | 1.8917 | 1.8607 | 237.6817 | 2377.7614 | 39.6294 | 1989-11-01 15:38
1.6567 | 1.8933 | 1.8623 | 237.6833 | 2385.6975 | 39.7616 | 1989-11-01 15:46
1.665 | 1.8933 | 1.8623 | 237.6833 | 2397.5901 | 39.9598 | 1989-11-01 15:58
1.6705 | 1.8998 | 1.8688 | 237.6898 | 2405.5492 | 40.0925 | 1989-11-01 16:06
1.6788 | 1.9015 | 1.8705 | 237.6915 | 2417.4495 | 40.2908 | 1989-11-01 16:17
1.6843 | 1.9039 | 1.8729 | 237.6939 | 2425.3894 | 40.4232 | 1989-11-01 16:25
1.7146 | 1.9055 | 1.8745 | 237.6955 | 2469.0035 | 41.1501 | 1989-11-01 17:09
1.7228 | 1.903 | 1.872 | 237.693 | 2480.8848 | 41.3481 | 1989-11-01 17:21
1.7256 | 1.8989 | 1.8679 | 237.6889 | 2484.8299 | 41.4138 | 1989-11-01 17:25
1.7724 | 1.8989 | 1.8679 | 237.6889 | 2552.2218 | 42.537 | 1989-11-01 18:32
1.7779 | 1.8956 | 1.8646 | 237.6856 | 2560.1349 | 42.6689 | 1989-11-01 18:40
1.7834 | 1.8923 | 1.8613 | 237.6823 | 2568.0481 | 42.8008 | 1989-11-01 18:48
1.7889 | 1.8907 | 1.8597 | 237.6807 | 2575.9689 | 42.9328 | 1989-11-01 18:56
1.7944 | 1.8874 | 1.8564 | 237.6774 | 2583.8821 | 43.0647 | 1989-11-01 19:04
1.7971 | 1.8833 | 1.8523 | 237.6733 | 2587.8272 | 43.1305 | 1989-11-01 19:08
1.8081 | 1.8808 | 1.8498 | 237.6708 | 2603.6727 | 43.3945 | 1989-11-01 19:24
1.8136 | 1.8767 | 1.8457 | 237.6667 | 2611.5821 | 43.5264 | 1989-11-01 19:32
1.8163 | 1.8718 | 1.8408 | 237.6618 | 2615.5234 | 43.5921 | 1989-11-01 19:36
1.8246 | 1.8693 | 1.8383 | 237.6593 | 2627.4046 | 43.7901 | 1989-11-01 19:47
1.8328 | 1.8669 | 1.8359 | 237.6569 | 2639.2858 | 43.9881 | 1989-11-01 19:59
1.8411 | 1.8628 | 1.8318 | 237.6528 | 2651.1594 | 44.186 | 1989-11-01 20:11
1.8466 | 1.8587 | 1.8277 | 237.6487 | 2659.0688 | 44.3178 | 1989-11-01 20:19
1.8521 | 1.8562 | 1.8252 | 237.6462 | 2666.9858 | 44.4498 | 1989-11-01 20:27
1.8576 | 1.8537 | 1.8227 | 237.6437 | 2674.9028 | 44.5817 | 1989-11-01 20:35
1.8686 | 1.8513 | 1.8203 | 237.6413 | 2690.7482 | 44.8458 | 1989-11-01 20:51
1.8713 | 1.848 | 1.817 | 237.638 | 2694.6972 | 44.9116 | 1989-11-01 20:55
1.8741 | 1.8447 | 1.8137 | 237.6347 | 2698.6461 | 44.9774 | 1989-11-01 20:59
1.8851 | 1.8439 | 1.8129 | 237.6339 | 2714.4992 | 45.2417 | 1989-11-01 21:15
1.8851 | 1.8414 | 1.8104 | 237.6314 | 2714.4878 | 45.2415 | 1989-11-01 21:14
1.8933 | 1.839 | 1.808 | 237.629 | 2726.369 | 45.4395 | 1989-11-01 21:26
1.9731 | 1.838 | 1.807 | 237.628 | 2841.3278 | 47.3555 | 1989-11-01 23:21
1.9814 | 1.8356 | 1.8046 | 237.6256 | 2853.209 | 47.5535 | 1989-11-01 23:33
1.9869 | 1.8331 | 1.8021 | 237.6231 | 2861.126 | 47.6854 | 1989-11-01 23:41
2.0475 | 1.833 | 1.802 | 237.623 | 2948.339 | 49.139 | 1989-11-02 01:08
2.0557 | 1.8306 | 1.7996 | 237.6206 | 2960.2202 | 49.337 | 1989-11-02 01:20
2.0612 | 1.8289 | 1.7979 | 237.6189 | 2968.1411 | 49.469 | 1989-11-02 01:28
2.1025 | 1.8289 | 1.7979 | 237.6189 | 3027.6045 | 50.4601 | 1989-11-02 02:28
2.1163 | 1.8297 | 1.7987 | 237.6197 | 3047.4294 | 50.7905 | 1989-11-02 02:47
2.119 | 1.8313 | 1.8003 | 237.6213 | 3051.4013 | 50.8567 | 1989-11-02 02:51
2.1246 | 1.8362 | 1.8052 | 237.6262 | 3059.3527 | 50.9892 | 1989-11-02 02:59
2.1631 | 1.8353 | 1.8043 | 237.6253 | 3114.848 | 51.9141 | 1989-11-02 03:55
2.1713 | 1.8337 | 1.8027 | 237.6237 | 3126.7331 | 52.1122 | 1989-11-02 04:07
2.1906 | 1.8337 | 1.8027 | 237.6237 | 3154.4827 | 52.5747 | 1989-11-02 04:34
2.1989 | 1.8312 | 1.8002 | 237.6212 | 3166.3639 | 52.7727 | 1989-11-02 04:46
2.2016 | 1.8279 | 1.7969 | 237.6179 | 3170.3128 | 52.8385 | 1989-11-02 04:50
2.2043 | 1.8246 | 1.7936 | 237.6146 | 3174.2618 | 52.9044 | 1989-11-02 04:54
2.4328 | 1.8252 | 1.7942 | 237.6152 | 3503.2965 | 58.3883 | 1989-11-02 10:23
2.4411 | 1.8235 | 1.7925 | 237.6135 | 3515.1816 | 58.5864 | 1989-11-02 10:35
2.4934 | 1.8234 | 1.7924 | 237.6134 | 3590.5019 | 59.8417 | 1989-11-02 11:50
2.5017 | 1.8251 | 1.7941 | 237.6151 | 3602.4022 | 60.04 | 1989-11-02 12:02
2.5099 | 1.8283 | 1.7973 | 237.6183 | 3614.3102 | 60.2385 | 1989-11-02 12:14
2.5209 | 1.8283 | 1.7973 | 237.6183 | 3630.1671 | 60.5028 | 1989-11-02 12:30
2.5265 | 1.8291 | 1.7981 | 237.6191 | 3638.0994 | 60.635 | 1989-11-02 12:38
2.532 | 1.8324 | 1.8014 | 237.6224 | 3646.0431 | 60.7674 | 1989-11-02 12:46
2.554 | 1.8316 | 1.8006 | 237.6216 | 3677.7531 | 61.2959 | 1989-11-02 13:18
2.565 | 1.834 | 1.803 | 237.624 | 3693.6215 | 61.5604 | 1989-11-02 13:34
2.6228 | 1.8339 | 1.8029 | 237.6239 | 3776.8702 | 62.9478 | 1989-11-02 14:57
2.6696 | 1.8339 | 1.8029 | 237.6239 | 3844.2621 | 64.071 | 1989-11-02 16:04
2.6861 | 1.8355 | 1.8045 | 237.6255 | 3868.0551 | 64.4676 | 1989-11-02 16:28
2.7357 | 1.8354 | 1.8044 | 237.6254 | 3939.4112 | 65.6569 | 1989-11-02 17:39
2.7412 | 1.833 | 1.802 | 237.623 | 3947.3282 | 65.7888 | 1989-11-02 17:47
2.7495 | 1.8313 | 1.8003 | 237.6213 | 3959.2133 | 65.9869 | 1989-11-02 17:59
2.766 | 1.8305 | 1.7995 | 237.6205 | 3982.9948 | 66.3832 | 1989-11-02 18:23
2.7825 | 1.8296 | 1.7986 | 237.6196 | 4006.7764 | 66.7796 | 1989-11-02 18:47
2.7962 | 1.8296 | 1.7986 | 237.6196 | 4026.5975 | 67.11 | 1989-11-02 19:07
2.8128 | 1.8296 | 1.7986 | 237.6196 | 4050.3829 | 67.5064 | 1989-11-02 19:30
2.8183 | 1.8279 | 1.7969 | 237.6179 | 4058.3037 | 67.6384 | 1989-11-02 19:38
2.821 | 1.8247 | 1.7937 | 237.6147 | 4062.2526 | 67.7042 | 1989-11-02 19:42
2.832 | 1.8247 | 1.7937 | 237.6147 | 4078.1095 | 67.9685 | 1989-11-02 19:58
2.8568 | 1.8246 | 1.7936 | 237.6146 | 4113.7876 | 68.5631 | 1989-11-02 20:34
2.8706 | 1.8254 | 1.7944 | 237.6154 | 4133.6126 | 68.8935 | 1989-11-02 20:54
2.8761 | 1.8279 | 1.7969 | 237.6179 | 4141.5525 | 69.0259 | 1989-11-02 21:02
2.8761 | 1.8311 | 1.8001 | 237.6211 | 4141.5677 | 69.0261 | 1989-11-02 21:02
2.8844 | 1.8328 | 1.8018 | 237.6228 | 4153.4681 | 69.2245 | 1989-11-02 21:13
2.9009 | 1.8336 | 1.8026 | 237.6236 | 4177.2572 | 69.621 | 1989-11-02 21:37
2.9091 | 1.8344 | 1.8034 | 237.6244 | 4189.1538 | 69.8192 | 1989-11-02 21:49
2.9229 | 1.8344 | 1.8034 | 237.6244 | 4208.9749 | 70.1496 | 1989-11-02 22:09
2.9284 | 1.8376 | 1.8066 | 237.6276 | 4216.9186 | 70.282 | 1989-11-02 22:17
2.9367 | 1.8393 | 1.8083 | 237.6293 | 4228.8189 | 70.4803 | 1989-11-02 22:29
2.9449 | 1.8417 | 1.8107 | 237.6317 | 4240.7231 | 70.6787 | 1989-11-02 22:41
2.9505 | 1.8458 | 1.8148 | 237.6358 | 4248.6706 | 70.8112 | 1989-11-02 22:49
2.9697 | 1.8458 | 1.8148 | 237.6358 | 4276.4202 | 71.2737 | 1989-11-02 23:16
2.9835 | 1.8449 | 1.8139 | 237.6349 | 4296.2375 | 71.604 | 1989-11-02 23:36
2.9862 | 1.8408 | 1.8098 | 237.6308 | 4300.1827 | 71.6697 | 1989-11-02 23:40
3 | 1.8408 | 1.8098 | 237.6308 | 4320.0038 | 72.0001 | 1989-11-03
3.0163 | 1.8404 | 1.8094 | 237.6304 | 4343.4893 | 72.3915 | 1989-11-03 00:23
3.0329 | 1.8404 | 1.8094 | 237.6304 | 4367.3399 | 72.789 | 1989-11-03 00:47
3.0409 | 1.838 | 1.807 | 237.628 | 4378.8316 | 72.9805 | 1989-11-03 00:59
3.0461 | 1.8355 | 1.8045 | 237.6255 | 4386.3481 | 73.1058 | 1989-11-03 01:06
3.0512 | 1.8322 | 1.8012 | 237.6222 | 4393.7201 | 73.2287 | 1989-11-03 01:14
3.0594 | 1.8314 | 1.8004 | 237.6214 | 4405.5009 | 73.425 | 1989-11-03 01:25
3.0706 | 1.833 | 1.802 | 237.623 | 4421.6904 | 73.6948 | 1989-11-03 01:42
3.1093 | 1.833 | 1.802 | 237.623 | 4477.3419 | 74.6224 | 1989-11-03 02:37
3.159 | 1.833 | 1.802 | 237.623 | 4548.8938 | 75.8149 | 1989-11-03 03:49
3.1669 | 1.8305 | 1.7995 | 237.6205 | 4560.3855 | 76.0064 | 1989-11-03 04:00
3.1691 | 1.8256 | 1.7946 | 237.6156 | 4563.4933 | 76.0582 | 1989-11-03 04:03
3.1716 | 1.8231 | 1.7921 | 237.6131 | 4567.0347 | 76.1172 | 1989-11-03 04:07
3.1936 | 1.8231 | 1.7921 | 237.6131 | 4598.8356 | 76.6473 | 1989-11-03 04:39
3.1995 | 1.8256 | 1.7946 | 237.6156 | 4607.2194 | 76.787 | 1989-11-03 04:47
3.2026 | 1.8289 | 1.7979 | 237.6189 | 4611.7727 | 76.8629 | 1989-11-03 04:52
3.2055 | 1.8297 | 1.7987 | 237.6197 | 4615.8924 | 76.9315 | 1989-11-03 04:56
3.222 | 1.8297 | 1.7987 | 237.6197 | 4639.743 | 77.3291 | 1989-11-03 05:20
3.2274 | 1.828 | 1.797 | 237.618 | 4647.4041 | 77.4567 | 1989-11-03 05:27
3.227 | 1.8247 | 1.7937 | 237.6147 | 4646.8259 | 77.4471 | 1989-11-03 05:27
3.235 | 1.8231 | 1.7921 | 237.6131 | 4658.4622 | 77.641 | 1989-11-03 05:38
3.2958 | 1.8231 | 1.7921 | 237.6131 | 4745.9145 | 79.0986 | 1989-11-03 07:06
3.3786 | 1.823 | 1.792 | 237.613 | 4865.1676 | 81.0861 | 1989-11-03 09:05
3.4781 | 1.8237 | 1.7927 | 237.6137 | 5008.416 | 83.4736 | 1989-11-03 11:28
3.4869 | 1.8278 | 1.7968 | 237.6178 | 5021.064 | 83.6844 | 1989-11-03 11:41
3.5036 | 1.8295 | 1.7985 | 237.6195 | 5045.2038 | 84.0867 | 1989-11-03 12:05
3.5147 | 1.8294 | 1.7984 | 237.6194 | 5061.1042 | 84.3517 | 1989-11-03 12:21
3.5205 | 1.8319 | 1.8009 | 237.6219 | 5069.4881 | 84.4915 | 1989-11-03 12:29
3.5264 | 1.8352 | 1.8042 | 237.6252 | 5078.0165 | 84.6336 | 1989-11-03 12:38
3.5402 | 1.8352 | 1.8042 | 237.6252 | 5097.892 | 84.9649 | 1989-11-03 12:58
3.546 | 1.8376 | 1.8066 | 237.6276 | 5106.2758 | 85.1046 | 1989-11-03 13:06
3.5517 | 1.8392 | 1.8082 | 237.6292 | 5114.5152 | 85.2419 | 1989-11-03 13:15
3.5576 | 1.8417 | 1.8107 | 237.6317 | 5122.899 | 85.3817 | 1989-11-03 13:23
3.5608 | 1.8458 | 1.8148 | 237.6358 | 5127.5969 | 85.4599 | 1989-11-03 13:28
3.5693 | 1.8474 | 1.8164 | 237.6374 | 5139.8113 | 85.6635 | 1989-11-03 13:40
3.5724 | 1.8499 | 1.8189 | 237.6399 | 5144.22 | 85.737 | 1989-11-03 13:44
3.589 | 1.8507 | 1.8197 | 237.6407 | 5168.2152 | 86.1369 | 1989-11-03 14:08
3.5949 | 1.8531 | 1.8221 | 237.6431 | 5176.5991 | 86.2767 | 1989-11-03 14:17
3.606 | 1.8539 | 1.8229 | 237.6439 | 5192.644 | 86.5441 | 1989-11-03 14:33
3.6363 | 1.8531 | 1.8221 | 237.6431 | 5236.2257 | 87.2704 | 1989-11-03 15:16
3.6529 | 1.8539 | 1.8229 | 237.6439 | 5260.2208 | 87.6703 | 1989-11-03 15:40
3.6589 | 1.8572 | 1.8262 | 237.6472 | 5268.7492 | 87.8125 | 1989-11-03 15:49
3.6702 | 1.8596 | 1.8286 | 237.6496 | 5285.0833 | 88.0847 | 1989-11-03 16:05
3.7226 | 1.8596 | 1.8286 | 237.6496 | 5360.6103 | 89.3435 | 1989-11-03 17:21
3.7448 | 1.8604 | 1.8294 | 237.6504 | 5392.5557 | 89.8759 | 1989-11-03 17:53
3.7973 | 1.8603 | 1.8293 | 237.6503 | 5468.0827 | 91.1347 | 1989-11-03 19:08
3.8026 | 1.8587 | 1.8277 | 237.6487 | 5475.7438 | 91.2624 | 1989-11-03 19:16
3.805 | 1.8554 | 1.8244 | 237.6454 | 5479.1407 | 91.319 | 1989-11-03 19:19
3.813 | 1.8538 | 1.8228 | 237.6438 | 5490.777 | 91.5129 | 1989-11-03 19:31
3.8324 | 1.8538 | 1.8228 | 237.6438 | 5518.6027 | 91.9767 | 1989-11-03 19:59
3.8378 | 1.8529 | 1.8219 | 237.6429 | 5526.4084 | 92.1068 | 1989-11-03 20:06
3.8399 | 1.848 | 1.817 | 237.638 | 5529.5162 | 92.1586 | 1989-11-03 20:10
3.8481 | 1.8472 | 1.8162 | 237.6372 | 5541.2969 | 92.3549 | 1989-11-03 20:21
3.8647 | 1.8472 | 1.8162 | 237.6372 | 5565.1476 | 92.7525 | 1989-11-03 20:45
3.8699 | 1.8447 | 1.8137 | 237.6347 | 5572.6641 | 92.8777 | 1989-11-03 20:53
3.8723 | 1.8415 | 1.8105 | 237.6315 | 5576.061 | 92.9344 | 1989-11-03 20:56
3.8832 | 1.8406 | 1.8096 | 237.6306 | 5591.8169 | 93.1969 | 1989-11-03 21:12
3.897 | 1.8406 | 1.8096 | 237.6306 | 5611.6924 | 93.5282 | 1989-11-03 21:32
3.8996 | 1.839 | 1.808 | 237.629 | 5615.3784 | 93.5896 | 1989-11-03 21:35
3.9045 | 1.8341 | 1.8031 | 237.6241 | 5622.4614 | 93.7077 | 1989-11-03 21:42
3.921 | 1.8341 | 1.8031 | 237.6241 | 5646.312 | 94.1052 | 1989-11-03 22:06
3.9515 | 1.8349 | 1.8039 | 237.6249 | 5690.1827 | 94.8364 | 1989-11-03 22:50
3.9681 | 1.8348 | 1.8038 | 237.6248 | 5714.0333 | 95.2339 | 1989-11-03 23:14
3.9741 | 1.8389 | 1.8079 | 237.6289 | 5722.7063 | 95.3784 | 1989-11-03 23:23
3.9797 | 1.8397 | 1.8087 | 237.6297 | 5730.801 | 95.5134 | 1989-11-03 23:31
3.9856 | 1.843 | 1.812 | 237.633 | 5739.3295 | 95.6555 | 1989-11-03 23:39
3.9887 | 1.8455 | 1.8145 | 237.6355 | 5743.7382 | 95.729 | 1989-11-03 23:44
3.9972 | 1.8471 | 1.8161 | 237.6371 | 5755.9526 | 95.9325 | 1989-11-03 23:56
4.022 | 1.8471 | 1.8161 | 237.6371 | 5791.7286 | 96.5288 | 1989-11-04 00:32
4.0279 | 1.8495 | 1.8185 | 237.6395 | 5800.1124 | 96.6685 | 1989-11-04 00:40
4.0582 | 1.8495 | 1.8185 | 237.6395 | 5843.8386 | 97.3973 | 1989-11-04 01:24
4.0748 | 1.8495 | 1.8185 | 237.6395 | 5867.6892 | 97.7948 | 1989-11-04 01:48
4.0858 | 1.8495 | 1.8185 | 237.6395 | 5883.5896 | 98.0598 | 1989-11-04 02:04
4.0882 | 1.8462 | 1.8152 | 237.6362 | 5886.9865 | 98.1164 | 1989-11-04 02:07
4.0937 | 1.8462 | 1.8152 | 237.6362 | 5894.9368 | 98.2489 | 1989-11-04 02:15
4.1323 | 1.8454 | 1.8144 | 237.6354 | 5950.4437 | 99.1741 | 1989-11-04 03:10
4.1819 | 1.8453 | 1.8143 | 237.6353 | 6021.9956 | 100.3666 | 1989-11-04 04:22
4.1958 | 1.8461 | 1.8151 | 237.6361 | 6042.0157 | 100.7003 | 1989-11-04 04:42
4.1989 | 1.8486 | 1.8176 | 237.6386 | 6046.4244 | 100.7737 | 1989-11-04 04:46
4.2046 | 1.8502 | 1.8192 | 237.6402 | 6054.6637 | 100.9111 | 1989-11-04 04:55
4.224 | 1.8502 | 1.8192 | 237.6402 | 6082.4895 | 101.3748 | 1989-11-04 05:22
4.2298 | 1.8527 | 1.8217 | 237.6427 | 6090.8733 | 101.5146 | 1989-11-04 05:31
4.2381 | 1.8526 | 1.8216 | 237.6426 | 6102.7986 | 101.7133 | 1989-11-04 05:43
4.2439 | 1.8551 | 1.8241 | 237.6451 | 6111.1825 | 101.853 | 1989-11-04 05:51
4.2473 | 1.8608 | 1.8298 | 237.6508 | 6116.1694 | 101.9362 | 1989-11-04 05:56
4.2559 | 1.8633 | 1.8323 | 237.6533 | 6128.5284 | 102.1421 | 1989-11-04 06:09
4.2752 | 1.8633 | 1.8323 | 237.6533 | 6156.3541 | 102.6059 | 1989-11-04 06:36
4.2811 | 1.8657 | 1.8347 | 237.6557 | 6164.738 | 102.7456 | 1989-11-04 06:45
4.2816 | 1.8698 | 1.8388 | 237.6598 | 6165.4608 | 102.7577 | 1989-11-04 06:45
4.2899 | 1.8698 | 1.8388 | 237.6598 | 6177.3861 | 102.9564 | 1989-11-04 06:57
4.3121 | 1.8714 | 1.8404 | 237.6614 | 6209.476 | 103.4913 | 1989-11-04 07:29
4.3204 | 1.8714 | 1.8404 | 237.6614 | 6221.4013 | 103.69 | 1989-11-04 07:41
4.3288 | 1.8722 | 1.8412 | 237.6622 | 6233.4712 | 103.8912 | 1989-11-04 07:53
4.3319 | 1.8747 | 1.8437 | 237.6647 | 6237.8799 | 103.9647 | 1989-11-04 07:58
4.3377 | 1.8771 | 1.8461 | 237.6671 | 6246.2638 | 104.1044 | 1989-11-04 08:06
4.3461 | 1.8779 | 1.8469 | 237.6679 | 6258.3337 | 104.3056 | 1989-11-04 08:18
4.36 | 1.8787 | 1.8477 | 237.6687 | 6278.3537 | 104.6392 | 1989-11-04 08:38
4.3711 | 1.8795 | 1.8485 | 237.6695 | 6294.3987 | 104.9066 | 1989-11-04 08:54
4.4125 | 1.8795 | 1.8485 | 237.6695 | 6354.0253 | 105.9004 | 1989-11-04 09:54
4.4264 | 1.8803 | 1.8493 | 237.6703 | 6374.0454 | 106.2341 | 1989-11-04 10:14
4.4298 | 1.8852 | 1.8542 | 237.6752 | 6378.8878 | 106.3148 | 1989-11-04 10:19
4.4354 | 1.886 | 1.855 | 237.676 | 6386.9825 | 106.4497 | 1989-11-04 10:27
4.463 | 1.886 | 1.855 | 237.676 | 6426.7336 | 107.1122 | 1989-11-04 11:07
4.4879 | 1.886 | 1.855 | 237.676 | 6462.5095 | 107.7085 | 1989-11-04 11:43
4.4937 | 1.8885 | 1.8575 | 237.6785 | 6470.8934 | 107.8482 | 1989-11-04 11:51
4.5023 | 1.8909 | 1.8599 | 237.6809 | 6483.2524 | 108.0542 | 1989-11-04 12:03
4.5133 | 1.8909 | 1.8599 | 237.6809 | 6499.1528 | 108.3192 | 1989-11-04 12:19
4.5164 | 1.8934 | 1.8624 | 237.6834 | 6503.5615 | 108.3927 | 1989-11-04 12:24
4.5197 | 1.8983 | 1.8673 | 237.6883 | 6508.4039 | 108.4734 | 1989-11-04 12:28
4.5391 | 1.8991 | 1.8681 | 237.6891 | 6536.3742 | 108.9396 | 1989-11-04 12:56
4.5502 | 1.8991 | 1.8681 | 237.6891 | 6552.2746 | 109.2046 | 1989-11-04 13:12
4.5588 | 1.9015 | 1.8705 | 237.6915 | 6564.6336 | 109.4106 | 1989-11-04 13:25
4.5619 | 1.9048 | 1.8738 | 237.6948 | 6569.1869 | 109.4864 | 1989-11-04 13:29
4.573 | 1.9048 | 1.8738 | 237.6948 | 6585.0873 | 109.7515 | 1989-11-04 13:45
4.5813 | 1.9048 | 1.8738 | 237.6948 | 6597.0126 | 109.9502 | 1989-11-04 13:57
4.5873 | 1.9088 | 1.8778 | 237.6988 | 6605.6856 | 110.0948 | 1989-11-04 14:06
4.5931 | 1.9113 | 1.8803 | 237.7013 | 6614.0695 | 110.2345 | 1989-11-04 14:14
4.6041 | 1.9113 | 1.8803 | 237.7013 | 6629.9699 | 110.4995 | 1989-11-04 14:30
4.6154 | 1.9129 | 1.8819 | 237.7029 | 6646.1594 | 110.7693 | 1989-11-04 14:46
4.6186 | 1.9162 | 1.8852 | 237.7062 | 6650.7127 | 110.8452 | 1989-11-04 14:51
4.6245 | 1.9195 | 1.8885 | 237.7095 | 6659.2411 | 110.9874 | 1989-11-04 14:59
4.6438 | 1.9194 | 1.8884 | 237.7094 | 6687.0669 | 111.4511 | 1989-11-04 15:27
4.6522 | 1.9203 | 1.8893 | 237.7103 | 6699.1367 | 111.6523 | 1989-11-04 15:39
4.658 | 1.9227 | 1.8917 | 237.7127 | 6707.5206 | 111.792 | 1989-11-04 15:48
4.6637 | 1.9243 | 1.8933 | 237.7143 | 6715.7599 | 111.9293 | 1989-11-04 15:56
4.7025 | 1.9251 | 1.8941 | 237.7151 | 6771.5559 | 112.8593 | 1989-11-04 16:52
4.7494 | 1.9251 | 1.8941 | 237.7151 | 6839.1327 | 113.9855 | 1989-11-04 17:59
4.7908 | 1.9251 | 1.8941 | 237.7151 | 6898.7593 | 114.9793 | 1989-11-04 18:59
4.8016 | 1.9234 | 1.8924 | 237.7134 | 6914.3706 | 115.2395 | 1989-11-04 19:14
4.8011 | 1.9193 | 1.8883 | 237.7093 | 6913.6479 | 115.2275 | 1989-11-04 19:14
4.8121 | 1.9185 | 1.8875 | 237.7085 | 6929.4037 | 115.4901 | 1989-11-04 19:29
4.8231 | 1.9185 | 1.8875 | 237.7085 | 6945.3042 | 115.7551 | 1989-11-04 19:45
4.8312 | 1.9169 | 1.8859 | 237.7069 | 6956.9404 | 115.949 | 1989-11-04 19:57
4.8334 | 1.9119 | 1.8809 | 237.7019 | 6960.0482 | 116.0008 | 1989-11-04 20:00
4.8387 | 1.9103 | 1.8793 | 237.7003 | 6967.7093 | 116.1285 | 1989-11-04 20:08
4.8439 | 1.9078 | 1.8768 | 237.6978 | 6975.2259 | 116.2538 | 1989-11-04 20:15
4.849 | 1.9046 | 1.8736 | 237.6946 | 6982.5979 | 116.3766 | 1989-11-04 20:23
4.8625 | 1.9021 | 1.8711 | 237.6921 | 7002.0398 | 116.7007 | 1989-11-04 20:42
4.8958 | 1.9029 | 1.8719 | 237.6929 | 7049.8856 | 117.4981 | 1989-11-04 21:30
4.9037 | 1.9004 | 1.8694 | 237.6904 | 7061.3772 | 117.6896 | 1989-11-04 21:41
4.9147 | 1.8996 | 1.8686 | 237.6896 | 7077.1331 | 117.9522 | 1989-11-04 21:57
4.9227 | 1.8971 | 1.8661 | 237.6871 | 7088.6248 | 118.1437 | 1989-11-04 22:09
4.9277 | 1.8931 | 1.8621 | 237.6831 | 7095.8522 | 118.2642 | 1989-11-04 22:16
4.9386 | 1.8922 | 1.8612 | 237.6822 | 7111.6081 | 118.5268 | 1989-11-04 22:32
4.9467 | 1.8906 | 1.8596 | 237.6806 | 7123.2443 | 118.7207 | 1989-11-04 22:43
4.9518 | 1.8873 | 1.8563 | 237.6773 | 7130.6163 | 118.8436 | 1989-11-04 22:51
4.9629 | 1.8873 | 1.8563 | 237.6773 | 7146.5168 | 119.1086 | 1989-11-04 23:07
5.0043 | 1.8873 | 1.8563 | 237.6773 | 7206.1433 | 120.1024 | 1989-11-05 00:06
5.0318 | 1.8864 | 1.8554 | 237.6764 | 7245.7498 | 120.7625 | 1989-11-05 00:46
5.0371 | 1.8848 | 1.8538 | 237.6748 | 7253.411 | 120.8902 | 1989-11-05 00:53
5.0451 | 1.8823 | 1.8513 | 237.6723 | 7264.9026 | 121.0817 | 1989-11-05 01:05
5.0837 | 1.8823 | 1.8513 | 237.6723 | 7320.5541 | 122.0092 | 1989-11-05 02:01
5.0891 | 1.8815 | 1.8505 | 237.6715 | 7328.3598 | 122.1393 | 1989-11-05 02:08
5.0944 | 1.879 | 1.848 | 237.669 | 7335.8763 | 122.2646 | 1989-11-05 02:16
5.1275 | 1.879 | 1.848 | 237.669 | 7383.5776 | 123.0596 | 1989-11-05 03:04
5.1328 | 1.8774 | 1.8464 | 237.6674 | 7391.2387 | 123.1873 | 1989-11-05 03:11
5.1379 | 1.8741 | 1.8431 | 237.6641 | 7398.6107 | 123.3102 | 1989-11-05 03:19
5.1821 | 1.874 | 1.843 | 237.664 | 7462.2124 | 124.3702 | 1989-11-05 04:22
5.2345 | 1.874 | 1.843 | 237.664 | 7537.7394 | 125.629 | 1989-11-05 05:38
5.2455 | 1.8732 | 1.8422 | 237.6632 | 7553.4953 | 125.8916 | 1989-11-05 05:53
5.2479 | 1.8707 | 1.8397 | 237.6607 | 7557.0367 | 125.9506 | 1989-11-05 05:57
5.2616 | 1.8699 | 1.8389 | 237.6599 | 7576.7677 | 126.2795 | 1989-11-05 06:17
5.3278 | 1.869 | 1.838 | 237.659 | 7672.0257 | 127.8671 | 1989-11-05 07:52
5.3776 | 1.8698 | 1.8388 | 237.6598 | 7743.7221 | 129.062 | 1989-11-05 09:04
5.4356 | 1.8698 | 1.8388 | 237.6598 | 7827.1994 | 130.4533 | 1989-11-05 10:27
5.4604 | 1.8698 | 1.8388 | 237.6598 | 7862.9753 | 131.0496 | 1989-11-05 11:03
5.4635 | 1.8722 | 1.8412 | 237.6622 | 7867.3841 | 131.1231 | 1989-11-05 11:07
5.4693 | 1.8747 | 1.8437 | 237.6647 | 7875.7679 | 131.2628 | 1989-11-05 11:16
5.4832 | 1.8755 | 1.8445 | 237.6655 | 7895.788 | 131.5965 | 1989-11-05 11:36
5.5136 | 1.8754 | 1.8444 | 237.6654 | 7939.5142 | 132.3252 | 1989-11-05 12:19
5.5301 | 1.8754 | 1.8444 | 237.6654 | 7963.3648 | 132.7227 | 1989-11-05 12:43
5.5467 | 1.8754 | 1.8444 | 237.6654 | 7987.2154 | 133.1203 | 1989-11-05 13:07
5.552 | 1.8738 | 1.8428 | 237.6638 | 7994.8765 | 133.2479 | 1989-11-05 13:15
5.5602 | 1.873 | 1.842 | 237.663 | 8006.6573 | 133.4443 | 1989-11-05 13:27
5.5684 | 1.8721 | 1.8411 | 237.6621 | 8018.4381 | 133.6406 | 1989-11-05 13:38
5.5706 | 1.868 | 1.837 | 237.658 | 8021.6904 | 133.6948 | 1989-11-05 13:42
5.5787 | 1.8664 | 1.8354 | 237.6564 | 8033.3266 | 133.8888 | 1989-11-05 13:53
5.6036 | 1.8672 | 1.8362 | 237.6572 | 8069.2471 | 134.4875 | 1989-11-05 14:29
5.6257 | 1.8672 | 1.8362 | 237.6572 | 8101.048 | 135.0175 | 1989-11-05 15:01
5.6309 | 1.8647 | 1.8337 | 237.6547 | 8108.5645 | 135.1427 | 1989-11-05 15:09
5.6363 | 1.8631 | 1.8321 | 237.6531 | 8116.2257 | 135.2704 | 1989-11-05 15:16
5.6528 | 1.8631 | 1.8321 | 237.6531 | 8140.0763 | 135.6679 | 1989-11-05 15:40
5.6803 | 1.8622 | 1.8312 | 237.6522 | 8179.6828 | 136.328 | 1989-11-05 16:20
5.6885 | 1.8614 | 1.8304 | 237.6514 | 8191.4636 | 136.5244 | 1989-11-05 16:31
5.691 | 1.859 | 1.828 | 237.649 | 8195.005 | 136.5834 | 1989-11-05 16:35
5.6929 | 1.8524 | 1.8214 | 237.6424 | 8197.8237 | 136.6304 | 1989-11-05 16:38
5.6984 | 1.8516 | 1.8206 | 237.6416 | 8205.6294 | 136.7605 | 1989-11-05 16:46
5.7042 | 1.854 | 1.823 | 237.644 | 8214.0132 | 136.9002 | 1989-11-05 16:54
5.7072 | 1.8565 | 1.8255 | 237.6465 | 8218.422 | 136.9737 | 1989-11-05 16:58
5.7431 | 1.8565 | 1.8255 | 237.6465 | 8270.0984 | 137.835 | 1989-11-05 17:50
5.8039 | 1.8564 | 1.8254 | 237.6464 | 8357.5507 | 139.2925 | 1989-11-05 19:18
5.8092 | 1.8548 | 1.8238 | 237.6448 | 8365.2118 | 139.4202 | 1989-11-05 19:25
5.8201 | 1.8539 | 1.8229 | 237.6439 | 8380.9677 | 139.6828 | 1989-11-05 19:41
5.8808 | 1.8539 | 1.8229 | 237.6439 | 8468.42 | 141.1403 | 1989-11-05 21:08
5.8862 | 1.8523 | 1.8213 | 237.6423 | 8476.0811 | 141.268 | 1989-11-05 21:16
5.8886 | 1.8498 | 1.8188 | 237.6398 | 8479.6226 | 141.327 | 1989-11-05 21:20
5.8995 | 1.8482 | 1.8172 | 237.6382 | 8495.2339 | 141.5872 | 1989-11-05 21:35
5.9216 | 1.8481 | 1.8171 | 237.6381 | 8527.0347 | 142.1172 | 1989-11-05 22:07
5.9436 | 1.8481 | 1.8171 | 237.6381 | 8558.8356 | 142.6473 | 1989-11-05 22:39
5.9933 | 1.8481 | 1.8171 | 237.6381 | 8630.3875 | 143.8398 | 1989-11-05 23:50
6.0733 | 1.8472 | 1.8162 | 237.6372 | 8745.521 | 145.7587 | 1989-11-06 01:46
6.0926 | 1.8472 | 1.8162 | 237.6372 | 8773.3467 | 146.2224 | 1989-11-06 02:13
6.0979 | 1.8456 | 1.8146 | 237.6356 | 8781.0078 | 146.3501 | 1989-11-06 02:21
6.106 | 1.8439 | 1.8129 | 237.6339 | 8792.644 | 146.5441 | 1989-11-06 02:33
6.1418 | 1.8431 | 1.8121 | 237.6331 | 8844.1759 | 147.4029 | 1989-11-06 03:24
6.1861 | 1.8439 | 1.8129 | 237.6339 | 8907.9221 | 148.4654 | 1989-11-06 04:28
6.2025 | 1.843 | 1.812 | 237.633 | 8931.6282 | 148.8605 | 1989-11-06 04:52
6.2077 | 1.8406 | 1.8096 | 237.6306 | 8939.1447 | 148.9857 | 1989-11-06 04:59
6.2158 | 1.8389 | 1.8079 | 237.6289 | 8950.781 | 149.1797 | 1989-11-06 05:11
6.2627 | 1.8389 | 1.8079 | 237.6289 | 9018.3578 | 150.306 | 1989-11-06 06:18
6.3511 | 1.8388 | 1.8078 | 237.6288 | 9145.5611 | 152.426 | 1989-11-06 08:26
6.4146 | 1.8388 | 1.8078 | 237.6288 | 9236.9886 | 153.9498 | 1989-11-06 09:57
6.4643 | 1.8388 | 1.8078 | 237.6288 | 9308.5405 | 155.1423 | 1989-11-06 11:09
6.4727 | 1.8404 | 1.8094 | 237.6304 | 9320.7549 | 155.3459 | 1989-11-06 11:21
6.4814 | 1.8436 | 1.8126 | 237.6336 | 9333.2584 | 155.5543 | 1989-11-06 11:33
6.4846 | 1.8469 | 1.8159 | 237.6369 | 9337.8117 | 155.6302 | 1989-11-06 11:38
6.4986 | 1.8485 | 1.8175 | 237.6385 | 9357.9763 | 155.9663 | 1989-11-06 11:58
6.5759 | 1.8485 | 1.8175 | 237.6385 | 9469.2793 | 157.8213 | 1989-11-06 13:49
6.6201 | 1.8485 | 1.8175 | 237.6385 | 9532.8809 | 158.8813 | 1989-11-06 14:53
6.634 | 1.8493 | 1.8183 | 237.6393 | 9552.901 | 159.215 | 1989-11-06 15:13
6.6393 | 1.8476 | 1.8166 | 237.6376 | 9560.5621 | 159.3427 | 1989-11-06 15:21
6.6476 | 1.8476 | 1.8166 | 237.6376 | 9572.4875 | 159.5415 | 1989-11-06 15:32
6.6535 | 1.8509 | 1.8199 | 237.6409 | 9581.0159 | 159.6836 | 1989-11-06 15:41
6.6646 | 1.8517 | 1.8207 | 237.6417 | 9597.0608 | 159.951 | 1989-11-06 15:57
6.6756 | 1.8509 | 1.8199 | 237.6409 | 9612.8167 | 160.2136 | 1989-11-06 16:13
6.678 | 1.8484 | 1.8174 | 237.6384 | 9616.3582 | 160.2726 | 1989-11-06 16:16
6.6777 | 1.846 | 1.815 | 237.636 | 9615.9245 | 160.2654 | 1989-11-06 16:16
6.6858 | 1.8443 | 1.8133 | 237.6343 | 9627.5607 | 160.4593 | 1989-11-06 16:28
6.7576 | 1.8443 | 1.8133 | 237.6343 | 9730.9135 | 162.1819 | 1989-11-06 18:11
6.8515 | 1.845 | 1.814 | 237.635 | 9866.2116 | 164.4369 | 1989-11-06 20:26
6.9288 | 1.845 | 1.814 | 237.635 | 9977.5146 | 166.2919 | 1989-11-06 22:18
6.9341 | 1.8433 | 1.8123 | 237.6333 | 9985.1757 | 166.4196 | 1989-11-06 22:25
6.9422 | 1.8417 | 1.8107 | 237.6317 | 9996.8119 | 166.6135 | 1989-11-06 22:37
6.9837 | 1.8425 | 1.8115 | 237.6325 | 10056.583 | 167.6097 | 1989-11-06 23:37
7.0086 | 1.8424 | 1.8114 | 237.6324 | 10092.359 | 168.206 | 1989-11-07 00:12
7.0224 | 1.8424 | 1.8114 | 237.6324 | 10112.2345 | 168.5372 | 1989-11-07 00:32
7.0333 | 1.8416 | 1.8106 | 237.6316 | 10127.9904 | 168.7998 | 1989-11-07 00:48
7.0329 | 1.8383 | 1.8073 | 237.6283 | 10127.4122 | 168.7902 | 1989-11-07 00:47
7.0379 | 1.8342 | 1.8032 | 237.6242 | 10134.6396 | 168.9107 | 1989-11-07 00:55
7.0462 | 1.8342 | 1.8032 | 237.6242 | 10146.5649 | 169.1094 | 1989-11-07 01:07
7.0546 | 1.8351 | 1.8041 | 237.6251 | 10158.6348 | 169.3106 | 1989-11-07 01:19
7.0712 | 1.835 | 1.804 | 237.625 | 10182.4854 | 169.7081 | 1989-11-07 01:42
7.1043 | 1.835 | 1.804 | 237.625 | 10230.1867 | 170.5031 | 1989-11-07 02:30
7.1096 | 1.8334 | 1.8024 | 237.6234 | 10237.8478 | 170.6308 | 1989-11-07 02:38
7.1233 | 1.8325 | 1.8015 | 237.6225 | 10257.5788 | 170.9596 | 1989-11-07 02:58
7.1538 | 1.8333 | 1.8023 | 237.6233 | 10301.4495 | 171.6908 | 1989-11-07 03:41
7.1649 | 1.8342 | 1.8032 | 237.6242 | 10317.4945 | 171.9582 | 1989-11-07 03:57
7.1981 | 1.8341 | 1.8031 | 237.6241 | 10365.1957 | 172.7533 | 1989-11-07 04:45
7.2064 | 1.8349 | 1.8039 | 237.6249 | 10377.2656 | 172.9544 | 1989-11-07 04:57
7.2149 | 1.8366 | 1.8056 | 237.6266 | 10389.48 | 173.158 | 1989-11-07 05:09
7.2453 | 1.8365 | 1.8055 | 237.6265 | 10433.2062 | 173.8868 | 1989-11-07 05:53
7.259 | 1.8357 | 1.8047 | 237.6257 | 10452.9372 | 174.2156 | 1989-11-07 06:13
7.2811 | 1.8357 | 1.8047 | 237.6257 | 10484.738 | 174.7456 | 1989-11-07 06:45
7.2869 | 1.8382 | 1.8072 | 237.6282 | 10493.1219 | 174.8854 | 1989-11-07 06:53
7.29 | 1.8406 | 1.8096 | 237.6306 | 10497.5306 | 174.9588 | 1989-11-07 06:58
7.3011 | 1.8414 | 1.8104 | 237.6314 | 10513.5756 | 175.2263 | 1989-11-07 07:14
7.3096 | 1.843 | 1.812 | 237.633 | 10525.79 | 175.4298 | 1989-11-07 07:26
7.3128 | 1.8471 | 1.8161 | 237.6371 | 10530.4878 | 175.5081 | 1989-11-07 07:30
7.3213 | 1.8488 | 1.8178 | 237.6388 | 10542.7023 | 175.7117 | 1989-11-07 07:43
7.3296 | 1.8488 | 1.8178 | 237.6388 | 10554.6276 | 175.9105 | 1989-11-07 07:55
7.3383 | 1.852 | 1.821 | 237.642 | 10567.1311 | 176.1189 | 1989-11-07 08:07
7.3413 | 1.8545 | 1.8235 | 237.6445 | 10571.5398 | 176.1923 | 1989-11-07 08:12
7.3551 | 1.8545 | 1.8235 | 237.6445 | 10591.4154 | 176.5236 | 1989-11-07 08:31
7.3635 | 1.8553 | 1.8243 | 237.6453 | 10603.4852 | 176.7248 | 1989-11-07 08:43
7.3696 | 1.8594 | 1.8284 | 237.6494 | 10612.1582 | 176.8693 | 1989-11-07 08:52
7.3728 | 1.8635 | 1.8325 | 237.6535 | 10616.8561 | 176.9476 | 1989-11-07 08:57
7.3867 | 1.8643 | 1.8333 | 237.6543 | 10636.8761 | 177.2813 | 1989-11-07 09:17
7.4008 | 1.8667 | 1.8357 | 237.6567 | 10657.1853 | 177.6198 | 1989-11-07 09:37
7.4095 | 1.87 | 1.839 | 237.66 | 10669.6888 | 177.8281 | 1989-11-07 09:50
7.4209 | 1.8732 | 1.8422 | 237.6632 | 10686.1674 | 178.1028 | 1989-11-07 10:06
7.4273 | 1.8798 | 1.8488 | 237.6698 | 10695.274 | 178.2546 | 1989-11-07 10:15
7.433 | 1.8814 | 1.8504 | 237.6714 | 10703.5133 | 178.3919 | 1989-11-07 10:23
7.4523 | 1.8814 | 1.8504 | 237.6714 | 10731.3391 | 178.8557 | 1989-11-07 10:51
7.4799 | 1.8814 | 1.8504 | 237.6714 | 10771.0901 | 179.5182 | 1989-11-07 11:31
7.4885 | 1.8838 | 1.8528 | 237.6738 | 10783.4491 | 179.7242 | 1989-11-07 11:43
7.4919 | 1.8887 | 1.8577 | 237.6787 | 10788.2915 | 179.8049 | 1989-11-07 11:48
7.5003 | 1.8895 | 1.8585 | 237.6795 | 10800.3614 | 180.006 | 1989-11-07 12:00
7.5165 | 1.8906 | 1.8596 | 237.6806 | 10823.8235 | 180.3971 | 1989-11-07 12:24
7.5303 | 1.8906 | 1.8596 | 237.6806 | 10843.6765 | 180.7279 | 1989-11-07 12:44
7.5358 | 1.8922 | 1.8612 | 237.6822 | 10851.6177 | 180.8603 | 1989-11-07 12:52
7.5386 | 1.8962 | 1.8652 | 237.6862 | 10855.5882 | 180.9265 | 1989-11-07 12:56
7.5441 | 1.8995 | 1.8685 | 237.6895 | 10863.5294 | 181.0588 | 1989-11-07 13:04
7.5662 | 1.8995 | 1.8685 | 237.6895 | 10895.2941 | 181.5882 | 1989-11-07 13:35
7.58 | 1.8994 | 1.8684 | 237.6894 | 10915.1471 | 181.9191 | 1989-11-07 13:55
7.5938 | 1.8994 | 1.8684 | 237.6894 | 10935 | 182.25 | 1989-11-07 14:15
7.602 | 1.9002 | 1.8692 | 237.6902 | 10946.9118 | 182.4485 | 1989-11-07 14:27
7.6186 | 1.9002 | 1.8692 | 237.6902 | 10970.7353 | 182.8456 | 1989-11-07 14:51
7.6268 | 1.9026 | 1.8716 | 237.6926 | 10982.6471 | 183.0441 | 1989-11-07 15:03
7.6296 | 1.9051 | 1.8741 | 237.6951 | 10986.6177 | 183.1103 | 1989-11-07 15:07
7.6627 | 1.9059 | 1.8749 | 237.6959 | 11034.2647 | 183.9044 | 1989-11-07 15:54
7.693 | 1.9058 | 1.8748 | 237.6958 | 11077.9412 | 184.6324 | 1989-11-07 16:38
7.7123 | 1.9058 | 1.8748 | 237.6958 | 11105.7353 | 185.0956 | 1989-11-07 17:06
7.7206 | 1.905 | 1.874 | 237.695 | 11117.6471 | 185.2941 | 1989-11-07 17:18
7.7261 | 1.9026 | 1.8716 | 237.6926 | 11125.5882 | 185.4265 | 1989-11-07 17:26
7.7509 | 1.9026 | 1.8716 | 237.6926 | 11161.3235 | 186.0221 | 1989-11-07 18:01
7.8006 | 1.9025 | 1.8715 | 237.6925 | 11232.7941 | 187.2132 | 1989-11-07 19:13
7.8364 | 1.9025 | 1.8715 | 237.6925 | 11284.4118 | 188.0735 | 1989-11-07 20:04
7.8419 | 1.9009 | 1.8699 | 237.6909 | 11292.3529 | 188.2059 | 1989-11-07 20:12
7.8447 | 1.8985 | 1.8675 | 237.6885 | 11296.3235 | 188.2721 | 1989-11-07 20:16
7.8474 | 1.8952 | 1.8642 | 237.6852 | 11300.2941 | 188.3382 | 1989-11-07 20:20
7.8585 | 1.8952 | 1.8642 | 237.6852 | 11316.1765 | 188.6029 | 1989-11-07 20:36
7.8667 | 1.8936 | 1.8626 | 237.6836 | 11328.0882 | 188.8015 | 1989-11-07 20:48
7.8695 | 1.8904 | 1.8594 | 237.6804 | 11332.0588 | 188.8676 | 1989-11-07 20:52
7.875 | 1.8887 | 1.8577 | 237.6787 | 11340 | 189 | 1989-11-07 21:00
7.8888 | 1.8887 | 1.8577 | 237.6787 | 11359.8529 | 189.3309 | 1989-11-07 21:20
7.8915 | 1.8871 | 1.8561 | 237.6771 | 11363.8235 | 189.3971 | 1989-11-07 21:24
7.8915 | 1.8831 | 1.8521 | 237.6731 | 11363.8235 | 189.3971 | 1989-11-07 21:24
7.8943 | 1.8798 | 1.8488 | 237.6698 | 11367.7941 | 189.4632 | 1989-11-07 21:28
7.9108 | 1.8798 | 1.8488 | 237.6698 | 11391.6177 | 189.8603 | 1989-11-07 21:52
7.9191 | 1.879 | 1.848 | 237.669 | 11403.5294 | 190.0588 | 1989-11-07 22:04
7.9219 | 1.8766 | 1.8456 | 237.6666 | 11407.5 | 190.125 | 1989-11-07 22:07
7.9219 | 1.8717 | 1.8407 | 237.6617 | 11407.5 | 190.125 | 1989-11-07 22:07
7.9329 | 1.8717 | 1.8407 | 237.6617 | 11423.3823 | 190.3897 | 1989-11-07 22:23
7.9936 | 1.8709 | 1.8399 | 237.6609 | 11510.7353 | 191.8456 | 1989-11-07 23:51
8.0156 | 1.8709 | 1.8399 | 237.6609 | 11542.5 | 192.375 | 1989-11-08 00:22
8.0211 | 1.8684 | 1.8374 | 237.6584 | 11550.4412 | 192.5074 | 1989-11-08 00:30
8.0239 | 1.8652 | 1.8342 | 237.6552 | 11554.4118 | 192.5735 | 1989-11-08 00:34
8.0322 | 1.8628 | 1.8318 | 237.6528 | 11566.3235 | 192.7721 | 1989-11-08 00:46
8.0432 | 1.8636 | 1.8326 | 237.6536 | 11582.2059 | 193.0368 | 1989-11-08 01:02
8.0515 | 1.862 | 1.831 | 237.652 | 11594.1177 | 193.2353 | 1989-11-08 01:14
8.0597 | 1.8603 | 1.8293 | 237.6503 | 11606.0294 | 193.4338 | 1989-11-08 01:26
8.068 | 1.8571 | 1.8261 | 237.6471 | 11617.9412 | 193.6324 | 1989-11-08 01:38
8.0708 | 1.8547 | 1.8237 | 237.6447 | 11621.9118 | 193.6985 | 1989-11-08 01:42
8.079 | 1.8539 | 1.8229 | 237.6439 | 11633.8235 | 193.8971 | 1989-11-08 01:54
8.0873 | 1.853 | 1.822 | 237.643 | 11645.7353 | 194.0956 | 1989-11-08 02:06
8.0956 | 1.8514 | 1.8204 | 237.6414 | 11657.6471 | 194.2941 | 1989-11-08 02:18
8.1066 | 1.8498 | 1.8188 | 237.6398 | 11673.5294 | 194.5588 | 1989-11-08 02:34
8.159 | 1.8498 | 1.8188 | 237.6398 | 11748.9706 | 195.8162 | 1989-11-08 03:49
8.1673 | 1.8481 | 1.8171 | 237.6381 | 11760.8823 | 196.0147 | 1989-11-08 04:01
8.1783 | 1.8465 | 1.8155 | 237.6365 | 11776.7647 | 196.2794 | 1989-11-08 04:17
8.239 | 1.8473 | 1.8163 | 237.6373 | 11864.1177 | 197.7353 | 1989-11-08 05:44
8.2638 | 1.8473 | 1.8163 | 237.6373 | 11899.8529 | 198.3309 | 1989-11-08 06:20
8.3134 | 1.8472 | 1.8162 | 237.6372 | 11971.3235 | 199.5221 | 1989-11-08 07:31
8.341 | 1.8464 | 1.8154 | 237.6364 | 12011.0294 | 200.1838 | 1989-11-08 08:11
8.3465 | 1.848 | 1.817 | 237.638 | 12018.9706 | 200.3162 | 1989-11-08 08:19
8.352 | 1.8504 | 1.8194 | 237.6404 | 12026.9118 | 200.4485 | 1989-11-08 08:27
8.3548 | 1.8537 | 1.8227 | 237.6437 | 12030.8823 | 200.5147 | 1989-11-08 08:31
8.3548 | 1.8577 | 1.8267 | 237.6477 | 12030.8823 | 200.5147 | 1989-11-08 08:31
8.3631 | 1.8585 | 1.8275 | 237.6485 | 12042.7941 | 200.7132 | 1989-11-08 08:43
8.3879 | 1.8593 | 1.8283 | 237.6493 | 12078.5294 | 201.3088 | 1989-11-08 09:19
8.3934 | 1.8609 | 1.8299 | 237.6509 | 12086.4706 | 201.4412 | 1989-11-08 09:26
8.3989 | 1.8674 | 1.8364 | 237.6574 | 12094.4118 | 201.5735 | 1989-11-08 09:34
8.4044 | 1.8682 | 1.8372 | 237.6582 | 12102.3529 | 201.7059 | 1989-11-08 09:42
8.4127 | 1.869 | 1.838 | 237.659 | 12114.2647 | 201.9044 | 1989-11-08 09:54
8.421 | 1.8706 | 1.8396 | 237.6606 | 12126.1765 | 202.1029 | 1989-11-08 10:06
8.4375 | 1.8706 | 1.8396 | 237.6606 | 12150 | 202.5 | 1989-11-08 10:30
8.443 | 1.873 | 1.842 | 237.663 | 12157.9412 | 202.6324 | 1989-11-08 10:38
8.4458 | 1.877 | 1.846 | 237.667 | 12161.9118 | 202.6985 | 1989-11-08 10:42
8.4568 | 1.8786 | 1.8476 | 237.6686 | 12177.7941 | 202.9632 | 1989-11-08 10:58
8.4761 | 1.8786 | 1.8476 | 237.6686 | 12205.5882 | 203.4265 | 1989-11-08 11:26
8.4816 | 1.877 | 1.846 | 237.667 | 12213.5294 | 203.5588 | 1989-11-08 11:34
8.4899 | 1.8762 | 1.8452 | 237.6662 | 12225.4412 | 203.7574 | 1989-11-08 11:45
8.4926 | 1.8738 | 1.8428 | 237.6638 | 12229.4118 | 203.8235 | 1989-11-08 11:49
8.5037 | 1.873 | 1.842 | 237.663 | 12245.2941 | 204.0882 | 1989-11-08 12:05
8.5202 | 1.8729 | 1.8419 | 237.6629 | 12269.1177 | 204.4853 | 1989-11-08 12:29
8.534 | 1.8729 | 1.8419 | 237.6629 | 12288.9706 | 204.8162 | 1989-11-08 12:49
8.5368 | 1.8746 | 1.8436 | 237.6646 | 12292.9412 | 204.8824 | 1989-11-08 12:53
8.5423 | 1.8754 | 1.8444 | 237.6654 | 12300.8823 | 205.0147 | 1989-11-08 13:01
8.5809 | 1.8761 | 1.8451 | 237.6661 | 12356.4706 | 205.9412 | 1989-11-08 13:56
8.5864 | 1.8769 | 1.8459 | 237.6669 | 12364.4118 | 206.0735 | 1989-11-08 14:04
8.5919 | 1.8802 | 1.8492 | 237.6702 | 12372.3529 | 206.2059 | 1989-11-08 14:12
8.6057 | 1.881 | 1.85 | 237.671 | 12392.2059 | 206.5368 | 1989-11-08 14:32
8.614 | 1.881 | 1.85 | 237.671 | 12404.1177 | 206.7353 | 1989-11-08 14:44
8.6167 | 1.8842 | 1.8532 | 237.6742 | 12408.0882 | 206.8015 | 1989-11-08 14:48
8.6278 | 1.885 | 1.854 | 237.675 | 12423.9706 | 207.0662 | 1989-11-08 15:04
8.6443 | 1.885 | 1.854 | 237.675 | 12447.7941 | 207.4632 | 1989-11-08 15:28
8.6608 | 1.885 | 1.854 | 237.675 | 12471.6177 | 207.8603 | 1989-11-08 15:52
8.6774 | 1.8858 | 1.8548 | 237.6758 | 12495.4412 | 208.2574 | 1989-11-08 16:15
8.6939 | 1.8866 | 1.8556 | 237.6766 | 12519.2647 | 208.6544 | 1989-11-08 16:39
8.7132 | 1.8874 | 1.8564 | 237.6774 | 12547.0588 | 209.1176 | 1989-11-08 17:07
8.716 | 1.8849 | 1.8539 | 237.6749 | 12551.0294 | 209.1838 | 1989-11-08 17:11
8.7215 | 1.8841 | 1.8531 | 237.6741 | 12558.9706 | 209.3162 | 1989-11-08 17:19
8.7739 | 1.8841 | 1.8531 | 237.6741 | 12634.4118 | 210.5735 | 1989-11-08 18:34
8.8456 | 1.884 | 1.853 | 237.674 | 12737.6471 | 212.2941 | 1989-11-08 20:18
8.8511 | 1.8832 | 1.8522 | 237.6732 | 12745.5882 | 212.4265 | 1989-11-08 20:26
8.8566 | 1.88 | 1.849 | 237.67 | 12753.5294 | 212.5588 | 1989-11-08 20:34
8.8704 | 1.88 | 1.849 | 237.67 | 12773.3823 | 212.8897 | 1989-11-08 20:53
8.8732 | 1.8784 | 1.8474 | 237.6684 | 12777.3529 | 212.9559 | 1989-11-08 20:57
8.8759 | 1.8751 | 1.8441 | 237.6651 | 12781.3235 | 213.0221 | 1989-11-08 21:01
8.8897 | 1.8751 | 1.8441 | 237.6651 | 12801.1765 | 213.3529 | 1989-11-08 21:21
8.8897 | 1.8727 | 1.8417 | 237.6627 | 12801.1765 | 213.3529 | 1989-11-08 21:21
8.8925 | 1.8695 | 1.8385 | 237.6595 | 12805.1471 | 213.4191 | 1989-11-08 21:25
8.9035 | 1.8687 | 1.8377 | 237.6587 | 12821.0294 | 213.6838 | 1989-11-08 21:41
8.909 | 1.8662 | 1.8352 | 237.6562 | 12828.9706 | 213.8162 | 1989-11-08 21:49
8.9118 | 1.8598 | 1.8288 | 237.6498 | 12832.9412 | 213.8824 | 1989-11-08 21:53
8.9173 | 1.8573 | 1.8263 | 237.6473 | 12840.8823 | 214.0147 | 1989-11-08 22:01
8.9283 | 1.8581 | 1.8271 | 237.6481 | 12856.7647 | 214.2794 | 1989-11-08 22:17
8.9393 | 1.8581 | 1.8271 | 237.6481 | 12872.6471 | 214.5441 | 1989-11-08 22:33
8.9449 | 1.8565 | 1.8255 | 237.6465 | 12880.5882 | 214.6765 | 1989-11-08 22:41
8.9449 | 1.8533 | 1.8223 | 237.6433 | 12880.5882 | 214.6765 | 1989-11-08 22:41
8.9504 | 1.8508 | 1.8198 | 237.6408 | 12888.5294 | 214.8088 | 1989-11-08 22:49
8.9697 | 1.85 | 1.819 | 237.64 | 12916.3235 | 215.2721 | 1989-11-08 23:16
8.9779 | 1.8516 | 1.8206 | 237.6416 | 12928.2353 | 215.4706 | 1989-11-08 23:28
8.9807 | 1.8557 | 1.8247 | 237.6457 | 12932.2059 | 215.5368 | 1989-11-08 23:32
8.9862 | 1.8557 | 1.8247 | 237.6457 | 12940.1471 | 215.6691 | 1989-11-08 23:40
8.989 | 1.8532 | 1.8222 | 237.6432 | 12944.1177 | 215.7353 | 1989-11-08 23:44
8.9917 | 1.8492 | 1.8182 | 237.6392 | 12948.0882 | 215.8015 | 1989-11-08 23:48
9 | 1.8492 | 1.8182 | 237.6392 | 12960 | 216 | 1989-11-09
9.0071 | 1.8493 | 1.8183 | 237.6393 | 12970.2705 | 216.1712 | 1989-11-09 00:10
9.0072 | 1.8452 | 1.8142 | 237.6352 | 12970.439 | 216.174 | 1989-11-09 00:10
9.0128 | 1.8428 | 1.8118 | 237.6328 | 12978.4651 | 216.3078 | 1989-11-09 00:18
9.0239 | 1.842 | 1.811 | 237.632 | 12994.3489 | 216.5725 | 1989-11-09 00:34
9.0404 | 1.8412 | 1.8102 | 237.6312 | 13018.1577 | 216.9693 | 1989-11-09 00:58
9.0432 | 1.8396 | 1.8086 | 237.6296 | 13022.1876 | 217.0365 | 1989-11-09 01:02
9.0488 | 1.8363 | 1.8053 | 237.6263 | 13030.2474 | 217.1708 | 1989-11-09 01:10
9.0708 | 1.8364 | 1.8054 | 237.6264 | 13061.9476 | 217.6991 | 1989-11-09 01:42
9.0791 | 1.8348 | 1.8038 | 237.6248 | 13073.9025 | 217.8984 | 1989-11-09 01:54
9.0846 | 1.8331 | 1.8021 | 237.6231 | 13081.8949 | 218.0316 | 1989-11-09 02:02
9.0929 | 1.8332 | 1.8022 | 237.6232 | 13093.7825 | 218.2297 | 1989-11-09 02:14
9.0985 | 1.8307 | 1.7997 | 237.6207 | 13101.8086 | 218.3635 | 1989-11-09 02:22
9.1013 | 1.8275 | 1.7965 | 237.6175 | 13105.9059 | 218.4318 | 1989-11-09 02:26
9.1069 | 1.8258 | 1.7948 | 237.6158 | 13113.8983 | 218.565 | 1989-11-09 02:34
9.1344 | 1.8259 | 1.7949 | 237.6159 | 13153.5235 | 219.2254 | 1989-11-09 03:14
9.1757 | 1.826 | 1.795 | 237.616 | 13212.9614 | 220.216 | 1989-11-09 04:13
9.1867 | 1.8261 | 1.7951 | 237.6161 | 13228.8114 | 220.4802 | 1989-11-09 04:29
9.1895 | 1.8244 | 1.7934 | 237.6144 | 13232.8414 | 220.5474 | 1989-11-09 04:33
9.1978 | 1.8228 | 1.7918 | 237.6128 | 13244.7963 | 220.7466 | 1989-11-09 04:45
9.228 | 1.8229 | 1.7919 | 237.6129 | 13288.384 | 221.4731 | 1989-11-09 05:28
9.2336 | 1.8221 | 1.7911 | 237.6121 | 13296.3428 | 221.6057 | 1989-11-09 05:36
9.2364 | 1.818 | 1.787 | 237.608 | 13300.4737 | 221.6746 | 1989-11-09 05:40
9.2393 | 1.8156 | 1.7846 | 237.6056 | 13304.5373 | 221.7423 | 1989-11-09 05:45
9.2805 | 1.8157 | 1.7847 | 237.6057 | 13363.9752 | 222.7329 | 1989-11-09 06:44
9.3328 | 1.8158 | 1.7848 | 237.6058 | 13439.2631 | 223.9877 | 1989-11-09 07:59
9.3411 | 1.8158 | 1.7848 | 237.6058 | 13451.1506 | 224.1858 | 1989-11-09 08:11
9.3465 | 1.8199 | 1.7889 | 237.6099 | 13458.9073 | 224.3151 | 1989-11-09 08:19
9.3463 | 1.824 | 1.793 | 237.614 | 13458.7388 | 224.3123 | 1989-11-09 08:19
9.3628 | 1.8249 | 1.7939 | 237.6149 | 13482.4803 | 224.708 | 1989-11-09 08:42
9.3931 | 1.825 | 1.794 | 237.615 | 13526.068 | 225.4345 | 1989-11-09 09:26
9.3958 | 1.8274 | 1.7964 | 237.6174 | 13529.9295 | 225.4988 | 1989-11-09 09:30
9.3985 | 1.8299 | 1.7989 | 237.6199 | 13533.7909 | 225.5632 | 1989-11-09 09:34
9.4094 | 1.8308 | 1.7998 | 237.6208 | 13549.6073 | 225.8268 | 1989-11-09 09:50
9.4149 | 1.834 | 1.803 | 237.624 | 13557.3976 | 225.9566 | 1989-11-09 09:57
9.4147 | 1.8381 | 1.8071 | 237.6281 | 13557.2292 | 225.9538 | 1989-11-09 09:57
9.4202 | 1.839 | 1.808 | 237.629 | 13565.1205 | 226.0853 | 1989-11-09 10:05
9.434 | 1.839 | 1.808 | 237.629 | 13584.9332 | 226.4156 | 1989-11-09 10:25
9.4394 | 1.8423 | 1.8113 | 237.6323 | 13592.7234 | 226.5454 | 1989-11-09 10:33
9.4448 | 1.8464 | 1.8154 | 237.6364 | 13600.4801 | 226.6747 | 1989-11-09 10:40
9.4585 | 1.8464 | 1.8154 | 237.6364 | 13620.2927 | 227.0049 | 1989-11-09 11:00
9.4639 | 1.8497 | 1.8187 | 237.6397 | 13628.083 | 227.1347 | 1989-11-09 11:08
9.4694 | 1.8514 | 1.8204 | 237.6414 | 13635.9406 | 227.2657 | 1989-11-09 11:16
9.4859 | 1.8514 | 1.8204 | 237.6414 | 13659.7158 | 227.6619 | 1989-11-09 11:40
9.4969 | 1.8531 | 1.8221 | 237.6431 | 13675.4985 | 227.925 | 1989-11-09 11:55
9.5051 | 1.8531 | 1.8221 | 237.6431 | 13687.386 | 228.1231 | 1989-11-09 12:07
9.5078 | 1.8556 | 1.8246 | 237.6456 | 13691.2475 | 228.1875 | 1989-11-09 12:11
9.5105 | 1.8588 | 1.8278 | 237.6488 | 13695.0753 | 228.2513 | 1989-11-09 12:15
9.5187 | 1.8597 | 1.8287 | 237.6497 | 13706.9291 | 228.4488 | 1989-11-09 12:27
9.5655 | 1.8598 | 1.8288 | 237.6498 | 13774.292 | 229.5715 | 1989-11-09 13:34
9.5709 | 1.8631 | 1.8321 | 237.6531 | 13782.0823 | 229.7014 | 1989-11-09 13:42
9.5708 | 1.8672 | 1.8362 | 237.6572 | 13781.9139 | 229.6986 | 1989-11-09 13:42
9.5762 | 1.8688 | 1.8378 | 237.6588 | 13789.7715 | 229.8295 | 1989-11-09 13:50
9.6148 | 1.869 | 1.838 | 237.659 | 13845.2469 | 230.7541 | 1989-11-09 14:45
9.6753 | 1.8691 | 1.8381 | 237.6591 | 13932.4224 | 232.207 | 1989-11-09 16:12
9.7166 | 1.8692 | 1.8382 | 237.6592 | 13991.8602 | 233.1977 | 1989-11-09 17:12
9.7523 | 1.8701 | 1.8391 | 237.6601 | 14043.3393 | 234.0557 | 1989-11-09 18:03
9.7964 | 1.8694 | 1.8384 | 237.6594 | 14106.7733 | 235.1129 | 1989-11-09 19:07
9.8019 | 1.8686 | 1.8376 | 237.6586 | 14114.7321 | 235.2455 | 1989-11-09 19:15
9.8048 | 1.8646 | 1.8336 | 237.6546 | 14118.863 | 235.3144 | 1989-11-09 19:19
9.8103 | 1.8621 | 1.8311 | 237.6521 | 14126.8892 | 235.4482 | 1989-11-09 19:27
9.8296 | 1.8622 | 1.8312 | 237.6522 | 14154.6268 | 235.9104 | 1989-11-09 19:55
9.8351 | 1.8614 | 1.8304 | 237.6514 | 14162.5855 | 236.0431 | 1989-11-09 20:03
9.8353 | 1.8565 | 1.8255 | 237.6465 | 14162.7877 | 236.0465 | 1989-11-09 20:03
9.8381 | 1.8524 | 1.8214 | 237.6424 | 14166.9186 | 236.1153 | 1989-11-09 20:07
9.8464 | 1.8516 | 1.8206 | 237.6416 | 14178.8399 | 236.314 | 1989-11-09 20:19
9.8712 | 1.8516 | 1.8206 | 237.6416 | 14214.5026 | 236.9084 | 1989-11-09 20:54
9.8795 | 1.85 | 1.819 | 237.64 | 14226.4575 | 237.1076 | 1989-11-09 21:06
9.8796 | 1.8468 | 1.8158 | 237.6368 | 14226.5923 | 237.1099 | 1989-11-09 21:07
9.8879 | 1.8443 | 1.8133 | 237.6343 | 14238.5809 | 237.3097 | 1989-11-09 21:19
9.8989 | 1.8444 | 1.8134 | 237.6344 | 14254.431 | 237.5738 | 1989-11-09 21:34
9.9017 | 1.8435 | 1.8125 | 237.6335 | 14258.4272 | 237.6405 | 1989-11-09 21:38
9.91 | 1.8419 | 1.8109 | 237.6319 | 14270.3821 | 237.8397 | 1989-11-09 21:50
9.9156 | 1.8395 | 1.8085 | 237.6295 | 14278.4083 | 237.9735 | 1989-11-09 21:58
9.9266 | 1.8395 | 1.8085 | 237.6295 | 14294.2583 | 238.2376 | 1989-11-09 22:14
9.9458 | 1.8396 | 1.8086 | 237.6296 | 14321.996 | 238.6999 | 1989-11-09 22:42
9.9514 | 1.8371 | 1.8061 | 237.6271 | 14330.0221 | 238.8337 | 1989-11-09 22:50
9.9542 | 1.8339 | 1.8029 | 237.6239 | 14334.1194 | 238.902 | 1989-11-09 22:54
9.9598 | 1.8314 | 1.8004 | 237.6214 | 14342.1455 | 239.0358 | 1989-11-09 23:02
9.9763 | 1.8315 | 1.8005 | 237.6215 | 14365.9206 | 239.432 | 1989-11-09 23:26
9.9928 | 1.8315 | 1.8005 | 237.6215 | 14389.6958 | 239.8283 | 1989-11-09 23:50
9.9956 | 1.8299 | 1.7989 | 237.6199 | 14393.7257 | 239.8954 | 1989-11-09 23:54
10.0094 | 1.8291 | 1.7981 | 237.6191 | 14413.5719 | 240.2262 | 1989-11-10 00:14
10.0177 | 1.8291 | 1.7981 | 237.6191 | 14425.4595 | 240.4243 | 1989-11-10 00:25
10.0232 | 1.8275 | 1.7965 | 237.6175 | 14433.4519 | 240.5575 | 1989-11-10 00:33
10.0234 | 1.821 | 1.79 | 237.611 | 14433.7214 | 240.562 | 1989-11-10 00:34
10.0262 | 1.8185 | 1.7875 | 237.6085 | 14437.785 | 240.6298 | 1989-11-10 00:38
10.0428 | 1.8177 | 1.7867 | 237.6077 | 14461.5938 | 241.0266 | 1989-11-10 01:02
10.0565 | 1.8178 | 1.7868 | 237.6078 | 14481.4065 | 241.3568 | 1989-11-10 01:21
10.0647 | 1.8194 | 1.7884 | 237.6094 | 14493.2267 | 241.5538 | 1989-11-10 01:33
10.0813 | 1.8187 | 1.7877 | 237.6087 | 14517.0355 | 241.9506 | 1989-11-10 01:57
10.1033 | 1.8187 | 1.7877 | 237.6087 | 14548.7357 | 242.4789 | 1989-11-10 02:29
10.1087 | 1.8204 | 1.7894 | 237.6104 | 14556.5933 | 242.6099 | 1989-11-10 02:37
10.1142 | 1.8229 | 1.7919 | 237.6129 | 14564.4173 | 242.7403 | 1989-11-10 02:44
10.1279 | 1.8229 | 1.7919 | 237.6129 | 14584.2299 | 243.0705 | 1989-11-10 03:04
10.1472 | 1.8229 | 1.7919 | 237.6129 | 14611.9676 | 243.5328 | 1989-11-10 03:32
10.1526 | 1.8262 | 1.7952 | 237.6162 | 14619.7579 | 243.6626 | 1989-11-10 03:40
10.1553 | 1.8295 | 1.7985 | 237.6195 | 14623.5856 | 243.7264 | 1989-11-10 03:44
10.1635 | 1.8303 | 1.7993 | 237.6203 | 14635.4395 | 243.924 | 1989-11-10 03:55
10.1828 | 1.8304 | 1.7994 | 237.6204 | 14663.1772 | 244.3863 | 1989-11-10 04:23
10.1909 | 1.8329 | 1.8019 | 237.6229 | 14674.9637 | 244.5827 | 1989-11-10 04:35
10.1935 | 1.8386 | 1.8076 | 237.6286 | 14678.6904 | 244.6448 | 1989-11-10 04:39
10.199 | 1.8394 | 1.8084 | 237.6294 | 14686.5817 | 244.7764 | 1989-11-10 04:47
10.2018 | 1.837 | 1.806 | 237.627 | 14690.6453 | 244.8441 | 1989-11-10 04:51
10.2101 | 1.8378 | 1.8068 | 237.6278 | 14702.4992 | 245.0417 | 1989-11-10 05:02
10.2155 | 1.8395 | 1.8085 | 237.6295 | 14710.3569 | 245.1726 | 1989-11-10 05:10
10.2485 | 1.8404 | 1.8094 | 237.6304 | 14757.8735 | 245.9646 | 1989-11-10 05:58
10.2843 | 1.8405 | 1.8095 | 237.6305 | 14809.3862 | 246.8231 | 1989-11-10 06:49
10.3091 | 1.8406 | 1.8096 | 237.6306 | 14845.049 | 247.4175 | 1989-11-10 07:25
10.3145 | 1.843 | 1.812 | 237.633 | 14852.8729 | 247.5479 | 1989-11-10 07:33
10.3199 | 1.8455 | 1.8145 | 237.6355 | 14860.6969 | 247.6783 | 1989-11-10 07:41
10.3254 | 1.8463 | 1.8153 | 237.6363 | 14868.5883 | 247.8098 | 1989-11-10 07:49
10.3308 | 1.8496 | 1.8186 | 237.6396 | 14876.3786 | 247.9396 | 1989-11-10 07:56
10.3418 | 1.8505 | 1.8195 | 237.6405 | 14892.195 | 248.2032 | 1989-11-10 08:12
10.35 | 1.8538 | 1.8228 | 237.6438 | 14903.9478 | 248.3991 | 1989-11-10 08:24
10.3664 | 1.8579 | 1.8269 | 237.6479 | 14927.5545 | 248.7926 | 1989-11-10 08:48
10.3745 | 1.8604 | 1.8294 | 237.6504 | 14939.341 | 248.989 | 1989-11-10 08:59
10.3855 | 1.8637 | 1.8327 | 237.6537 | 14955.0563 | 249.2509 | 1989-11-10 09:15
10.3909 | 1.8662 | 1.8352 | 237.6562 | 14962.8803 | 249.3813 | 1989-11-10 09:23
10.3908 | 1.8702 | 1.8392 | 237.6602 | 14962.7119 | 249.3785 | 1989-11-10 09:23
10.399 | 1.8727 | 1.8417 | 237.6627 | 14974.4984 | 249.575 | 1989-11-10 09:34
10.4209 | 1.8736 | 1.8426 | 237.6636 | 15006.1649 | 250.1027 | 1989-11-10 10:06
10.4402 | 1.8737 | 1.8427 | 237.6637 | 15033.9025 | 250.565 | 1989-11-10 10:34
10.4511 | 1.8778 | 1.8468 | 237.6678 | 15049.5842 | 250.8264 | 1989-11-10 10:50
10.4482 | 1.8819 | 1.8509 | 237.6719 | 15045.4532 | 250.7576 | 1989-11-10 10:45
10.4564 | 1.8835 | 1.8525 | 237.6735 | 15057.2734 | 250.9546 | 1989-11-10 10:57
10.4674 | 1.8835 | 1.8525 | 237.6735 | 15073.1235 | 251.2187 | 1989-11-10 11:13
10.4812 | 1.8836 | 1.8526 | 237.6736 | 15092.9361 | 251.5489 | 1989-11-10 11:33
10.4839 | 1.8869 | 1.8559 | 237.6769 | 15096.7639 | 251.6127 | 1989-11-10 11:37
10.4864 | 1.8934 | 1.8624 | 237.6834 | 15100.4569 | 251.6743 | 1989-11-10 11:40
10.4946 | 1.8951 | 1.8641 | 237.6851 | 15112.2771 | 251.8713 | 1989-11-10 11:52
10.4973 | 1.8992 | 1.8682 | 237.6892 | 15116.0712 | 251.9345 | 1989-11-10 11:56
10.5027 | 1.9033 | 1.8723 | 237.6933 | 15123.8278 | 252.0638 | 1989-11-10 12:04
10.5219 | 1.9042 | 1.8732 | 237.6942 | 15151.5317 | 252.5255 | 1989-11-10 12:32
10.5357 | 1.9034 | 1.8724 | 237.6934 | 15171.378 | 252.8563 | 1989-11-10 12:51
10.544 | 1.9026 | 1.8716 | 237.6926 | 15183.2993 | 253.055 | 1989-11-10 13:03
10.5577 | 1.9034 | 1.8724 | 237.6934 | 15203.0782 | 253.3846 | 1989-11-10 13:23
10.5687 | 1.9051 | 1.8741 | 237.6951 | 15218.8609 | 253.6477 | 1989-11-10 13:39
10.5713 | 1.9084 | 1.8774 | 237.6984 | 15222.6887 | 253.7115 | 1989-11-10 13:43
10.5823 | 1.9084 | 1.8774 | 237.6984 | 15238.5388 | 253.9756 | 1989-11-10 13:59
10.5906 | 1.9084 | 1.8774 | 237.6984 | 15250.4264 | 254.1738 | 1989-11-10 14:10
10.596 | 1.9117 | 1.8807 | 237.7017 | 15258.2167 | 254.3036 | 1989-11-10 14:18
10.5958 | 1.9174 | 1.8864 | 237.7074 | 15257.9808 | 254.2997 | 1989-11-10 14:18
10.604 | 1.9191 | 1.8881 | 237.7091 | 15269.801 | 254.4967 | 1989-11-10 14:30
10.615 | 1.9191 | 1.8881 | 237.7091 | 15285.6511 | 254.7609 | 1989-11-10 14:46
10.6205 | 1.9216 | 1.8906 | 237.7116 | 15293.4751 | 254.8913 | 1989-11-10 14:53
10.6231 | 1.9265 | 1.8955 | 237.7165 | 15297.2355 | 254.9539 | 1989-11-10 14:57
10.6285 | 1.9306 | 1.8996 | 237.7206 | 15304.9921 | 255.0832 | 1989-11-10 15:05
10.6339 | 1.9339 | 1.9029 | 237.7239 | 15312.7824 | 255.213 | 1989-11-10 15:13
10.6365 | 1.938 | 1.907 | 237.728 | 15316.5765 | 255.2763 | 1989-11-10 15:17
10.6391 | 1.9437 | 1.9127 | 237.7337 | 15320.3032 | 255.3384 | 1989-11-10 15:20
10.6445 | 1.9462 | 1.9152 | 237.7362 | 15328.1272 | 255.4688 | 1989-11-10 15:28
10.6472 | 1.9503 | 1.9193 | 237.7403 | 15331.9212 | 255.532 | 1989-11-10 15:32
10.6498 | 1.9536 | 1.9226 | 237.7436 | 15335.749 | 255.5958 | 1989-11-10 15:36
10.6497 | 1.9577 | 1.9267 | 237.7477 | 15335.5806 | 255.593 | 1989-11-10 15:36
10.6524 | 1.9601 | 1.9291 | 237.7501 | 15339.442 | 255.6574 | 1989-11-10 15:39
10.6548 | 1.9724 | 1.9414 | 237.7624 | 15342.8993 | 255.715 | 1989-11-10 15:43
10.6602 | 1.9749 | 1.9439 | 237.7649 | 15350.7232 | 255.8454 | 1989-11-10 15:51
10.6655 | 1.9823 | 1.9513 | 237.7723 | 15358.3451 | 255.9724 | 1989-11-10 15:58
10.6679 | 1.9946 | 1.9636 | 237.7846 | 15361.8023 | 256.03 | 1989-11-10 16:02
10.6732 | 2.0036 | 1.9726 | 237.7936 | 15369.3568 | 256.1559 | 1989-11-10 16:09
10.6758 | 2.0093 | 1.9783 | 237.7993 | 15373.0835 | 256.2181 | 1989-11-10 16:13
10.6756 | 2.0142 | 1.9832 | 237.8042 | 15372.8814 | 256.2147 | 1989-11-10 16:13
10.6783 | 2.0167 | 1.9857 | 237.8067 | 15376.7428 | 256.279 | 1989-11-10 16:17
10.6808 | 2.0241 | 1.9931 | 237.8141 | 15380.4021 | 256.34 | 1989-11-10 16:20
10.6862 | 2.0306 | 1.9996 | 237.8206 | 15388.0577 | 256.4676 | 1989-11-10 16:28
10.6859 | 2.0388 | 2.0078 | 237.8288 | 15387.7208 | 256.462 | 1989-11-10 16:28
10.6885 | 2.0445 | 2.0135 | 237.8345 | 15391.4475 | 256.5241 | 1989-11-10 16:31
10.6911 | 2.0486 | 2.0176 | 237.8386 | 15395.2416 | 256.5874 | 1989-11-10 16:35
10.6938 | 2.0527 | 2.0217 | 237.8427 | 15399.0357 | 256.6506 | 1989-11-10 16:39
10.6992 | 2.056 | 2.025 | 237.846 | 15406.826 | 256.7804 | 1989-11-10 16:47
10.6991 | 2.0585 | 2.0275 | 237.8485 | 15406.7249 | 256.7787 | 1989-11-10 16:47
10.7073 | 2.0601 | 2.0291 | 237.8501 | 15418.5451 | 256.9758 | 1989-11-10 16:59
10.7099 | 2.065 | 2.034 | 237.855 | 15422.3055 | 257.0384 | 1989-11-10 17:02
10.7154 | 2.0675 | 2.0365 | 237.8575 | 15430.1295 | 257.1688 | 1989-11-10 17:10
10.7151 | 2.0765 | 2.0455 | 237.8665 | 15429.7589 | 257.1626 | 1989-11-10 17:10
10.7206 | 2.0782 | 2.0472 | 237.8682 | 15437.6166 | 257.2936 | 1989-11-10 17:18
10.7288 | 2.0806 | 2.0496 | 237.8706 | 15449.4031 | 257.4901 | 1989-11-10 17:29
10.7284 | 2.0929 | 2.0619 | 237.8829 | 15448.8978 | 257.4816 | 1989-11-10 17:29
10.7338 | 2.097 | 2.066 | 237.887 | 15456.6544 | 257.6109 | 1989-11-10 17:37
10.7334 | 2.1101 | 2.0791 | 237.9001 | 15456.1154 | 257.6019 | 1989-11-10 17:36
10.7388 | 2.1134 | 2.0824 | 237.9034 | 15463.9057 | 257.7318 | 1989-11-10 17:44
10.7385 | 2.1249 | 2.0939 | 237.9149 | 15463.434 | 257.7239 | 1989-11-10 17:43
10.7439 | 2.1273 | 2.0963 | 237.9173 | 15471.258 | 257.8543 | 1989-11-10 17:51
10.7464 | 2.138 | 2.107 | 237.928 | 15474.7826 | 257.913 | 1989-11-10 17:55
10.7489 | 2.1453 | 2.1143 | 237.9353 | 15478.4419 | 257.974 | 1989-11-10 17:58
10.7488 | 2.1503 | 2.1193 | 237.9403 | 15478.2398 | 257.9707 | 1989-11-10 17:58
10.7539 | 2.1625 | 2.1315 | 237.9525 | 15485.6595 | 258.0943 | 1989-11-10 18:06
10.7566 | 2.1666 | 2.1356 | 237.9566 | 15489.4536 | 258.1576 | 1989-11-10 18:09
10.7588 | 2.1838 | 2.1528 | 237.9738 | 15492.7087 | 258.2118 | 1989-11-10 18:13
10.7642 | 2.1871 | 2.1561 | 237.9771 | 15500.499 | 258.3417 | 1989-11-10 18:20
10.764 | 2.1945 | 2.1635 | 237.9845 | 15500.1958 | 258.3366 | 1989-11-10 18:20
10.7663 | 2.21 | 2.179 | 238 | 15503.5183 | 258.392 | 1989-11-10 18:23
10.7718 | 2.2125 | 2.1815 | 238.0025 | 15511.3422 | 258.5224 | 1989-11-10 18:31
10.7743 | 2.2199 | 2.1889 | 238.0099 | 15515.0016 | 258.5834 | 1989-11-10 18:35
10.7769 | 2.2248 | 2.1938 | 238.0148 | 15518.762 | 258.646 | 1989-11-10 18:39
10.7767 | 2.233 | 2.202 | 238.023 | 15518.4251 | 258.6404 | 1989-11-10 18:38
10.7791 | 2.2436 | 2.2126 | 238.0336 | 15521.9497 | 258.6992 | 1989-11-10 18:42
10.7843 | 2.2559 | 2.2249 | 238.0459 | 15529.3694 | 258.8228 | 1989-11-10 18:49
10.7869 | 2.26 | 2.229 | 238.05 | 15533.1635 | 258.8861 | 1989-11-10 18:53
10.7979 | 2.2617 | 2.2307 | 238.0517 | 15548.9462 | 259.1491 | 1989-11-10 19:09
10.8005 | 2.265 | 2.234 | 238.055 | 15552.774 | 259.2129 | 1989-11-10 19:13
10.8027 | 2.2854 | 2.2544 | 238.0754 | 15555.8943 | 259.2649 | 1989-11-10 19:16
10.8054 | 2.2887 | 2.2577 | 238.0787 | 15559.7221 | 259.3287 | 1989-11-10 19:20
10.8078 | 2.2993 | 2.2683 | 238.0893 | 15563.2467 | 259.3874 | 1989-11-10 19:23
10.8126 | 2.3126 | 2.2816 | 238.1026 | 15570.1154 | 259.5019 | 1989-11-10 19:30
10.8121 | 2.3233 | 2.2923 | 238.1133 | 15569.3639 | 259.4894 | 1989-11-10 19:29
10.8147 | 2.3257 | 2.2947 | 238.1157 | 15573.1462 | 259.5524 | 1989-11-10 19:33
10.8169 | 2.3364 | 2.3054 | 238.1264 | 15576.3505 | 259.6058 | 1989-11-10 19:36
10.8223 | 2.3389 | 2.3079 | 238.1289 | 15584.0886 | 259.7348 | 1989-11-10 19:44
10.8216 | 2.3537 | 2.3227 | 238.1437 | 15583.0481 | 259.7175 | 1989-11-10 19:43
10.8241 | 2.357 | 2.326 | 238.147 | 15586.7726 | 259.7795 | 1989-11-10 19:47
10.8236 | 2.3676 | 2.3366 | 238.1576 | 15586.0211 | 259.767 | 1989-11-10 19:46
10.829 | 2.3709 | 2.3399 | 238.1609 | 15593.7014 | 259.895 | 1989-11-10 19:54
10.8287 | 2.3759 | 2.3449 | 238.1659 | 15593.3546 | 259.8892 | 1989-11-10 19:53
10.8368 | 2.3784 | 2.3474 | 238.1684 | 15605.0485 | 260.0841 | 1989-11-10 20:05
10.839 | 2.3898 | 2.3588 | 238.1798 | 15608.1949 | 260.1366 | 1989-11-10 20:08
10.8385 | 2.3997 | 2.3687 | 238.1897 | 15607.5012 | 260.125 | 1989-11-10 20:07
10.8459 | 2.4186 | 2.3876 | 238.2086 | 15618.039 | 260.3006 | 1989-11-10 20:18
10.8479 | 2.4334 | 2.4024 | 238.2234 | 15620.9542 | 260.3492 | 1989-11-10 20:21
10.847 | 2.4506 | 2.4196 | 238.2406 | 15619.7403 | 260.329 | 1989-11-10 20:20
10.8495 | 2.4555 | 2.4245 | 238.2455 | 15623.3492 | 260.3892 | 1989-11-10 20:23
10.8541 | 2.4753 | 2.4443 | 238.2653 | 15629.8733 | 260.4979 | 1989-11-10 20:30
10.8561 | 2.49 | 2.459 | 238.28 | 15632.7886 | 260.5465 | 1989-11-10 20:33
10.8612 | 2.4974 | 2.4664 | 238.2874 | 15640.1798 | 260.6697 | 1989-11-10 20:40
10.8692 | 2.5024 | 2.4714 | 238.2924 | 15651.7003 | 260.8617 | 1989-11-10 20:52
10.8774 | 2.5049 | 2.4739 | 238.2949 | 15663.3942 | 261.0566 | 1989-11-10 21:03
10.8826 | 2.5107 | 2.4797 | 238.3007 | 15670.901 | 261.1817 | 1989-11-10 21:11
10.882 | 2.5222 | 2.4912 | 238.3122 | 15670.0917 | 261.1682 | 1989-11-10 21:10
10.8869 | 2.5353 | 2.5043 | 238.3253 | 15677.0783 | 261.2846 | 1989-11-10 21:17
10.8894 | 2.5402 | 2.5092 | 238.3302 | 15680.6873 | 261.3448 | 1989-11-10 21:21
10.8915 | 2.5534 | 2.5224 | 238.3434 | 15683.7181 | 261.3953 | 1989-11-10 21:24
10.894 | 2.5575 | 2.5265 | 238.3475 | 15687.3848 | 261.4564 | 1989-11-10 21:27
10.8962 | 2.569 | 2.538 | 238.359 | 15690.5313 | 261.5089 | 1989-11-10 21:30
10.9011 | 2.5805 | 2.5495 | 238.3705 | 15697.6335 | 261.6272 | 1989-11-10 21:38
10.9032 | 2.5936 | 2.5626 | 238.3836 | 15700.6644 | 261.6777 | 1989-11-10 21:41
10.9054 | 2.606 | 2.575 | 238.396 | 15703.753 | 261.7292 | 1989-11-10 21:44
10.9079 | 2.6117 | 2.5807 | 238.4017 | 15707.3041 | 261.7884 | 1989-11-10 21:47
10.9098 | 2.6281 | 2.5971 | 238.4181 | 15710.1038 | 261.8351 | 1989-11-10 21:50
10.9123 | 2.6339 | 2.6029 | 238.4239 | 15713.6549 | 261.8942 | 1989-11-10 21:54
10.9146 | 2.6429 | 2.6119 | 238.4329 | 15716.9748 | 261.9496 | 1989-11-10 21:57
10.917 | 2.6503 | 2.6193 | 238.4403 | 15720.4103 | 262.0068 | 1989-11-10 22:00
10.9161 | 2.6684 | 2.6374 | 238.4584 | 15719.1385 | 261.9856 | 1989-11-10 21:59
10.9184 | 2.6766 | 2.6456 | 238.4666 | 15722.5162 | 262.0419 | 1989-11-10 22:02
10.921 | 2.6791 | 2.6481 | 238.4691 | 15726.2986 | 262.105 | 1989-11-10 22:06
10.9258 | 2.6939 | 2.6629 | 238.4839 | 15733.1696 | 262.2195 | 1989-11-10 22:13
10.9282 | 2.7013 | 2.6703 | 238.4913 | 15736.6051 | 262.2768 | 1989-11-10 22:17
10.9335 | 2.7054 | 2.6744 | 238.4954 | 15744.2275 | 262.4038 | 1989-11-10 22:24
10.9327 | 2.666 | 2.635 | 238.456 | 15743.0465 | 262.3841 | 1989-11-10 22:23
10.9357 | 2.6611 | 2.6301 | 238.4511 | 15747.3491 | 262.4558 | 1989-11-10 22:27
10.9414 | 2.6562 | 2.6252 | 238.4462 | 15755.6075 | 262.5935 | 1989-11-10 22:36
10.9472 | 2.6488 | 2.6178 | 238.4388 | 15764.0393 | 262.734 | 1989-11-10 22:44
10.9484 | 2.6817 | 2.6507 | 238.4717 | 15765.6827 | 262.7614 | 1989-11-10 22:46
10.9531 | 2.6973 | 2.6663 | 238.4873 | 15772.4959 | 262.8749 | 1989-11-10 22:52
10.9524 | 2.7129 | 2.6819 | 238.5029 | 15771.3976 | 262.8566 | 1989-11-10 22:51
10.9545 | 2.7252 | 2.6942 | 238.5152 | 15774.4863 | 262.9081 | 1989-11-10 22:54
10.954 | 2.735 | 2.704 | 238.525 | 15773.7926 | 262.8965 | 1989-11-10 22:54
10.9592 | 2.7408 | 2.8728 | 238.6938 | 15781.2995 | 263.0217 | 1989-11-10 23:01
10.9613 | 2.7556 | 2.8876 | 238.7086 | 15784.2147 | 263.0702 | 1989-11-10 23:04
10.9644 | 2.7482 | 2.8838 | 238.7048 | 15788.6907 | 263.1448 | 1989-11-10 23:09
10.9674 | 2.7416 | 2.8904 | 238.7114 | 15793.1089 | 263.2185 | 1989-11-10 23:13
10.9732 | 2.7367 | 2.8953 | 238.7163 | 15801.3673 | 263.3561 | 1989-11-10 23:21
10.9735 | 2.7294 | 2.9026 | 238.7236 | 15801.8876 | 263.3648 | 1989-11-10 23:22
10.9785 | 2.7409 | 2.8911 | 238.7121 | 15808.9898 | 263.4832 | 1989-11-10 23:29
10.9815 | 2.7351 | 2.8969 | 238.7179 | 15813.3502 | 263.5558 | 1989-11-10 23:33
10.9818 | 2.7294 | 2.9026 | 238.7236 | 15813.7548 | 263.5626 | 1989-11-10 23:34
10.9881 | 2.7122 | 2.9198 | 238.7408 | 15822.8803 | 263.7147 | 1989-11-10 23:43
10.989 | 2.6933 | 2.9387 | 238.7597 | 15824.2099 | 263.7368 | 1989-11-10 23:44
10.9925 | 2.6786 | 2.9534 | 238.7744 | 15829.2061 | 263.8201 | 1989-11-10 23:49
10.9961 | 2.6622 | 2.9698 | 238.7908 | 15834.318 | 263.9053 | 1989-11-10 23:54
10.9937 | 2.654 | 2.978 | 238.799 | 15830.9404 | 263.849 | 1989-11-10 23:51
10.9967 | 2.6491 | 2.9829 | 238.8039 | 15835.2429 | 263.9207 | 1989-11-10 23:55
11.005 | 2.6474 | 2.9846 | 238.8056 | 15847.2258 | 264.1204 | 1989-11-11 00:07
11.016 | 2.6475 | 2.9845 | 238.8055 | 15863.0489 | 264.3841 | 1989-11-11 00:23
11.0241 | 2.65 | 2.982 | 238.803 | 15874.7427 | 264.579 | 1989-11-11 00:35
11.0293 | 2.6566 | 2.9754 | 238.7964 | 15882.1918 | 264.7032 | 1989-11-11 00:42
11.0373 | 2.6615 | 2.9705 | 238.7915 | 15893.7123 | 264.8952 | 1989-11-11 00:54
11.0426 | 2.6657 | 2.9663 | 238.7873 | 15901.3347 | 265.0222 | 1989-11-11 01:01
11.0506 | 2.6715 | 2.9605 | 238.7815 | 15912.7974 | 265.2133 | 1989-11-11 01:13
11.0531 | 2.6747 | 2.9573 | 238.7783 | 15916.5219 | 265.2754 | 1989-11-11 01:16
11.0558 | 2.6772 | 2.9548 | 238.7758 | 15920.3042 | 265.3384 | 1989-11-11 01:20
11.0611 | 2.6797 | 2.9523 | 238.7733 | 15928.0423 | 265.4674 | 1989-11-11 01:28
11.0637 | 2.683 | 2.949 | 238.77 | 15931.7669 | 265.5294 | 1989-11-11 01:32
11.0664 | 2.6847 | 2.9473 | 238.7683 | 15935.607 | 265.5935 | 1989-11-11 01:36
11.0719 | 2.6839 | 2.9481 | 238.7691 | 15943.5764 | 265.7263 | 1989-11-11 01:44
11.0748 | 2.6806 | 2.9514 | 238.7724 | 15947.7633 | 265.7961 | 1989-11-11 01:48
11.0778 | 2.6757 | 2.9563 | 238.7773 | 15952.066 | 265.8678 | 1989-11-11 01:52
11.0807 | 2.6732 | 2.9588 | 238.7798 | 15956.1951 | 265.9366 | 1989-11-11 01:56
11.0835 | 2.6716 | 2.9604 | 238.7814 | 15960.2665 | 266.0044 | 1989-11-11 02:00
11.0838 | 2.6659 | 2.9661 | 238.7871 | 15960.6712 | 266.0112 | 1989-11-11 02:01
11.0867 | 2.6618 | 2.9702 | 238.7912 | 15964.916 | 266.0819 | 1989-11-11 02:05
11.0977 | 2.6618 | 2.9702 | 238.7912 | 15980.739 | 266.3456 | 1989-11-11 02:21
11.106 | 2.6619 | 2.9701 | 238.7911 | 15992.6063 | 266.5434 | 1989-11-11 02:33
11.1086 | 2.6652 | 2.9668 | 238.7878 | 15996.3308 | 266.6055 | 1989-11-11 02:36
11.1111 | 2.6693 | 2.9627 | 238.7837 | 15999.9975 | 266.6666 | 1989-11-11 02:40
11.1166 | 2.6693 | 2.9627 | 238.7837 | 16007.9091 | 266.7985 | 1989-11-11 02:48
11.1191 | 2.675 | 2.957 | 238.778 | 16011.4602 | 266.8577 | 1989-11-11 02:51
11.1245 | 2.6759 | 2.9561 | 238.7771 | 16019.3139 | 266.9886 | 1989-11-11 02:59
11.1355 | 2.6768 | 2.9552 | 238.7762 | 16035.0791 | 267.2513 | 1989-11-11 03:15
11.1409 | 2.6784 | 2.9536 | 238.7746 | 16042.875 | 267.3813 | 1989-11-11 03:23
11.1434 | 2.6834 | 2.9486 | 238.7696 | 16046.4839 | 267.4414 | 1989-11-11 03:26
11.1489 | 2.6834 | 2.9486 | 238.7696 | 16054.3955 | 267.5733 | 1989-11-11 03:34
11.1543 | 2.6859 | 2.9461 | 238.7671 | 16062.1336 | 267.7022 | 1989-11-11 03:42
11.1541 | 2.6892 | 2.9428 | 238.7638 | 16061.9023 | 267.6984 | 1989-11-11 03:42
11.165 | 2.6908 | 2.9412 | 238.7622 | 16077.6098 | 267.9602 | 1989-11-11 03:58
11.1703 | 2.695 | 2.937 | 238.758 | 16085.2322 | 268.0872 | 1989-11-11 04:05
11.1756 | 2.6983 | 2.9337 | 238.7547 | 16092.9125 | 268.2152 | 1989-11-11 04:13
11.181 | 2.6999 | 2.9321 | 238.7531 | 16100.7085 | 268.3451 | 1989-11-11 04:21
11.1809 | 2.7024 | 2.9296 | 238.7506 | 16100.535 | 268.3423 | 1989-11-11 04:21
11.1863 | 2.7041 | 2.9279 | 238.7489 | 16108.3309 | 268.4722 | 1989-11-11 04:28
11.1918 | 2.7049 | 2.9271 | 238.7481 | 16116.1847 | 268.6031 | 1989-11-11 04:36
11.1972 | 2.7074 | 2.9246 | 238.7456 | 16123.9228 | 268.732 | 1989-11-11 04:44
11.1998 | 2.7099 | 2.9221 | 238.7431 | 16127.7051 | 268.7951 | 1989-11-11 04:48
11.2135 | 2.7099 | 2.9221 | 238.7431 | 16147.4839 | 269.1247 | 1989-11-11 05:07
11.2244 | 2.7116 | 2.9204 | 238.7414 | 16163.1913 | 269.3865 | 1989-11-11 05:23
11.2298 | 2.7141 | 2.9179 | 238.7389 | 16170.9294 | 269.5155 | 1989-11-11 05:31
11.2296 | 2.7182 | 2.9138 | 238.7348 | 16170.6404 | 269.5107 | 1989-11-11 05:31
11.235 | 2.7207 | 2.9113 | 238.7323 | 16178.3785 | 269.6396 | 1989-11-11 05:38
11.2403 | 2.724 | 2.908 | 238.729 | 16186.0588 | 269.7676 | 1989-11-11 05:46
11.2428 | 2.7289 | 2.9031 | 238.7241 | 16189.6677 | 269.8278 | 1989-11-11 05:50
11.2454 | 2.7322 | 2.8998 | 238.7208 | 16193.3922 | 269.8899 | 1989-11-11 05:53
11.2508 | 2.7339 | 2.8981 | 238.7191 | 16201.1881 | 270.0198 | 1989-11-11 06:01
11.2562 | 2.7364 | 2.8956 | 238.7166 | 16208.9263 | 270.1488 | 1989-11-11 06:09
11.2616 | 2.7389 | 2.8931 | 238.7141 | 16216.6643 | 270.2777 | 1989-11-11 06:17
11.2835 | 2.7398 | 2.8922 | 238.7132 | 16248.2526 | 270.8042 | 1989-11-11 06:48
11.3 | 2.7391 | 2.8929 | 238.7139 | 16272.045 | 271.2008 | 1989-11-11 07:12
11.3056 | 2.7366 | 2.8954 | 238.7164 | 16280.1299 | 271.3355 | 1989-11-11 07:20
11.3114 | 2.7317 | 2.9003 | 238.7213 | 16288.3883 | 271.4731 | 1989-11-11 07:28
11.3171 | 2.7276 | 2.9044 | 238.7254 | 16296.5889 | 271.6098 | 1989-11-11 07:37
11.3173 | 2.7227 | 2.9093 | 238.7303 | 16296.9357 | 271.6156 | 1989-11-11 07:37
11.3229 | 2.7203 | 2.9117 | 238.7327 | 16305.0206 | 271.7503 | 1989-11-11 07:45
11.3286 | 2.717 | 2.915 | 238.736 | 16313.1634 | 271.8861 | 1989-11-11 07:53
11.3343 | 2.7121 | 2.9199 | 238.7409 | 16321.4217 | 272.0237 | 1989-11-11 08:01
11.3373 | 2.7072 | 2.9248 | 238.7458 | 16325.7244 | 272.0954 | 1989-11-11 08:06
11.3431 | 2.7007 | 2.9313 | 238.7523 | 16334.0983 | 272.235 | 1989-11-11 08:14
11.3489 | 2.6958 | 2.9362 | 238.7572 | 16342.3567 | 272.3726 | 1989-11-11 08:22
11.3518 | 2.6917 | 2.9403 | 238.7613 | 16346.6015 | 272.4434 | 1989-11-11 08:27
11.3547 | 2.6892 | 2.9428 | 238.7638 | 16350.7307 | 272.5122 | 1989-11-11 08:31
11.3576 | 2.686 | 2.946 | 238.767 | 16354.9176 | 272.582 | 1989-11-11 08:35
11.3604 | 2.6835 | 2.9485 | 238.7695 | 16359.0468 | 272.6508 | 1989-11-11 08:39
11.3662 | 2.6786 | 2.9534 | 238.7744 | 16367.3052 | 272.7884 | 1989-11-11 08:47
11.3665 | 2.6721 | 2.9599 | 238.7809 | 16367.7676 | 272.7961 | 1989-11-11 08:48
11.3749 | 2.6696 | 2.9624 | 238.7834 | 16379.8083 | 272.9968 | 1989-11-11 09:00
11.3751 | 2.6647 | 2.9673 | 238.7883 | 16380.1552 | 273.0026 | 1989-11-11 09:00
11.3782 | 2.6582 | 2.9738 | 238.7948 | 16384.5734 | 273.0762 | 1989-11-11 09:05
11.3838 | 2.6549 | 2.9771 | 238.7981 | 16392.7162 | 273.2119 | 1989-11-11 09:13
11.3924 | 2.6492 | 2.9828 | 238.8038 | 16404.9881 | 273.4165 | 1989-11-11 09:25
11.3953 | 2.6459 | 2.9861 | 238.8071 | 16409.1751 | 273.4863 | 1989-11-11 09:29
11.4036 | 2.6443 | 2.9877 | 238.8087 | 16421.158 | 273.686 | 1989-11-11 09:41
11.4147 | 2.6427 | 2.9893 | 238.8103 | 16437.0966 | 273.9516 | 1989-11-11 09:57
11.4558 | 2.6438 | 2.9882 | 238.8092 | 16496.3752 | 274.9396 | 1989-11-11 10:56
11.4943 | 2.6439 | 2.9881 | 238.8091 | 16551.7559 | 275.8626 | 1989-11-11 11:52
11.5052 | 2.6448 | 2.9872 | 238.8082 | 16567.5211 | 276.1254 | 1989-11-11 12:07
11.5106 | 2.6473 | 2.9847 | 238.8057 | 16575.2592 | 276.2543 | 1989-11-11 12:15
11.5326 | 2.6474 | 2.9846 | 238.8056 | 16606.9053 | 276.7818 | 1989-11-11 12:47
11.5573 | 2.6475 | 2.9845 | 238.8055 | 16642.5071 | 277.3751 | 1989-11-11 13:22
11.5602 | 2.645 | 2.987 | 238.808 | 16646.6363 | 277.4439 | 1989-11-11 13:27
11.5604 | 2.6409 | 2.9911 | 238.8121 | 16646.9254 | 277.4488 | 1989-11-11 13:27
11.566 | 2.6385 | 2.9935 | 238.8145 | 16655.0103 | 277.5835 | 1989-11-11 13:35
11.5742 | 2.6385 | 2.9935 | 238.8145 | 16666.8776 | 277.7813 | 1989-11-11 13:47
11.5798 | 2.6361 | 2.9959 | 238.8169 | 16674.9625 | 277.916 | 1989-11-11 13:55
11.58 | 2.6328 | 2.9992 | 238.8202 | 16675.1937 | 277.9199 | 1989-11-11 13:55
11.5883 | 2.6312 | 3.0008 | 238.8218 | 16687.1766 | 278.1196 | 1989-11-11 14:07
11.5884 | 2.6288 | 3.0032 | 238.8242 | 16687.3501 | 278.1225 | 1989-11-11 14:07
11.5914 | 2.6247 | 3.0073 | 238.8283 | 16691.5949 | 278.1932 | 1989-11-11 14:12
11.6024 | 2.6247 | 3.0073 | 238.8283 | 16707.4179 | 278.457 | 1989-11-11 14:27
11.608 | 2.6223 | 3.0097 | 238.8307 | 16715.5028 | 278.5917 | 1989-11-11 14:35
11.6136 | 2.6199 | 3.0121 | 238.8331 | 16723.5878 | 278.7265 | 1989-11-11 14:44
11.6192 | 2.6174 | 3.0146 | 238.8356 | 16731.6727 | 278.8612 | 1989-11-11 14:52
11.6357 | 2.6175 | 3.0145 | 238.8355 | 16755.4073 | 279.2568 | 1989-11-11 15:15
11.6495 | 2.6159 | 3.0161 | 238.8371 | 16775.3017 | 279.5884 | 1989-11-11 15:35
11.6578 | 2.6143 | 3.0177 | 238.8387 | 16787.2846 | 279.7881 | 1989-11-11 15:47
11.6662 | 2.6127 | 3.0193 | 238.8403 | 16799.2675 | 279.9878 | 1989-11-11 15:59
11.6772 | 2.6111 | 3.0209 | 238.8419 | 16815.2061 | 280.2534 | 1989-11-11 16:15
11.6856 | 2.6087 | 3.0233 | 238.8443 | 16827.2468 | 280.4541 | 1989-11-11 16:27
11.7023 | 2.6047 | 3.0273 | 238.8483 | 16851.2704 | 280.8545 | 1989-11-11 16:51
11.7135 | 2.5998 | 3.0322 | 238.8532 | 16867.4403 | 281.124 | 1989-11-11 17:07
11.7191 | 2.5974 | 3.0346 | 238.8556 | 16875.5253 | 281.2588 | 1989-11-11 17:16
11.7304 | 2.5917 | 3.0403 | 238.8613 | 16891.7529 | 281.5292 | 1989-11-11 17:32
11.7387 | 2.5892 | 3.0428 | 238.8638 | 16903.7936 | 281.7299 | 1989-11-11 17:44
11.7416 | 2.5868 | 3.0452 | 238.8662 | 16907.9228 | 281.7987 | 1989-11-11 17:48
11.7473 | 2.5827 | 3.0493 | 238.8703 | 16916.1234 | 281.9354 | 1989-11-11 17:56
11.7721 | 2.582 | 3.05 | 238.871 | 16951.783 | 282.5297 | 1989-11-11 18:32
11.7968 | 2.5821 | 3.0499 | 238.8709 | 16987.3849 | 283.1231 | 1989-11-11 19:07
11.8022 | 2.5846 | 3.0474 | 238.8684 | 16995.123 | 283.252 | 1989-11-11 19:15
11.8104 | 2.5855 | 3.0465 | 238.8675 | 17006.9325 | 283.4489 | 1989-11-11 19:27
11.8186 | 2.5863 | 3.0457 | 238.8667 | 17018.7419 | 283.6457 | 1989-11-11 19:39
11.8239 | 2.5896 | 3.0424 | 238.8634 | 17026.4222 | 283.7737 | 1989-11-11 19:46
11.8264 | 2.5946 | 3.0374 | 238.8584 | 17030.0311 | 283.8339 | 1989-11-11 19:50
11.8318 | 2.5962 | 3.0358 | 238.8568 | 17037.8271 | 283.9638 | 1989-11-11 19:58
11.8343 | 2.6012 | 3.0308 | 238.8518 | 17041.436 | 284.0239 | 1989-11-11 20:01
11.8425 | 2.602 | 3.03 | 238.851 | 17053.2454 | 284.2208 | 1989-11-11 20:13
11.8617 | 2.6029 | 3.0291 | 238.8501 | 17080.878 | 284.6813 | 1989-11-11 20:41
11.8698 | 2.6054 | 3.0266 | 238.8476 | 17092.5718 | 284.8762 | 1989-11-11 20:53
11.8807 | 2.6071 | 3.0249 | 238.8459 | 17108.2793 | 285.138 | 1989-11-11 21:08
11.8888 | 2.6104 | 3.0216 | 238.8426 | 17119.9153 | 285.3319 | 1989-11-11 21:20
11.8885 | 2.617 | 3.015 | 238.836 | 17119.4529 | 285.3242 | 1989-11-11 21:19
11.8994 | 2.6187 | 3.0133 | 238.8343 | 17135.1603 | 285.586 | 1989-11-11 21:35
11.9104 | 2.6187 | 3.0133 | 238.8343 | 17150.9833 | 285.8497 | 1989-11-11 21:51
11.9158 | 2.6212 | 3.0108 | 238.8318 | 17158.7214 | 285.9787 | 1989-11-11 21:59
11.9155 | 2.6261 | 3.0059 | 238.8269 | 17158.3746 | 285.9729 | 1989-11-11 21:58
11.9265 | 2.627 | 3.005 | 238.826 | 17174.1398 | 286.2357 | 1989-11-11 22:14
11.9374 | 2.6287 | 3.0033 | 238.8243 | 17189.8473 | 286.4975 | 1989-11-11 22:30
11.9399 | 2.6345 | 2.9975 | 238.8185 | 17193.3984 | 286.5566 | 1989-11-11 22:33
11.948 | 2.637 | 2.995 | 238.816 | 17205.0922 | 286.7515 | 1989-11-11 22:45
11.9561 | 2.6386 | 2.9934 | 238.8144 | 17216.8439 | 286.9474 | 1989-11-11 22:57
11.9615 | 2.6419 | 2.9901 | 238.8111 | 17224.5242 | 287.0754 | 1989-11-11 23:05
11.9724 | 2.6436 | 2.9884 | 238.8094 | 17240.2316 | 287.3372 | 1989-11-11 23:20
11.9749 | 2.6486 | 2.9834 | 238.8044 | 17243.8405 | 287.3973 | 1989-11-11 23:24
11.9831 | 2.6486 | 2.9834 | 238.8044 | 17255.7078 | 287.5951 | 1989-11-11 23:36
11.9996 | 2.6495 | 2.9825 | 238.8035 | 17279.3846 | 287.9897 | 1989-11-11 23:59
12.0077 | 2.652 | 2.98 | 238.801 | 17291.0784 | 288.1846 | 1989-11-12 00:11
12.0461 | 2.653 | 2.979 | 238.8 | 17346.4013 | 289.1067 | 1989-11-12 01:06
12.1065 | 2.6533 | 2.9787 | 238.7997 | 17433.428 | 290.5571 | 1989-11-12 02:33
12.1203 | 2.6525 | 2.9795 | 238.8005 | 17453.2646 | 290.8877 | 1989-11-12 02:53
12.1205 | 2.6492 | 2.9828 | 238.8038 | 17453.4958 | 290.8916 | 1989-11-12 02:53
12.1289 | 2.646 | 2.986 | 238.807 | 17465.5944 | 291.0932 | 1989-11-12 03:06
12.1454 | 2.6461 | 2.9859 | 238.8069 | 17489.3289 | 291.4888 | 1989-11-12 03:29
12.1538 | 2.6428 | 2.9892 | 238.8102 | 17501.4274 | 291.6905 | 1989-11-12 03:41
12.165 | 2.6388 | 2.9932 | 238.8142 | 17517.5395 | 291.959 | 1989-11-12 03:58
12.1705 | 2.638 | 2.994 | 238.815 | 17525.5088 | 292.0918 | 1989-11-12 04:05
12.1788 | 2.6364 | 2.9956 | 238.8166 | 17537.4917 | 292.2915 | 1989-11-12 04:17
12.1926 | 2.6356 | 2.9964 | 238.8174 | 17557.3283 | 292.6221 | 1989-11-12 04:37
12.1955 | 2.6332 | 2.9988 | 238.8198 | 17561.4575 | 292.691 | 1989-11-12 04:41
12.2011 | 2.6299 | 3.0021 | 238.8231 | 17569.6003 | 292.8267 | 1989-11-12 04:50
12.2286 | 2.6292 | 3.0028 | 238.8238 | 17609.2157 | 293.4869 | 1989-11-12 05:29
12.2343 | 2.626 | 3.006 | 238.827 | 17617.3584 | 293.6226 | 1989-11-12 05:37
12.2454 | 2.6227 | 3.0093 | 238.8303 | 17633.4127 | 293.8902 | 1989-11-12 05:53
12.2483 | 2.6195 | 3.0125 | 238.8335 | 17637.5997 | 293.96 | 1989-11-12 05:58
12.2569 | 2.6137 | 3.0183 | 238.8393 | 17649.8716 | 294.1645 | 1989-11-12 06:10
12.2598 | 2.6097 | 3.0223 | 238.8433 | 17654.1164 | 294.2353 | 1989-11-12 06:14
12.2628 | 2.6047 | 3.0273 | 238.8483 | 17658.419 | 294.307 | 1989-11-12 06:18
12.2659 | 2.5982 | 3.0338 | 238.8548 | 17662.8372 | 294.3806 | 1989-11-12 06:23
12.2743 | 2.5933 | 3.0387 | 238.8597 | 17675.0514 | 294.5842 | 1989-11-12 06:35
12.2775 | 2.5843 | 3.0477 | 238.8687 | 17679.643 | 294.6607 | 1989-11-12 06:40
12.2805 | 2.5794 | 3.0526 | 238.8736 | 17683.9456 | 294.7324 | 1989-11-12 06:44
12.2863 | 2.5745 | 3.0575 | 238.8785 | 17692.2039 | 294.8701 | 1989-11-12 06:52
12.2865 | 2.5696 | 3.0624 | 238.8834 | 17692.5508 | 294.8758 | 1989-11-12 06:53
12.2894 | 2.5655 | 3.0665 | 238.8875 | 17696.7956 | 294.9466 | 1989-11-12 06:57
12.2923 | 2.563 | 3.069 | 238.89 | 17700.9248 | 295.0154 | 1989-11-12 07:01
12.2953 | 2.5581 | 3.0739 | 238.8949 | 17705.2274 | 295.0871 | 1989-11-12 07:05
12.2982 | 2.554 | 3.078 | 238.899 | 17709.4722 | 295.1579 | 1989-11-12 07:09
12.3039 | 2.5508 | 3.0812 | 238.9022 | 17717.6149 | 295.2936 | 1989-11-12 07:18
12.3096 | 2.5467 | 3.0853 | 238.9063 | 17725.8155 | 295.4303 | 1989-11-12 07:26
12.3153 | 2.5426 | 3.0894 | 238.9104 | 17734.016 | 295.5669 | 1989-11-12 07:34
12.321 | 2.5377 | 3.0943 | 238.9153 | 17742.2744 | 295.7046 | 1989-11-12 07:42
12.3267 | 2.5336 | 3.0984 | 238.9194 | 17750.4749 | 295.8412 | 1989-11-12 07:50
12.335 | 2.5329 | 3.0991 | 238.9201 | 17762.4 | 296.04 | 1989-11-12 08:02
12.3625 | 2.533 | 3.099 | 238.92 | 17801.9576 | 296.6993 | 1989-11-12 08:42
12.379 | 2.5331 | 3.0989 | 238.9199 | 17825.6922 | 297.0949 | 1989-11-12 09:06
12.3842 | 2.5372 | 3.0948 | 238.9158 | 17833.3147 | 297.2219 | 1989-11-12 09:13
12.3951 | 2.5397 | 3.0923 | 238.9133 | 17848.9643 | 297.4827 | 1989-11-12 09:29
12.4002 | 2.5479 | 3.0841 | 238.9051 | 17856.2978 | 297.605 | 1989-11-12 09:36
12.4055 | 2.5512 | 3.0808 | 238.9018 | 17863.978 | 297.733 | 1989-11-12 09:44
12.4135 | 2.5562 | 3.0758 | 238.8968 | 17875.4985 | 297.925 | 1989-11-12 09:55
12.4188 | 2.562 | 3.07 | 238.891 | 17883.0054 | 298.0501 | 1989-11-12 10:03
12.424 | 2.5677 | 3.0643 | 238.8853 | 17890.5122 | 298.1752 | 1989-11-12 10:10
12.4292 | 2.5735 | 3.0585 | 238.8795 | 17898.0191 | 298.3003 | 1989-11-12 10:18
12.4346 | 2.576 | 3.056 | 238.877 | 17905.7572 | 298.4293 | 1989-11-12 10:26
12.437 | 2.5817 | 3.0503 | 238.8713 | 17909.3083 | 298.4885 | 1989-11-12 10:29
12.4396 | 2.5842 | 3.0478 | 238.8688 | 17913.0907 | 298.5515 | 1989-11-12 10:33
12.4449 | 2.5883 | 3.0437 | 238.8647 | 17920.7131 | 298.6786 | 1989-11-12 10:41
12.4475 | 2.5916 | 3.0404 | 238.8614 | 17924.4377 | 298.7406 | 1989-11-12 10:44
12.4526 | 2.5999 | 3.0321 | 238.8531 | 17931.7711 | 298.8629 | 1989-11-12 10:52
12.4607 | 2.604 | 3.028 | 238.849 | 17943.3494 | 299.0558 | 1989-11-12 11:03
12.466 | 2.6081 | 3.0239 | 238.8449 | 17950.9719 | 299.1829 | 1989-11-12 11:11
12.4712 | 2.6123 | 3.0197 | 238.8407 | 17958.5944 | 299.3099 | 1989-11-12 11:19
12.4765 | 2.618 | 3.014 | 238.835 | 17966.1012 | 299.435 | 1989-11-12 11:26
12.4791 | 2.6205 | 3.0115 | 238.8325 | 17969.8836 | 299.4981 | 1989-11-12 11:30
12.4844 | 2.6246 | 3.0074 | 238.8284 | 17977.5061 | 299.6251 | 1989-11-12 11:37
12.4925 | 2.6279 | 3.0041 | 238.8251 | 17989.1421 | 299.819 | 1989-11-12 11:49
12.4923 | 2.632 | 3 | 238.821 | 17988.8531 | 299.8142 | 1989-11-12 11:49
12.5004 | 2.6337 | 2.9983 | 238.8193 | 18000.6047 | 300.0101 | 1989-11-12 12:01
12.503 | 2.6378 | 2.9942 | 238.8152 | 18004.2715 | 300.0712 | 1989-11-12 12:04
12.5081 | 2.6444 | 2.9876 | 238.8086 | 18011.7205 | 300.1953 | 1989-11-12 12:12
12.519 | 2.6469 | 2.9851 | 238.8061 | 18027.3702 | 300.4562 | 1989-11-12 12:27
12.5243 | 2.6502 | 2.9818 | 238.8028 | 18035.0505 | 300.5842 | 1989-11-12 12:35
12.5269 | 2.6544 | 2.9776 | 238.7986 | 18038.7172 | 300.6453 | 1989-11-12 12:39
12.5323 | 2.6552 | 2.9768 | 238.7978 | 18046.5709 | 300.7762 | 1989-11-12 12:47
12.5432 | 2.6585 | 2.9735 | 238.7945 | 18062.1627 | 301.036 | 1989-11-12 13:02
12.5458 | 2.6618 | 2.9702 | 238.7912 | 18065.8872 | 301.0981 | 1989-11-12 13:06
12.5567 | 2.6619 | 2.9701 | 238.7911 | 18081.7103 | 301.3618 | 1989-11-12 13:22
12.5593 | 2.6652 | 2.9668 | 238.7878 | 18085.4348 | 301.4239 | 1989-11-12 13:25
12.5647 | 2.6685 | 2.9635 | 238.7845 | 18093.1151 | 301.5519 | 1989-11-12 13:33
12.5921 | 2.6686 | 2.9634 | 238.7844 | 18132.6727 | 302.2112 | 1989-11-12 14:13
12.6224 | 2.6687 | 2.9633 | 238.7843 | 18176.1861 | 302.9364 | 1989-11-12 14:56
12.6307 | 2.6671 | 2.9649 | 238.7859 | 18188.169 | 303.1361 | 1989-11-12 15:08
12.6364 | 2.6631 | 2.9689 | 238.7899 | 18196.3695 | 303.2728 | 1989-11-12 15:16
12.6474 | 2.6615 | 2.9705 | 238.7915 | 18212.3082 | 303.5385 | 1989-11-12 15:32
12.6531 | 2.659 | 2.973 | 238.794 | 18220.3931 | 303.6732 | 1989-11-12 15:40
12.6587 | 2.6558 | 2.9762 | 238.7972 | 18228.5359 | 303.8089 | 1989-11-12 15:49
12.6616 | 2.6533 | 2.9787 | 238.7997 | 18232.6651 | 303.8778 | 1989-11-12 15:53
12.6863 | 2.6534 | 2.9786 | 238.7996 | 18268.2669 | 304.4711 | 1989-11-12 16:28
12.722 | 2.6536 | 2.9784 | 238.7994 | 18319.6918 | 305.3282 | 1989-11-12 17:20
12.7495 | 2.6529 | 2.9791 | 238.8001 | 18359.3072 | 305.9885 | 1989-11-12 17:59
12.752 | 2.6578 | 2.9742 | 238.7952 | 18362.9161 | 306.0486 | 1989-11-12 18:03
12.7547 | 2.6603 | 2.9717 | 238.7927 | 18366.6985 | 306.1116 | 1989-11-12 18:07
12.7629 | 2.6612 | 2.9708 | 238.7918 | 18378.5079 | 306.3085 | 1989-11-12 18:18
12.7682 | 2.6645 | 2.9675 | 238.7885 | 18386.1882 | 306.4365 | 1989-11-12 18:26
12.7735 | 2.6678 | 2.9642 | 238.7852 | 18393.8685 | 306.5645 | 1989-11-12 18:34
12.7789 | 2.6695 | 2.9625 | 238.7835 | 18401.6644 | 306.6944 | 1989-11-12 18:42
12.7843 | 2.6719 | 2.9601 | 238.7811 | 18409.4025 | 306.8234 | 1989-11-12 18:49
12.7896 | 2.6752 | 2.9568 | 238.7778 | 18417.0828 | 306.9514 | 1989-11-12 18:57
12.795 | 2.6777 | 2.9543 | 238.7753 | 18424.8209 | 307.0803 | 1989-11-12 19:05
12.8004 | 2.6802 | 2.9518 | 238.7728 | 18432.559 | 307.2093 | 1989-11-12 19:13
12.8113 | 2.6811 | 2.9509 | 238.7719 | 18448.3243 | 307.4721 | 1989-11-12 19:28
12.8195 | 2.6836 | 2.9484 | 238.7694 | 18460.0181 | 307.667 | 1989-11-12 19:40
12.8248 | 2.6869 | 2.9451 | 238.7661 | 18467.6984 | 307.795 | 1989-11-12 19:48
12.8357 | 2.6894 | 2.9426 | 238.7636 | 18483.3481 | 308.0558 | 1989-11-12 20:03
12.8439 | 2.6903 | 2.9417 | 238.7627 | 18495.1575 | 308.2526 | 1989-11-12 20:15
12.8492 | 2.6928 | 2.9392 | 238.7602 | 18502.8956 | 308.3816 | 1989-11-12 20:23
12.8573 | 2.6961 | 2.9359 | 238.7569 | 18514.5317 | 308.5755 | 1989-11-12 20:34
12.8903 | 2.6962 | 2.9358 | 238.7568 | 18562.0008 | 309.3667 | 1989-11-12 21:22
12.9452 | 2.6965 | 2.9355 | 238.7565 | 18641.116 | 310.6853 | 1989-11-12 22:41
12.9617 | 2.6965 | 2.9355 | 238.7565 | 18664.8506 | 311.0808 | 1989-11-12 23:05
12.9701 | 2.6941 | 2.9379 | 238.7589 | 18676.8913 | 311.2815 | 1989-11-12 23:17
12.9757 | 2.6909 | 2.9411 | 238.7621 | 18685.034 | 311.4172 | 1989-11-12 23:25
12.9922 | 2.6909 | 2.9411 | 238.7621 | 18708.7686 | 311.8128 | 1989-11-12 23:49
12.9978 | 2.6885 | 2.9435 | 238.7645 | 18716.8535 | 311.9476 | 1989-11-12 23:57
13.0034 | 2.6869 | 2.9451 | 238.7661 | 18724.8807 | 312.0813 | 1989-11-13 00:05
13.0098 | 2.6867 | 2.9453 | 238.7663 | 18734.1062 | 312.2351 | 1989-11-13 00:14
13.0374 | 2.6869 | 2.9451 | 238.7661 | 18773.7933 | 312.8966 | 1989-11-13 00:54
13.0485 | 2.6861 | 2.9459 | 238.7669 | 18789.8056 | 313.1634 | 1989-11-13 01:10
13.0788 | 2.6863 | 2.9457 | 238.7667 | 18833.4614 | 313.891 | 1989-11-13 01:53
13.0981 | 2.6864 | 2.9456 | 238.7666 | 18861.2423 | 314.354 | 1989-11-13 02:21
13.109 | 2.6873 | 2.9447 | 238.7657 | 18876.9796 | 314.6163 | 1989-11-13 02:37
13.1197 | 2.6907 | 2.9413 | 238.7623 | 18892.3044 | 314.8717 | 1989-11-13 02:52
13.1356 | 2.6959 | 2.9361 | 238.7571 | 18915.2916 | 315.2549 | 1989-11-13 03:15
13.1436 | 2.6984 | 2.9336 | 238.7546 | 18926.7852 | 315.4464 | 1989-11-13 03:27
13.1541 | 2.7027 | 2.9293 | 238.7503 | 18941.9725 | 315.6995 | 1989-11-13 03:42
13.162 | 2.7061 | 2.9259 | 238.7469 | 18953.3286 | 315.8888 | 1989-11-13 03:53
13.1727 | 2.7095 | 2.9225 | 238.7435 | 18968.6534 | 316.1442 | 1989-11-13 04:09
13.1914 | 2.7146 | 2.9174 | 238.7384 | 18995.6093 | 316.5935 | 1989-11-13 04:36
13.2102 | 2.7189 | 2.9131 | 238.7341 | 19022.7027 | 317.045 | 1989-11-13 05:03
13.2266 | 2.7207 | 2.9113 | 238.7323 | 19046.2399 | 317.4373 | 1989-11-13 05:26
13.2401 | 2.7225 | 2.9095 | 238.7305 | 19065.8084 | 317.7635 | 1989-11-13 05:46
13.2953 | 2.7228 | 2.9092 | 238.7302 | 19145.1826 | 319.0864 | 1989-11-13 07:05
13.3228 | 2.723 | 2.909 | 238.73 | 19184.8696 | 319.7478 | 1989-11-13 07:45
13.3286 | 2.7205 | 2.9115 | 238.7325 | 19193.2195 | 319.887 | 1989-11-13 07:53
13.3372 | 2.7181 | 2.9139 | 238.7349 | 19205.5382 | 320.0923 | 1989-11-13 08:06
13.3456 | 2.7164 | 2.9156 | 238.7366 | 19217.7193 | 320.2953 | 1989-11-13 08:18
13.3594 | 2.7165 | 2.9155 | 238.7365 | 19237.5628 | 320.626 | 1989-11-13 08:38
13.368 | 2.7141 | 2.9179 | 238.7389 | 19249.8815 | 320.8314 | 1989-11-13 08:50
13.3764 | 2.7125 | 2.9195 | 238.7405 | 19262.0626 | 321.0344 | 1989-11-13 09:02
13.4261 | 2.7119 | 2.9201 | 238.7411 | 19333.6368 | 322.2273 | 1989-11-13 10:14
13.4813 | 2.7123 | 2.9197 | 238.7407 | 19413.0109 | 323.5502 | 1989-11-13 11:33
13.4949 | 2.7132 | 2.9188 | 238.7398 | 19432.7169 | 323.8786 | 1989-11-13 11:53
13.5003 | 2.7149 | 2.9171 | 238.7381 | 19440.3793 | 324.0063 | 1989-11-13 12:00
13.5085 | 2.715 | 2.917 | 238.738 | 19452.2854 | 324.2048 | 1989-11-13 12:12
13.5168 | 2.715 | 2.917 | 238.738 | 19464.1916 | 324.4032 | 1989-11-13 12:24
13.522 | 2.7176 | 2.9144 | 238.7354 | 19471.7164 | 324.5286 | 1989-11-13 12:32
13.5329 | 2.7193 | 2.9127 | 238.7337 | 19487.3163 | 324.7886 | 1989-11-13 12:47
13.535 | 2.7244 | 2.9076 | 238.7286 | 19490.4599 | 324.841 | 1989-11-13 12:50
13.5431 | 2.7261 | 2.9059 | 238.7269 | 19502.091 | 325.0349 | 1989-11-13 13:02
13.5484 | 2.7278 | 2.9042 | 238.7252 | 19509.7534 | 325.1626 | 1989-11-13 13:10
13.5564 | 2.7304 | 2.9016 | 238.7226 | 19521.247 | 325.3541 | 1989-11-13 13:21
13.5673 | 2.7321 | 2.8999 | 238.7209 | 19536.8469 | 325.6141 | 1989-11-13 13:37
13.5752 | 2.7347 | 2.8973 | 238.7183 | 19548.3404 | 325.8057 | 1989-11-13 13:48
13.5833 | 2.7364 | 2.8956 | 238.7166 | 19559.9715 | 325.9995 | 1989-11-13 14:00
13.5914 | 2.7381 | 2.8939 | 238.7149 | 19571.6027 | 326.1934 | 1989-11-13 14:12
13.5906 | 2.7448 | 2.8872 | 238.7082 | 19570.5026 | 326.175 | 1989-11-13 14:10
13.5987 | 2.7465 | 2.8855 | 238.7065 | 19582.1337 | 326.3689 | 1989-11-13 14:22
13.6097 | 2.7466 | 2.8854 | 238.7064 | 19598.0085 | 326.6335 | 1989-11-13 14:38
13.6122 | 2.7491 | 2.8829 | 238.7039 | 19601.5647 | 326.6927 | 1989-11-13 14:42
13.6171 | 2.7542 | 2.8778 | 238.6988 | 19608.6771 | 326.8113 | 1989-11-13 14:49
13.6308 | 2.7551 | 2.8769 | 238.6979 | 19628.3831 | 327.1397 | 1989-11-13 15:08
13.6391 | 2.7551 | 2.8871 | 238.7081 | 19640.2892 | 327.3382 | 1989-11-13 15:20
13.6449 | 2.7527 | 2.8847 | 238.7057 | 19648.6392 | 327.4773 | 1989-11-13 15:29
13.6481 | 2.7485 | 2.8805 | 238.7015 | 19653.2954 | 327.5549 | 1989-11-13 15:33
13.6566 | 2.7469 | 2.8789 | 238.6999 | 19665.4765 | 327.7579 | 1989-11-13 15:45
13.6597 | 2.7436 | 2.8756 | 238.6966 | 19669.9953 | 327.8333 | 1989-11-13 15:50
13.663 | 2.7394 | 2.8714 | 238.6924 | 19674.6515 | 327.9109 | 1989-11-13 15:55
13.6714 | 2.7378 | 2.8698 | 238.6908 | 19686.8326 | 328.1139 | 1989-11-13 16:07
13.68 | 2.7353 | 2.8673 | 238.6883 | 19699.1513 | 328.3192 | 1989-11-13 16:19
13.6804 | 2.7312 | 2.8632 | 238.6842 | 19699.8388 | 328.3306 | 1989-11-13 16:20
13.6917 | 2.7296 | 2.8616 | 238.6826 | 19715.9886 | 328.5998 | 1989-11-13 16:36
13.7002 | 2.7271 | 2.8591 | 238.6801 | 19728.3073 | 328.8051 | 1989-11-13 16:48
13.7086 | 2.7263 | 2.8583 | 238.6793 | 19740.3509 | 329.0058 | 1989-11-13 17:00
13.7251 | 2.7264 | 2.8584 | 238.6794 | 19764.1631 | 329.4027 | 1989-11-13 17:24
13.7282 | 2.7239 | 2.8559 | 238.6769 | 19768.5443 | 329.4757 | 1989-11-13 17:29
13.7368 | 2.7206 | 2.8526 | 238.6736 | 19781.0005 | 329.6833 | 1989-11-13 17:41
13.7506 | 2.7207 | 2.8527 | 238.6737 | 19800.844 | 330.0141 | 1989-11-13 18:01
13.7699 | 2.7209 | 2.8529 | 238.6739 | 19828.6249 | 330.4771 | 1989-11-13 18:29
13.7723 | 2.7242 | 2.8562 | 238.6772 | 19832.0436 | 330.5341 | 1989-11-13 18:32
13.78 | 2.7284 | 2.8604 | 238.6814 | 19843.2622 | 330.721 | 1989-11-13 18:43
13.7853 | 2.731 | 2.863 | 238.684 | 19850.7871 | 330.8465 | 1989-11-13 18:51
13.7904 | 2.7344 | 2.8664 | 238.6874 | 19858.1745 | 330.9696 | 1989-11-13 18:58
13.801 | 2.7378 | 2.8698 | 238.6908 | 19873.4993 | 331.225 | 1989-11-13 19:13
13.8087 | 2.7429 | 2.8749 | 238.6959 | 19884.5804 | 331.4097 | 1989-11-13 19:25
13.8138 | 2.7471 | 2.8791 | 238.7001 | 19891.8302 | 331.5305 | 1989-11-13 19:32
13.819 | 2.7496 | 2.8816 | 238.7026 | 19899.3551 | 331.6559 | 1989-11-13 19:39
13.824 | 2.7538 | 2.8858 | 238.7068 | 19906.605 | 331.7768 | 1989-11-13 19:47
13.832 | 2.7564 | 2.8884 | 238.7094 | 19918.0986 | 331.9683 | 1989-11-13 19:58
13.8406 | 2.7539 | 2.8781 | 238.6991 | 19930.4173 | 332.1736 | 1989-11-13 20:10
13.8466 | 2.7498 | 2.8822 | 238.7032 | 19939.0422 | 332.3174 | 1989-11-13 20:19
13.8552 | 2.7465 | 2.8855 | 238.7065 | 19951.4983 | 332.525 | 1989-11-13 20:31
13.8639 | 2.7432 | 2.8888 | 238.7098 | 19963.9545 | 332.7326 | 1989-11-13 20:44
13.8753 | 2.7399 | 2.8921 | 238.7131 | 19980.3793 | 333.0063 | 1989-11-13 21:00
13.8838 | 2.7375 | 2.8945 | 238.7155 | 19992.698 | 333.2116 | 1989-11-13 21:13
13.8924 | 2.735 | 2.897 | 238.718 | 20005.0166 | 333.4169 | 1989-11-13 21:25
13.9035 | 2.7343 | 2.8977 | 238.7187 | 20021.0289 | 333.6838 | 1989-11-13 21:41
13.923 | 2.7327 | 2.8993 | 238.7203 | 20049.0849 | 334.1514 | 1989-11-13 22:09
13.9369 | 2.732 | 2.9 | 238.721 | 20069.0659 | 334.4844 | 1989-11-13 22:29
13.9618 | 2.7313 | 2.9007 | 238.7217 | 20104.9218 | 335.082 | 1989-11-13 23:05
13.9892 | 2.7323 | 2.8997 | 238.7207 | 20144.4713 | 335.7412 | 1989-11-13 23:44
14.0054 | 2.7358 | 2.8962 | 238.7172 | 20167.7335 | 336.1289 | 1989-11-14 00:08
14.0133 | 2.7392 | 2.8928 | 238.7138 | 20179.0896 | 336.3182 | 1989-11-14 00:19
14.024 | 2.7417 | 2.8903 | 238.7113 | 20194.5519 | 336.5759 | 1989-11-14 00:35
14.0292 | 2.7443 | 2.8877 | 238.7087 | 20202.0768 | 336.7013 | 1989-11-14 00:42
14.0399 | 2.7477 | 2.8843 | 238.7053 | 20217.4016 | 336.9567 | 1989-11-14 00:57
14.0477 | 2.7511 | 2.8809 | 238.7019 | 20228.7577 | 337.146 | 1989-11-14 01:09
14.053 | 2.7536 | 2.8784 | 238.6994 | 20236.2826 | 337.2714 | 1989-11-14 01:16
14.061 | 2.7562 | 2.8882 | 238.7092 | 20247.7762 | 337.4629 | 1989-11-14 01:28
14.0748 | 2.7554 | 2.8874 | 238.7084 | 20267.7572 | 337.796 | 1989-11-14 01:48
14.0834 | 2.753 | 2.885 | 238.706 | 20280.0759 | 338.0013 | 1989-11-14 02:00
14.0893 | 2.7497 | 2.8817 | 238.7027 | 20288.5633 | 338.1427 | 1989-11-14 02:09
14.1009 | 2.7447 | 2.8767 | 238.6977 | 20305.2632 | 338.4211 | 1989-11-14 02:25
14.1124 | 2.7406 | 2.8726 | 238.6936 | 20321.8255 | 338.6971 | 1989-11-14 02:42
14.1181 | 2.739 | 2.871 | 238.692 | 20330.0379 | 338.834 | 1989-11-14 02:50
14.1264 | 2.739 | 2.871 | 238.692 | 20341.944 | 339.0324 | 1989-11-14 03:02
14.1321 | 2.7366 | 2.8686 | 238.6896 | 20350.294 | 339.1716 | 1989-11-14 03:10
14.1327 | 2.7316 | 2.8636 | 238.6846 | 20351.119 | 339.1853 | 1989-11-14 03:11
14.1412 | 2.7299 | 2.8619 | 238.6829 | 20363.3001 | 339.3883 | 1989-11-14 03:23
14.15 | 2.725 | 2.857 | 238.678 | 20376.0313 | 339.6005 | 1989-11-14 03:36
14.1671 | 2.7201 | 2.8521 | 238.6731 | 20400.6686 | 340.0111 | 1989-11-14 04:01
14.1758 | 2.7168 | 2.8488 | 238.6698 | 20413.1247 | 340.2187 | 1989-11-14 04:13
14.1843 | 2.7143 | 2.8463 | 238.6673 | 20425.4433 | 340.4241 | 1989-11-14 04:25
14.19 | 2.7127 | 2.8447 | 238.6657 | 20433.6558 | 340.5609 | 1989-11-14 04:34
14.1985 | 2.7111 | 2.8431 | 238.6641 | 20445.8369 | 340.7639 | 1989-11-14 04:46
14.2045 | 2.7069 | 2.8389 | 238.6599 | 20454.4618 | 340.9077 | 1989-11-14 04:54
14.2102 | 2.7053 | 2.8373 | 238.6583 | 20462.6743 | 341.0446 | 1989-11-14 05:03
14.2161 | 2.702 | 2.834 | 238.655 | 20471.1617 | 341.186 | 1989-11-14 05:11
14.222 | 2.6987 | 2.8307 | 238.6517 | 20479.6491 | 341.3275 | 1989-11-14 05:20
14.2392 | 2.6929 | 2.8249 | 238.6459 | 20504.4239 | 341.7404 | 1989-11-14 05:44
14.2481 | 2.6871 | 2.8191 | 238.6401 | 20517.2926 | 341.9549 | 1989-11-14 05:57
14.2653 | 2.6814 | 2.8134 | 238.6344 | 20542.0673 | 342.3678 | 1989-11-14 06:22
14.2772 | 2.674 | 2.806 | 238.627 | 20559.1797 | 342.653 | 1989-11-14 06:39
14.2948 | 2.6649 | 2.7969 | 238.6179 | 20584.5045 | 343.0751 | 1989-11-14 07:04
14.3093 | 2.6583 | 2.7903 | 238.6113 | 20605.4481 | 343.4241 | 1989-11-14 07:25
14.3238 | 2.6525 | 2.7845 | 238.6055 | 20626.2542 | 343.7709 | 1989-11-14 07:46
14.3354 | 2.6476 | 2.7796 | 238.6006 | 20642.954 | 344.0492 | 1989-11-14 08:03
14.3529 | 2.6393 | 2.7713 | 238.5923 | 20668.1413 | 344.469 | 1989-11-14 08:28
14.3587 | 2.6368 | 2.7688 | 238.5898 | 20676.4912 | 344.6082 | 1989-11-14 08:36
14.3701 | 2.6336 | 2.7656 | 238.5866 | 20692.9161 | 344.8819 | 1989-11-14 08:53
14.3843 | 2.6295 | 2.7615 | 238.5825 | 20713.4471 | 345.2241 | 1989-11-14 09:13
14.3901 | 2.627 | 2.759 | 238.58 | 20721.7971 | 345.3633 | 1989-11-14 09:22
14.3988 | 2.6237 | 2.7557 | 238.5767 | 20734.2532 | 345.5709 | 1989-11-14 09:34
14.4101 | 2.6213 | 2.7533 | 238.5743 | 20750.5405 | 345.8423 | 1989-11-14 09:51
14.4187 | 2.6188 | 2.7508 | 238.5718 | 20762.8592 | 346.0477 | 1989-11-14 10:03
14.4302 | 2.6147 | 2.7467 | 238.5677 | 20779.4215 | 346.3237 | 1989-11-14 10:19
14.4468 | 2.614 | 2.746 | 238.567 | 20803.3713 | 346.7229 | 1989-11-14 10:43
14.4579 | 2.6132 | 2.7452 | 238.5662 | 20819.3836 | 346.9897 | 1989-11-14 10:59
14.48 | 2.6134 | 2.7454 | 238.5664 | 20851.1332 | 347.5189 | 1989-11-14 11:31
14.5021 | 2.6127 | 2.7447 | 238.5657 | 20883.0204 | 348.0503 | 1989-11-14 12:03
14.5137 | 2.6133 | 2.7453 | 238.5663 | 20899.7324 | 348.3289 | 1989-11-14 12:20
14.522 | 2.6142 | 2.7462 | 238.5672 | 20911.635 | 348.5272 | 1989-11-14 12:32
14.5245 | 2.6191 | 2.7511 | 238.5721 | 20915.3468 | 348.5891 | 1989-11-14 12:35
14.5328 | 2.6208 | 2.7528 | 238.5738 | 20927.2042 | 348.7867 | 1989-11-14 12:47
14.5438 | 2.6217 | 2.7537 | 238.5747 | 20943.0894 | 349.0515 | 1989-11-14 13:03
14.5492 | 2.6258 | 2.7578 | 238.5788 | 20950.8289 | 349.1805 | 1989-11-14 13:11
14.5601 | 2.6291 | 2.7611 | 238.5821 | 20966.5787 | 349.443 | 1989-11-14 13:27
14.5656 | 2.6316 | 2.7636 | 238.5846 | 20974.4085 | 349.5735 | 1989-11-14 13:34
14.568 | 2.639 | 2.771 | 238.592 | 20977.9849 | 349.6331 | 1989-11-14 13:38
14.579 | 2.6407 | 2.7727 | 238.5937 | 20993.8249 | 349.8971 | 1989-11-14 13:54
14.59 | 2.6424 | 2.7744 | 238.5954 | 21009.665 | 350.1611 | 1989-11-14 14:10
14.5927 | 2.6465 | 2.7785 | 238.5995 | 21013.4219 | 350.2237 | 1989-11-14 14:13
14.6037 | 2.6474 | 2.7794 | 238.6004 | 21029.3071 | 350.4885 | 1989-11-14 14:29
14.6147 | 2.6499 | 2.7819 | 238.6029 | 21045.102 | 350.7517 | 1989-11-14 14:45
14.6172 | 2.6549 | 2.7869 | 238.6079 | 21048.8138 | 350.8136 | 1989-11-14 14:49
14.6227 | 2.6557 | 2.7877 | 238.6087 | 21056.7338 | 350.9456 | 1989-11-14 14:57
14.6366 | 2.6558 | 2.7878 | 238.6088 | 21076.6467 | 351.2774 | 1989-11-14 15:17
14.6392 | 2.6591 | 2.7911 | 238.6121 | 21080.4488 | 351.3408 | 1989-11-14 15:20
14.6446 | 2.6632 | 2.7952 | 238.6162 | 21088.1883 | 351.4698 | 1989-11-14 15:28
14.6473 | 2.664 | 2.796 | 238.617 | 21092.1257 | 351.5354 | 1989-11-14 15:32
14.6666 | 2.6649 | 2.7969 | 238.6179 | 21119.9586 | 351.9993 | 1989-11-14 16:00
14.6721 | 2.6674 | 2.7994 | 238.6204 | 21127.7884 | 352.1298 | 1989-11-14 16:08
14.6803 | 2.6691 | 2.8011 | 238.6221 | 21139.6459 | 352.3274 | 1989-11-14 16:20
14.6996 | 2.67 | 2.802 | 238.623 | 21167.4788 | 352.7913 | 1989-11-14 16:47
14.7051 | 2.6725 | 2.8045 | 238.6255 | 21175.3085 | 352.9218 | 1989-11-14 16:55
14.7188 | 2.6742 | 2.8062 | 238.6272 | 21195.1312 | 353.2522 | 1989-11-14 17:15
14.7243 | 2.6767 | 2.8087 | 238.6297 | 21202.9609 | 353.3827 | 1989-11-14 17:23
14.7381 | 2.6767 | 2.8087 | 238.6297 | 21222.8738 | 353.7146 | 1989-11-14 17:43
14.7491 | 2.6792 | 2.8112 | 238.6322 | 21238.6687 | 353.9778 | 1989-11-14 17:59
14.7573 | 2.6817 | 2.8137 | 238.6347 | 21250.4811 | 354.1747 | 1989-11-14 18:10
14.771 | 2.6843 | 2.8163 | 238.6373 | 21270.2585 | 354.5043 | 1989-11-14 18:30
14.7792 | 2.6884 | 2.8204 | 238.6414 | 21281.9806 | 354.6997 | 1989-11-14 18:42
14.7957 | 2.6909 | 2.8229 | 238.6439 | 21305.7407 | 355.0957 | 1989-11-14 19:06
14.8121 | 2.6943 | 2.8263 | 238.6473 | 21329.4556 | 355.4909 | 1989-11-14 19:29
14.8341 | 2.6977 | 2.8297 | 238.6507 | 21361.1357 | 356.0189 | 1989-11-14 20:01
14.8534 | 2.6994 | 2.8314 | 238.6524 | 21388.9235 | 356.4821 | 1989-11-14 20:29
14.8727 | 2.7003 | 2.8323 | 238.6533 | 21416.7564 | 356.9459 | 1989-11-14 20:57
14.9142 | 2.7005 | 2.8325 | 238.6535 | 21476.495 | 357.9416 | 1989-11-14 21:56
14.9419 | 2.7006 | 2.8326 | 238.6536 | 21516.3208 | 358.6053 | 1989-11-14 22:36
14.9557 | 2.6998 | 2.8318 | 238.6528 | 21536.2788 | 358.938 | 1989-11-14 22:56
14.9614 | 2.6966 | 2.8286 | 238.6496 | 21544.4245 | 359.0737 | 1989-11-14 23:04
14.9616 | 2.6916 | 2.8236 | 238.6446 | 21544.6952 | 359.0783 | 1989-11-14 23:05
14.97 | 2.69 | 2.822 | 238.643 | 21556.7332 | 359.2789 | 1989-11-14 23:17
14.9755 | 2.6884 | 2.8204 | 238.6414 | 21564.7886 | 359.4131 | 1989-11-14 23:25
14.9784 | 2.6851 | 2.8171 | 238.6381 | 21568.9517 | 359.4825 | 1989-11-14 23:29
14.984 | 2.6835 | 2.8155 | 238.6365 | 21577.0071 | 359.6168 | 1989-11-14 23:37
14.9924 | 2.6811 | 2.8131 | 238.6341 | 21589.0902 | 359.8182 | 1989-11-14 23:49
14.9981 | 2.677 | 2.809 | 238.63 | 21597.281 | 359.9547 | 1989-11-14 23:57
15.0065 | 2.6754 | 2.8074 | 238.6284 | 21609.319 | 360.1553 | 1989-11-15 00:09
15.0177 | 2.6713 | 2.8033 | 238.6243 | 21625.4749 | 360.4246 | 1989-11-15 00:25
15.0289 | 2.6664 | 2.7984 | 238.6194 | 21641.676 | 360.6946 | 1989-11-15 00:42
15.0513 | 2.6608 | 2.7928 | 238.6138 | 21673.8525 | 361.2309 | 1989-11-15 01:14
15.0625 | 2.6559 | 2.7879 | 238.6089 | 21690.0536 | 361.5009 | 1989-11-15 01:30
15.0821 | 2.6511 | 2.7831 | 238.6041 | 21718.2024 | 361.97 | 1989-11-15 01:58
15.0989 | 2.6446 | 2.7766 | 238.5976 | 21742.4589 | 362.3743 | 1989-11-15 02:22
15.1157 | 2.6397 | 2.7717 | 238.5927 | 21766.6251 | 362.7771 | 1989-11-15 02:47
15.1297 | 2.6348 | 2.7668 | 238.5878 | 21786.8087 | 363.1135 | 1989-11-15 03:07
15.1437 | 2.6308 | 2.7628 | 238.5838 | 21806.9473 | 363.4491 | 1989-11-15 03:27
15.1549 | 2.6267 | 2.7587 | 238.5797 | 21823.1032 | 363.7184 | 1989-11-15 03:43
15.1661 | 2.6235 | 2.7555 | 238.5765 | 21839.214 | 363.9869 | 1989-11-15 03:59
15.1801 | 2.6194 | 2.7514 | 238.5724 | 21859.3525 | 364.3225 | 1989-11-15 04:19
15.1913 | 2.6154 | 2.7474 | 238.5684 | 21875.5085 | 364.5918 | 1989-11-15 04:35
15.2025 | 2.6113 | 2.7433 | 238.5643 | 21891.6644 | 364.8611 | 1989-11-15 04:52
15.2137 | 2.6089 | 2.7409 | 238.5619 | 21907.7301 | 365.1288 | 1989-11-15 05:08
15.2305 | 2.604 | 2.736 | 238.557 | 21931.8963 | 365.5316 | 1989-11-15 05:32
15.2445 | 2.6 | 2.732 | 238.553 | 21952.0349 | 365.8672 | 1989-11-15 05:52
15.2613 | 2.5951 | 2.7271 | 238.5481 | 21976.2011 | 366.27 | 1989-11-15 06:16
15.2864 | 2.5895 | 2.7215 | 238.5425 | 22012.3602 | 366.8727 | 1989-11-15 06:52
15.3116 | 2.5797 | 2.7117 | 238.5327 | 22048.7449 | 367.4791 | 1989-11-15 07:29
15.3369 | 2.57 | 2.702 | 238.523 | 22085.1296 | 368.0855 | 1989-11-15 08:05
15.3621 | 2.5619 | 2.6939 | 238.5149 | 22121.4241 | 368.6904 | 1989-11-15 08:41
15.3845 | 2.5537 | 2.6857 | 238.5067 | 22153.7359 | 369.2289 | 1989-11-15 09:14
15.4013 | 2.5489 | 2.6809 | 238.5019 | 22177.9022 | 369.6317 | 1989-11-15 09:38
15.4182 | 2.5407 | 2.6727 | 238.4937 | 22202.2489 | 370.0375 | 1989-11-15 10:02
15.4378 | 2.5342 | 2.6662 | 238.4872 | 22230.4879 | 370.5081 | 1989-11-15 10:30
15.4574 | 2.5278 | 2.6598 | 238.4808 | 22258.727 | 370.9788 | 1989-11-15 10:59
15.4743 | 2.5213 | 2.6533 | 238.4743 | 22282.9835 | 371.3831 | 1989-11-15 11:23
15.4855 | 2.518 | 2.65 | 238.471 | 22299.0943 | 371.6516 | 1989-11-15 11:39
15.4994 | 2.5148 | 2.6468 | 238.4678 | 22319.1877 | 371.9865 | 1989-11-15 11:59
15.508 | 2.5098 | 2.6418 | 238.4628 | 22331.4916 | 372.1915 | 1989-11-15 12:11
15.5136 | 2.5065 | 2.6385 | 238.4595 | 22339.6253 | 372.3271 | 1989-11-15 12:20
15.522 | 2.504 | 2.636 | 238.457 | 22351.7077 | 372.5285 | 1989-11-15 12:32
15.5332 | 2.5008 | 2.6328 | 238.4538 | 22367.8175 | 372.797 | 1989-11-15 12:48
15.5472 | 2.4967 | 2.6287 | 238.4497 | 22387.9548 | 373.1326 | 1989-11-15 13:08
15.5584 | 2.4934 | 2.6254 | 238.4464 | 22404.0647 | 373.4011 | 1989-11-15 13:24
15.5723 | 2.491 | 2.623 | 238.444 | 22424.1232 | 373.7354 | 1989-11-15 13:44
15.578 | 2.4877 | 2.6197 | 238.4407 | 22432.2569 | 373.8709 | 1989-11-15 13:52
15.5863 | 2.486 | 2.618 | 238.439 | 22444.2999 | 374.0717 | 1989-11-15 14:04
15.6002 | 2.4836 | 2.6156 | 238.4366 | 22464.3584 | 374.406 | 1989-11-15 14:24
15.6086 | 2.4819 | 2.6139 | 238.4349 | 22476.4014 | 374.6067 | 1989-11-15 14:36
15.6198 | 2.4787 | 2.6107 | 238.4317 | 22492.5113 | 374.8752 | 1989-11-15 14:52
15.6365 | 2.4762 | 2.6082 | 238.4292 | 22516.5579 | 375.276 | 1989-11-15 15:17
15.6448 | 2.4762 | 2.6082 | 238.4292 | 22528.5221 | 375.4754 | 1989-11-15 15:28
15.6559 | 2.4746 | 2.6066 | 238.4276 | 22544.5532 | 375.7426 | 1989-11-15 15:45
15.7058 | 2.4737 | 2.6057 | 238.4267 | 22616.3779 | 376.9396 | 1989-11-15 16:56
15.7557 | 2.4736 | 2.6056 | 238.4266 | 22688.1632 | 378.1361 | 1989-11-15 18:08
15.7667 | 2.4752 | 2.6072 | 238.4282 | 22704.0368 | 378.4006 | 1989-11-15 18:24
15.7749 | 2.4777 | 2.6097 | 238.4307 | 22715.8828 | 378.598 | 1989-11-15 18:36
15.7831 | 2.4809 | 2.6129 | 238.4339 | 22727.6895 | 378.7948 | 1989-11-15 18:48
15.7969 | 2.4825 | 2.6145 | 238.4355 | 22747.5511 | 379.1259 | 1989-11-15 19:08
15.8052 | 2.4842 | 2.6162 | 238.4372 | 22759.4365 | 379.3239 | 1989-11-15 19:19
15.8079 | 2.4866 | 2.6186 | 238.4396 | 22763.3064 | 379.3884 | 1989-11-15 19:23
15.8189 | 2.4882 | 2.6202 | 238.4412 | 22779.18 | 379.653 | 1989-11-15 19:39
15.8272 | 2.4882 | 2.6202 | 238.4412 | 22791.1442 | 379.8524 | 1989-11-15 19:51
15.8298 | 2.4915 | 2.6235 | 238.4445 | 22794.9747 | 379.9162 | 1989-11-15 19:55
15.8353 | 2.4947 | 2.6267 | 238.4477 | 22802.7933 | 380.0466 | 1989-11-15 20:03
15.8464 | 2.4947 | 2.6267 | 238.4477 | 22818.7456 | 380.3124 | 1989-11-15 20:19
15.8629 | 2.4971 | 2.6291 | 238.4501 | 22842.5559 | 380.7093 | 1989-11-15 20:43
15.8766 | 2.5004 | 2.6324 | 238.4534 | 22862.3387 | 381.039 | 1989-11-15 21:02
15.8904 | 2.502 | 2.634 | 238.455 | 22882.2003 | 381.37 | 1989-11-15 21:22
15.907 | 2.5036 | 2.6356 | 238.4566 | 22906.05 | 381.7675 | 1989-11-15 21:46
15.918 | 2.5044 | 2.6364 | 238.4574 | 22921.9628 | 382.0327 | 1989-11-15 22:02
15.9235 | 2.506 | 2.638 | 238.459 | 22929.8602 | 382.1643 | 1989-11-15 22:10
15.9318 | 2.5068 | 2.6388 | 238.4598 | 22941.7851 | 382.3631 | 1989-11-15 22:22
15.9927 | 2.5076 | 2.6396 | 238.4606 | 23029.4833 | 383.8247 | 1989-11-15 23:49
16.0619 | 2.5075 | 2.6395 | 238.4605 | 23129.1852 | 385.4864 | 1989-11-16 01:29
16.0703 | 2.5067 | 2.6387 | 238.4597 | 23141.1888 | 385.6865 | 1989-11-16 01:41
16.0731 | 2.5034 | 2.6354 | 238.4564 | 23145.3344 | 385.7556 | 1989-11-16 01:45
16.0815 | 2.5018 | 2.6338 | 238.4548 | 23157.3774 | 385.9563 | 1989-11-16 01:57
16.1175 | 2.5017 | 2.6337 | 238.4547 | 23209.2224 | 386.8204 | 1989-11-16 02:49
16.1259 | 2.5009 | 2.6329 | 238.4539 | 23221.226 | 387.0204 | 1989-11-16 03:01
16.1314 | 2.4993 | 2.6313 | 238.4523 | 23229.2809 | 387.1547 | 1989-11-16 03:09
16.1536 | 2.4984 | 2.6304 | 238.4514 | 23261.2249 | 387.6871 | 1989-11-16 03:41
16.1592 | 2.4968 | 2.6288 | 238.4498 | 23269.2798 | 387.8213 | 1989-11-16 03:49
16.1676 | 2.4935 | 2.6255 | 238.4465 | 23281.4016 | 388.0234 | 1989-11-16 04:01
16.2175 | 2.4943 | 2.6263 | 238.4473 | 23353.1475 | 389.2191 | 1989-11-16 05:13
16.2867 | 2.4942 | 2.6262 | 238.4472 | 23452.8494 | 390.8808 | 1989-11-16 06:53
16.2923 | 2.4917 | 2.6237 | 238.4447 | 23460.9437 | 391.0157 | 1989-11-16 07:01
16.3035 | 2.4893 | 2.6213 | 238.4423 | 23477.0141 | 391.2836 | 1989-11-16 07:17
16.3976 | 2.49 | 2.622 | 238.443 | 23612.5693 | 393.5428 | 1989-11-16 09:33
16.5029 | 2.4898 | 2.6218 | 238.4428 | 23764.1161 | 396.0686 | 1989-11-16 12:04
16.5472 | 2.4898 | 2.6218 | 238.4428 | 23827.9253 | 397.1321 | 1989-11-16 13:08
16.5859 | 2.4897 | 2.6217 | 238.4427 | 23883.7583 | 398.0626 | 1989-11-16 14:04
16.5942 | 2.4914 | 2.6234 | 238.4444 | 23895.6437 | 398.2607 | 1989-11-16 14:16
16.6025 | 2.493 | 2.625 | 238.446 | 23907.5292 | 398.4588 | 1989-11-16 14:27
16.6357 | 2.4938 | 2.6258 | 238.4468 | 23955.3467 | 399.2558 | 1989-11-16 15:15
16.6439 | 2.4946 | 2.6266 | 238.4476 | 23967.2715 | 399.4545 | 1989-11-16 15:27
16.6494 | 2.4962 | 2.6282 | 238.4492 | 23975.1689 | 399.5861 | 1989-11-16 15:35
16.6577 | 2.4978 | 2.6298 | 238.4508 | 23987.0543 | 399.7842 | 1989-11-16 15:47
16.6687 | 2.4994 | 2.6314 | 238.4524 | 24002.9279 | 400.0488 | 1989-11-16 16:03
16.677 | 2.5002 | 2.6322 | 238.4532 | 24014.8527 | 400.2475 | 1989-11-16 16:15
16.6852 | 2.5027 | 2.6347 | 238.4557 | 24026.6988 | 400.445 | 1989-11-16 16:27
16.6963 | 2.5027 | 2.6347 | 238.4557 | 24042.6511 | 400.7109 | 1989-11-16 16:43
16.7045 | 2.5043 | 2.6363 | 238.4573 | 24054.5365 | 400.9089 | 1989-11-16 16:54
16.7072 | 2.5083 | 2.6403 | 238.4613 | 24058.3276 | 400.9721 | 1989-11-16 16:58
16.7127 | 2.5092 | 2.6412 | 238.4622 | 24066.2644 | 401.1044 | 1989-11-16 17:06
16.7237 | 2.51 | 2.642 | 238.463 | 24082.1773 | 401.3696 | 1989-11-16 17:22
16.7375 | 2.5116 | 2.6436 | 238.4646 | 24102.0389 | 401.7006 | 1989-11-16 17:42
16.7486 | 2.5132 | 2.6452 | 238.4662 | 24117.9124 | 401.9652 | 1989-11-16 17:58
16.7568 | 2.5156 | 2.6476 | 238.4686 | 24129.7585 | 402.1626 | 1989-11-16 18:10
16.7651 | 2.5164 | 2.6484 | 238.4694 | 24141.6833 | 402.3614 | 1989-11-16 18:22
16.7705 | 2.5189 | 2.6509 | 238.4719 | 24149.5413 | 402.4924 | 1989-11-16 18:30
16.7788 | 2.5205 | 2.6525 | 238.4735 | 24161.4267 | 402.6904 | 1989-11-16 18:41
16.787 | 2.5213 | 2.6533 | 238.4743 | 24173.3516 | 402.8892 | 1989-11-16 18:53
16.7925 | 2.5237 | 2.6557 | 238.4767 | 24181.2095 | 403.0202 | 1989-11-16 19:01
16.8035 | 2.5262 | 2.6582 | 238.4792 | 24197.0437 | 403.2841 | 1989-11-16 19:17
16.8367 | 2.5261 | 2.6581 | 238.4791 | 24244.9006 | 404.0817 | 1989-11-16 20:05
16.8478 | 2.5269 | 2.6589 | 238.4799 | 24260.8135 | 404.3469 | 1989-11-16 20:21
16.8588 | 2.5285 | 2.6605 | 238.4815 | 24276.687 | 404.6114 | 1989-11-16 20:37
16.9031 | 2.5285 | 2.6605 | 238.4815 | 24340.4962 | 405.6749 | 1989-11-16 21:40
17.0001 | 2.5284 | 2.6604 | 238.4814 | 24480.0788 | 408.0013 | 1989-11-17
17.061 | 2.5283 | 2.6603 | 238.4813 | 24567.8164 | 409.4636 | 1989-11-17 01:28
17.0721 | 2.5267 | 2.6587 | 238.4797 | 24583.8475 | 409.7308 | 1989-11-17 01:44
17.0915 | 2.5258 | 2.6578 | 238.4788 | 24611.8034 | 410.1967 | 1989-11-17 02:12
17.1054 | 2.5242 | 2.6562 | 238.4772 | 24631.8225 | 410.5304 | 1989-11-17 02:32
17.1138 | 2.5217 | 2.6537 | 238.4747 | 24643.9049 | 410.7317 | 1989-11-17 02:44
17.1277 | 2.5201 | 2.6521 | 238.4731 | 24663.9241 | 411.0654 | 1989-11-17 03:04
17.1443 | 2.5201 | 2.6521 | 238.4731 | 24687.8525 | 411.4642 | 1989-11-17 03:28
17.1527 | 2.5184 | 2.6504 | 238.4714 | 24699.8955 | 411.6649 | 1989-11-17 03:40
17.1666 | 2.516 | 2.648 | 238.469 | 24719.9541 | 411.9992 | 1989-11-17 04:00
17.1749 | 2.5159 | 2.6479 | 238.4689 | 24731.9183 | 412.1986 | 1989-11-17 04:12
17.1806 | 2.5135 | 2.6455 | 238.4665 | 24740.0126 | 412.3335 | 1989-11-17 04:20
17.1834 | 2.511 | 2.643 | 238.464 | 24744.1188 | 412.402 | 1989-11-17 04:24
17.2084 | 2.5102 | 2.6422 | 238.4632 | 24780.0509 | 413.0008 | 1989-11-17 05:00
17.2222 | 2.5094 | 2.6414 | 238.4624 | 24800.0306 | 413.3338 | 1989-11-17 05:20
17.2361 | 2.5077 | 2.6397 | 238.4607 | 24820.0498 | 413.6675 | 1989-11-17 05:40
17.25 | 2.5061 | 2.6381 | 238.4591 | 24840.0689 | 414.0011 | 1989-11-17 06:00
17.2612 | 2.5044 | 2.6364 | 238.4574 | 24856.1 | 414.2683 | 1989-11-17 06:16
17.2695 | 2.5028 | 2.6348 | 238.4558 | 24868.143 | 414.469 | 1989-11-17 06:28
17.2834 | 2.5011 | 2.6331 | 238.4541 | 24888.1622 | 414.8027 | 1989-11-17 06:48
17.2918 | 2.4987 | 2.6307 | 238.4517 | 24900.2445 | 415.0041 | 1989-11-17 07:00
17.3085 | 2.4979 | 2.6299 | 238.4509 | 24924.2124 | 415.4035 | 1989-11-17 07:24
17.3223 | 2.4978 | 2.6298 | 238.4508 | 24944.1527 | 415.7359 | 1989-11-17 07:44
17.3252 | 2.4962 | 2.6282 | 238.4492 | 24948.2196 | 415.8037 | 1989-11-17 07:48
17.3391 | 2.4946 | 2.6266 | 238.4476 | 24968.2387 | 416.1373 | 1989-11-17 08:08
17.3585 | 2.4937 | 2.6257 | 238.4467 | 24996.1946 | 416.6032 | 1989-11-17 08:36
17.3724 | 2.4921 | 2.6241 | 238.4451 | 25016.2138 | 416.9369 | 1989-11-17 08:56
17.3862 | 2.4912 | 2.6232 | 238.4442 | 25036.1935 | 417.2699 | 1989-11-17 09:16
17.4001 | 2.4904 | 2.6224 | 238.4434 | 25056.1733 | 417.6029 | 1989-11-17 09:36
17.414 | 2.4896 | 2.6216 | 238.4426 | 25076.1531 | 417.9359 | 1989-11-17 09:56
17.4445 | 2.4895 | 2.6215 | 238.4425 | 25120.0219 | 418.667 | 1989-11-17 10:40
17.4584 | 2.4871 | 2.6191 | 238.4401 | 25140.0804 | 419.0013 | 1989-11-17 11:00
17.4778 | 2.4871 | 2.6191 | 238.4401 | 25167.9969 | 419.4666 | 1989-11-17 11:28
17.5138 | 2.487 | 2.619 | 238.44 | 25219.8419 | 420.3307 | 1989-11-17 12:20
17.5249 | 2.4862 | 2.6182 | 238.4392 | 25235.8336 | 420.5972 | 1989-11-17 12:36
17.536 | 2.4845 | 2.6165 | 238.4375 | 25251.8647 | 420.8644 | 1989-11-17 12:52
17.5526 | 2.4845 | 2.6165 | 238.4375 | 25275.7931 | 421.2632 | 1989-11-17 13:16
17.5803 | 2.4845 | 2.6165 | 238.4375 | 25315.6738 | 421.9279 | 1989-11-17 13:56
17.6191 | 2.4853 | 2.6173 | 238.4383 | 25371.4675 | 422.8578 | 1989-11-17 14:51
17.6247 | 2.4836 | 2.6156 | 238.4366 | 25379.5224 | 422.992 | 1989-11-17 14:59
17.633 | 2.4828 | 2.6148 | 238.4358 | 25391.526 | 423.1921 | 1989-11-17 15:11
17.669 | 2.4819 | 2.6139 | 238.4349 | 25443.4104 | 424.0568 | 1989-11-17 16:03
17.6829 | 2.4811 | 2.6131 | 238.4341 | 25463.3901 | 424.3898 | 1989-11-17 16:23
17.6858 | 2.4787 | 2.6107 | 238.4317 | 25467.4964 | 424.4583 | 1989-11-17 16:27
17.6941 | 2.477 | 2.609 | 238.43 | 25479.5394 | 424.659 | 1989-11-17 16:40
17.7135 | 2.4762 | 2.6082 | 238.4292 | 25507.4953 | 425.1249 | 1989-11-17 17:07
17.7191 | 2.4746 | 2.6066 | 238.4276 | 25515.5502 | 425.2592 | 1989-11-17 17:16
17.7275 | 2.4737 | 2.6057 | 238.4267 | 25527.5538 | 425.4592 | 1989-11-17 17:28
17.7469 | 2.4729 | 2.6049 | 238.4259 | 25555.5097 | 425.9252 | 1989-11-17 17:55
17.7525 | 2.4713 | 2.6033 | 238.4243 | 25563.5647 | 426.0594 | 1989-11-17 18:04
17.7691 | 2.4704 | 2.6024 | 238.4234 | 25587.5325 | 426.4589 | 1989-11-17 18:27
17.7803 | 2.4688 | 2.6008 | 238.4218 | 25603.5635 | 426.7261 | 1989-11-17 18:44
17.7941 | 2.4679 | 2.5999 | 238.4209 | 25623.5433 | 427.0591 | 1989-11-17 19:04
17.7997 | 2.4655 | 2.5975 | 238.4185 | 25631.6376 | 427.194 | 1989-11-17 19:12
17.8109 | 2.463 | 2.595 | 238.416 | 25647.7081 | 427.4618 | 1989-11-17 19:28
17.8441 | 2.463 | 2.595 | 238.416 | 25695.565 | 428.2594 | 1989-11-17 20:16
17.8553 | 2.4605 | 2.5925 | 238.4135 | 25711.6354 | 428.5273 | 1989-11-17 20:32
17.8636 | 2.4597 | 2.5917 | 238.4127 | 25723.6391 | 428.7273 | 1989-11-17 20:44
17.8775 | 2.4581 | 2.5901 | 238.4111 | 25743.6582 | 429.061 | 1989-11-17 21:04
17.8859 | 2.4556 | 2.5876 | 238.4086 | 25755.7406 | 429.2623 | 1989-11-17 21:16
17.9053 | 2.4556 | 2.5876 | 238.4086 | 25783.6571 | 429.7276 | 1989-11-17 21:44
17.9109 | 2.4531 | 2.5851 | 238.4061 | 25791.7514 | 429.8625 | 1989-11-17 21:52
17.9221 | 2.4507 | 2.5827 | 238.4037 | 25807.8219 | 430.1304 | 1989-11-17 22:08
17.9387 | 2.4499 | 2.5819 | 238.4029 | 25831.7897 | 430.5298 | 1989-11-17 22:32
17.9471 | 2.4482 | 2.5802 | 238.4012 | 25843.8327 | 430.7305 | 1989-11-17 22:44
17.9582 | 2.4466 | 2.5786 | 238.3996 | 25859.8638 | 430.9977 | 1989-11-17 23:00
17.9694 | 2.4449 | 2.5769 | 238.3979 | 25875.8949 | 431.2649 | 1989-11-17 23:16
17.9805 | 2.4433 | 2.5753 | 238.3963 | 25891.9259 | 431.5321 | 1989-11-17 23:32
17.9944 | 2.4408 | 2.5728 | 238.3938 | 25911.9845 | 431.8664 | 1989-11-17 23:52
18 | 2.4392 | 2.5712 | 238.3922 | 25920.0394 | 432.0007 | 1989-11-18
DY/MO/YR MST = Day/Month/Year Mountain Standard Time
Formulas:
Date/Time = 32813-1+[Hour]*0.0416666

## Results
| Source of Data: | Water Survey Canada (WSC) strip charts for Oct. 31 to Nov. 17, 1989
| Gauge: | 07DA001 Athabasca River below Fort McMurray (Water Survey Canada - WSC)
| Start of Ice: | Nov. 1 (HYDAT 1998)
|  | Water Level Before Freeze-up: | 237.6506 | average water elevation from Nov. 2 at 18:03 to Nov. 9 at 18:03
|  | Maximum Freeze-up Level: | 238.92 | on Nov. 12 at 8:02
|  | ∆H: | 1.2694 | m
Note: ∆H is the increase in stage due to freeze-up.
The water level before freeze-up was calculated as the average of the water level measured
during the 7days preceding a drop in the stage usually observed just before the increase
in the water level caused by freeze-up. If no significant decrease in stage occurred, the water
level before freeze-up was calculated as the average level 7 days before the increase in stage.
The maximum freeze-up level represents the highest stage during freeze-up.