## Data
Source of Data: | Water Survey Canada (WSC) strip charts for Oct. 18 to Nov. 4, 1981
Gauge: | 07DA001 Athabasca River below Fort McMurray (Water Survey Canada - WSC)
Start of Ice: | Oct. 25 (HYDAT 1998)
Note: | The corrections are the ones marked on the strip charts of WSC.
The rows in red represent a change in the pen direction.
Missing record from Oct. 25 at 6:21 to Oct. 31 at 9:29.
Electrical problem from Nov. 4 at 14:15 to Nov. 13 at 10:15, missing record.
| Elevation (m) = | 235.821
| Pen correction (P/C) = | 0
| Time correction (T/C) = | 2:30 | over 61 days (Aug. 31 at noon to Oct. 31 at 9:20)
|  | 1:00 | too fast from Aug. 31 at noon to Oct. 31 at 9:20 to convert time to Mountain Standard Time (MST)
Day | Water Level | Fixed Water Level | Geodetic Water Level | Time | Hour | Time Correction | Date/Time
Value Digitazed | (m) | (m) | (m) | (min.) |  | (min.) | (DY/MO/YR MST)
18 | 1.459 | 1.459 | 237.28 | -7200 | -120 | 116.805 | 1981-10-18 00:57
18.5 | 1.459 | 1.459 | 237.28 | -6480 | -108 | 118.0345 | 1981-10-18 12:58
18.625 | 1.458 | 1.458 | 237.279 | -6300 | -105 | 118.3419 | 1981-10-18 15:58
19 | 1.461 | 1.461 | 237.282 | -5760 | -96 | 119.264 | 1981-10-19 00:59
19.125 | 1.465 | 1.465 | 237.286 | -5580 | -93 | 119.5714 | 1981-10-19 04:00
19.25 | 1.465 | 1.465 | 237.286 | -5400 | -90 | 119.8788 | 1981-10-19 07:00
19.375 | 1.459 | 1.459 | 237.28 | -5220 | -87 | 120.1861 | 1981-10-19 10:00
19.5 | 1.463 | 1.463 | 237.284 | -5040 | -84 | 120.4935 | 1981-10-19 13:00
19.625 | 1.463 | 1.463 | 237.284 | -4860 | -81 | 120.8009 | 1981-10-19 16:01
19.75 | 1.485 | 1.485 | 237.306 | -4680 | -78 | 121.1083 | 1981-10-19 19:01
20 | 1.453 | 1.453 | 237.274 | -4320 | -72 | 121.723 | 1981-10-20 01:02
20.02 | 1.45 | 1.45 | 237.271 | -4291.2 | -71.52 | 121.7722 | 1981-10-20 01:31
20.25 | 1.45 | 1.45 | 237.271 | -3960 | -66 | 122.3378 | 1981-10-20 07:02
20.375 | 1.439 | 1.439 | 237.26 | -3780 | -63 | 122.6452 | 1981-10-20 10:03
21.25 | 1.439 | 1.439 | 237.26 | -2520 | -42 | 124.7968 | 1981-10-21 07:05
21.375 | 1.45 | 1.45 | 237.271 | -2340 | -39 | 125.1042 | 1981-10-21 10:05
21.75 | 1.45 | 1.45 | 237.271 | -1800 | -30 | 126.0263 | 1981-10-21 19:06
21.875 | 1.44 | 1.44 | 237.261 | -1620 | -27 | 126.3337 | 1981-10-21 22:06
22 | 1.437 | 1.437 | 237.258 | -1440 | -24 | 126.6411 | 1981-10-22 01:07
22.208 | 1.432 | 1.432 | 237.253 | -1140.48 | -19.008 | 127.1525 | 1981-10-22 06:07
22.25 | 1.428 | 1.428 | 237.249 | -1080 | -18 | 127.2558 | 1981-10-22 07:07
22.375 | 1.412 | 1.412 | 237.233 | -900 | -15 | 127.5632 | 1981-10-22 10:08
22.5 | 1.419 | 1.419 | 237.24 | -720 | -12 | 127.8706 | 1981-10-22 13:08
22.631 | 1.422 | 1.422 | 237.243 | -531.4194 | -8.857 | 128.1926 | 1981-10-22 16:17
22.6499 | 1.4252 | 1.4252 | 237.2462 | -504.2155 | -8.4036 | 128.239 | 1981-10-22 16:44
22.6689 | 1.4269 | 1.4269 | 237.2479 | -476.7422 | -7.9457 | 128.286 | 1981-10-22 17:12
22.6854 | 1.4271 | 1.4271 | 237.2481 | -452.9628 | -7.5494 | 128.3266 | 1981-10-22 17:35
22.7102 | 1.4273 | 1.4273 | 237.2483 | -417.2937 | -6.9549 | 128.3875 | 1981-10-22 18:11
22.7407 | 1.4259 | 1.4259 | 237.2469 | -373.4288 | -6.2238 | 128.4624 | 1981-10-22 18:55
22.7737 | 1.4262 | 1.4262 | 237.2472 | -325.87 | -5.4312 | 128.5436 | 1981-10-22 19:43
22.815 | 1.4265 | 1.4265 | 237.2475 | -266.4215 | -4.4404 | 128.6451 | 1981-10-22 20:42
22.8291 | 1.4235 | 1.4235 | 237.2445 | -246.0667 | -4.1011 | 128.6799 | 1981-10-22 21:03
22.8405 | 1.4205 | 1.4205 | 237.2415 | -229.6751 | -3.8279 | 128.7079 | 1981-10-22 21:19
22.8598 | 1.4207 | 1.4207 | 237.2417 | -201.9324 | -3.3655 | 128.7552 | 1981-10-22 21:47
22.8739 | 1.4177 | 1.4177 | 237.2387 | -181.5776 | -3.0263 | 128.79 | 1981-10-22 22:07
22.9042 | 1.4179 | 1.4179 | 237.2389 | -137.982 | -2.2997 | 128.8644 | 1981-10-22 22:51
22.9211 | 1.4149 | 1.4149 | 237.2359 | -113.664 | -1.8944 | 128.906 | 1981-10-22 23:15
22.9323 | 1.4135 | 1.4135 | 237.2345 | -97.5417 | -1.6257 | 128.9335 | 1981-10-22 23:31
22.9763 | 1.4138 | 1.4138 | 237.2348 | -34.13 | -0.56883 | 129.0418 | 1981-10-23 00:35
22.9932 | 1.4108 | 1.4108 | 237.2318 | -9.8119 | -0.16353 | 129.0833 | 1981-10-23 00:59
23.0125 | 1.411 | 1.411 | 237.232 | 17.9307 | 0.29885 | 129.1307 | 1981-10-23 01:27
23.0236 | 1.4095 | 1.4095 | 237.2305 | 34.053 | 0.56755 | 129.1582 | 1981-10-23 01:43
23.0567 | 1.4098 | 1.4098 | 237.2308 | 81.6118 | 1.3602 | 129.2394 | 1981-10-23 02:31
23.0646 | 1.4129 | 1.4129 | 237.2339 | 92.9628 | 1.5494 | 129.2588 | 1981-10-23 02:42
23.0836 | 1.4146 | 1.4146 | 237.2356 | 120.4361 | 2.0073 | 129.3057 | 1981-10-23 03:10
23.122 | 1.4165 | 1.4165 | 237.2375 | 175.652 | 2.9275 | 129.4 | 1981-10-23 04:05
23.1853 | 1.417 | 1.417 | 237.238 | 266.8063 | 4.4468 | 129.5557 | 1981-10-23 05:36
23.2268 | 1.4157 | 1.4157 | 237.2367 | 326.5242 | 5.4421 | 129.6577 | 1981-10-23 06:36
23.2629 | 1.4129 | 1.4129 | 237.2339 | 378.5849 | 6.3097 | 129.7466 | 1981-10-23 07:28
23.2932 | 1.4132 | 1.4132 | 237.2342 | 422.1804 | 7.0363 | 129.821 | 1981-10-23 08:12
23.3235 | 1.4134 | 1.4134 | 237.2344 | 465.776 | 7.7629 | 129.8955 | 1981-10-23 08:56
23.3455 | 1.4136 | 1.4136 | 237.2346 | 497.4818 | 8.2914 | 129.9496 | 1981-10-23 09:27
23.3701 | 1.4153 | 1.4153 | 237.2363 | 532.8816 | 8.8814 | 130.01 | 1981-10-23 10:03
23.3893 | 1.4155 | 1.4155 | 237.2365 | 560.6242 | 9.3437 | 130.0574 | 1981-10-23 10:31
23.4165 | 1.4188 | 1.4188 | 237.2398 | 599.7178 | 9.9953 | 130.1242 | 1981-10-23 11:10
23.4322 | 1.4251 | 1.4251 | 237.2461 | 622.4198 | 10.3737 | 130.1629 | 1981-10-23 11:33
23.4484 | 1.4283 | 1.4283 | 237.2493 | 645.6605 | 10.761 | 130.2026 | 1981-10-23 11:56
23.4706 | 1.427 | 1.427 | 237.248 | 677.6357 | 11.2939 | 130.2572 | 1981-10-23 12:28
23.4955 | 1.4256 | 1.4256 | 237.2466 | 713.5742 | 11.8929 | 130.3186 | 1981-10-23 13:04
23.5148 | 1.4257 | 1.4257 | 237.2467 | 741.3168 | 12.3553 | 130.366 | 1981-10-23 13:32
23.5339 | 1.4274 | 1.4274 | 237.2484 | 768.7901 | 12.8132 | 130.4129 | 1981-10-23 13:59
23.5557 | 1.4292 | 1.4292 | 237.2502 | 800.2266 | 13.3371 | 130.4666 | 1981-10-23 14:31
23.5752 | 1.4278 | 1.4278 | 237.2488 | 828.2386 | 13.804 | 130.5144 | 1981-10-23 14:59
23.5944 | 1.4279 | 1.4279 | 237.2489 | 855.9812 | 14.2664 | 130.5618 | 1981-10-23 15:27
23.6192 | 1.4281 | 1.4281 | 237.2491 | 891.6503 | 14.8608 | 130.6227 | 1981-10-23 16:02
23.6495 | 1.4283 | 1.4283 | 237.2493 | 935.2458 | 15.5874 | 130.6971 | 1981-10-23 16:46
23.6666 | 1.4238 | 1.4238 | 237.2448 | 959.8333 | 15.9972 | 130.7391 | 1981-10-23 17:11
23.6917 | 1.4209 | 1.4209 | 237.2419 | 996.041 | 16.6007 | 130.801 | 1981-10-23 17:47
23.7137 | 1.4211 | 1.4211 | 237.2421 | 1027.7469 | 17.1291 | 130.8551 | 1981-10-23 18:19
23.744 | 1.4213 | 1.4213 | 237.2423 | 1071.3425 | 17.8557 | 130.9295 | 1981-10-23 19:02
23.7715 | 1.4215 | 1.4215 | 237.2425 | 1110.9748 | 18.5162 | 130.9972 | 1981-10-23 19:42
23.824 | 1.4204 | 1.4204 | 237.2414 | 1186.5455 | 19.7758 | 131.1263 | 1981-10-23 20:58
23.9203 | 1.4211 | 1.4211 | 237.2421 | 1325.2587 | 22.0876 | 131.3631 | 1981-10-23 23:17
23.9644 | 1.4215 | 1.4215 | 237.2425 | 1388.6704 | 23.1445 | 131.4714 | 1981-10-24 00:20
23.9756 | 1.42 | 1.42 | 237.241 | 1404.7926 | 23.4132 | 131.499 | 1981-10-24 00:36
23.9996 | 1.4197 | 1.4197 | 237.2407 | 1439.4156 | 23.9903 | 131.5581 | 1981-10-24 01:11
24.0326 | 1.4215 | 1.4215 | 237.2425 | 1486.8983 | 24.7816 | 131.6392 | 1981-10-24 01:59
24.0601 | 1.4217 | 1.4217 | 237.2427 | 1526.5078 | 25.4418 | 131.7068 | 1981-10-24 02:38
24.0848 | 1.4219 | 1.4219 | 237.2429 | 1562.1563 | 26.0359 | 131.7677 | 1981-10-24 03:14
24.1151 | 1.4204 | 1.4204 | 237.2414 | 1605.7755 | 26.7629 | 131.8422 | 1981-10-24 03:58
24.1426 | 1.4206 | 1.4206 | 237.2416 | 1645.385 | 27.4231 | 131.9098 | 1981-10-24 04:37
24.1674 | 1.4191 | 1.4191 | 237.2401 | 1681.0822 | 28.018 | 131.9708 | 1981-10-24 05:13
24.1895 | 1.4176 | 1.4176 | 237.2386 | 1712.8185 | 28.547 | 132.025 | 1981-10-24 05:45
24.206 | 1.4145 | 1.4145 | 237.2355 | 1736.6816 | 28.9447 | 132.0657 | 1981-10-24 06:09
24.2225 | 1.4146 | 1.4146 | 237.2356 | 1760.4473 | 29.3408 | 132.1063 | 1981-10-24 06:33
24.2419 | 1.4114 | 1.4114 | 237.2324 | 1788.2714 | 29.8045 | 132.1538 | 1981-10-24 07:00
24.2612 | 1.4066 | 1.4066 | 237.2276 | 1816.1441 | 30.2691 | 132.2014 | 1981-10-24 07:28
24.3053 | 1.4036 | 1.4036 | 237.2246 | 1879.6167 | 31.3269 | 132.3098 | 1981-10-24 08:32
24.3136 | 1.4004 | 1.4004 | 237.2214 | 1891.597 | 31.5266 | 132.3303 | 1981-10-24 08:44
24.3439 | 1.4006 | 1.4006 | 237.2216 | 1935.1674 | 32.2528 | 132.4047 | 1981-10-24 09:28
24.3575 | 1.4073 | 1.4073 | 237.2283 | 1954.7774 | 32.5796 | 132.4381 | 1981-10-24 09:47
24.3739 | 1.4139 | 1.4139 | 237.2349 | 1978.3483 | 32.9725 | 132.4784 | 1981-10-24 10:11
24.4013 | 1.4157 | 1.4157 | 237.2367 | 2017.909 | 33.6318 | 132.546 | 1981-10-24 10:50
24.4262 | 1.411 | 1.411 | 237.232 | 2053.7037 | 34.2284 | 132.6071 | 1981-10-24 11:26
24.4455 | 1.4062 | 1.4062 | 237.2272 | 2081.5764 | 34.6929 | 132.6547 | 1981-10-24 11:54
24.4593 | 1.4063 | 1.4063 | 237.2273 | 2101.3812 | 35.023 | 132.6885 | 1981-10-24 12:14
24.4703 | 1.408 | 1.408 | 237.229 | 2117.1763 | 35.2863 | 132.7155 | 1981-10-24 12:30
24.4787 | 1.3999 | 1.3999 | 237.2209 | 2129.3026 | 35.4884 | 132.7362 | 1981-10-24 12:42
24.4897 | 1.4016 | 1.4016 | 237.2226 | 2145.0977 | 35.7516 | 132.7631 | 1981-10-24 12:58
24.5061 | 1.405 | 1.405 | 237.226 | 2168.766 | 36.1461 | 132.8036 | 1981-10-24 13:22
24.5254 | 1.4034 | 1.4034 | 237.2244 | 2196.5414 | 36.609 | 132.851 | 1981-10-24 13:49
24.5419 | 1.4036 | 1.4036 | 237.2246 | 2220.3071 | 37.0051 | 132.8916 | 1981-10-24 14:13
24.561 | 1.4102 | 1.4102 | 237.2312 | 2247.8389 | 37.464 | 132.9386 | 1981-10-24 14:41
24.5719 | 1.4169 | 1.4169 | 237.2379 | 2263.4879 | 37.7248 | 132.9653 | 1981-10-24 14:56
24.5856 | 1.417 | 1.417 | 237.238 | 2283.2927 | 38.0549 | 132.9991 | 1981-10-24 15:16
24.613 | 1.4221 | 1.4221 | 237.2431 | 2322.7561 | 38.7126 | 133.0665 | 1981-10-24 15:56
24.635 | 1.4222 | 1.4222 | 237.2432 | 2354.4437 | 39.2407 | 133.1206 | 1981-10-24 16:28
24.6653 | 1.424 | 1.424 | 237.245 | 2397.9654 | 39.9661 | 133.195 | 1981-10-24 17:11
24.701 | 1.4259 | 1.4259 | 237.2469 | 2449.4091 | 40.8235 | 133.2828 | 1981-10-24 18:03
24.7313 | 1.4245 | 1.4245 | 237.2455 | 2493.0282 | 41.5505 | 133.3573 | 1981-10-24 18:46
24.7616 | 1.423 | 1.423 | 237.244 | 2536.6474 | 42.2775 | 133.4318 | 1981-10-24 19:30
24.7919 | 1.4216 | 1.4216 | 237.2426 | 2580.2665 | 43.0044 | 133.5063 | 1981-10-24 20:14
24.8221 | 1.4201 | 1.4201 | 237.2411 | 2623.8856 | 43.7314 | 133.5807 | 1981-10-24 20:57
24.8579 | 1.4204 | 1.4204 | 237.2414 | 2675.378 | 44.5896 | 133.6687 | 1981-10-24 21:49
24.8882 | 1.4189 | 1.4189 | 237.2399 | 2718.9971 | 45.3166 | 133.7432 | 1981-10-24 22:33
24.9185 | 1.4159 | 1.4159 | 237.2369 | 2762.665 | 46.0444 | 133.8177 | 1981-10-24 23:16
24.9488 | 1.4144 | 1.4144 | 237.2354 | 2806.2841 | 46.7714 | 133.8922 | 1981-10-25
24.9791 | 1.4113 | 1.4113 | 237.2323 | 2849.952 | 47.4992 | 133.9668 | 1981-10-25 00:44
24.9984 | 1.4115 | 1.4115 | 237.2325 | 2877.6786 | 47.9613 | 134.0141 | 1981-10-25 01:12
25.0396 | 1.4134 | 1.4134 | 237.2344 | 2937.0442 | 48.9507 | 134.1155 | 1981-10-25 02:11
25.0781 | 1.4136 | 1.4136 | 237.2346 | 2992.4975 | 49.875 | 134.2102 | 1981-10-25 03:07
25.1057 | 1.4089 | 1.4089 | 237.2299 | 3032.2531 | 50.5376 | 134.2781 | 1981-10-25 03:47
25.1334 | 1.4025 | 1.4025 | 237.2235 | 3072.0574 | 51.201 | 134.3461 | 1981-10-25 04:26
25.1609 | 1.4027 | 1.4027 | 237.2237 | 3111.6669 | 51.8611 | 134.4137 | 1981-10-25 05:06
25.1884 | 1.4012 | 1.4012 | 237.2222 | 3151.3251 | 52.5221 | 134.4814 | 1981-10-25 05:46
25.2132 | 1.4014 | 1.4014 | 237.2224 | 3186.9736 | 53.1162 | 134.5423 | 1981-10-25 06:22
31.3954 | 1.9852 | 1.9852 | 237.8062 | 12089.4116 | 201.4902 |  | 1981-10-31 09:29
31.412 | 1.9836 | 1.9836 | 237.8046 | 12113.2222 | 201.887 |  | 1981-10-31 09:53
31.423 | 1.9869 | 1.9869 | 237.8079 | 12129.0591 | 202.151 |  | 1981-10-31 10:09
31.4367 | 1.9869 | 1.9869 | 237.8079 | 12148.8897 | 202.4815 |  | 1981-10-31 10:29
31.4477 | 1.9885 | 1.9885 | 237.8095 | 12164.7404 | 202.7457 |  | 1981-10-31 10:45
31.456 | 1.9902 | 1.9902 | 237.8112 | 12176.6249 | 202.9437 |  | 1981-10-31 10:57
31.478 | 1.9918 | 1.9918 | 237.8128 | 12208.3401 | 203.4723 |  | 1981-10-31 11:28
31.5028 | 1.9919 | 1.9919 | 237.8129 | 12244.0353 | 204.0673 |  | 1981-10-31 12:04
31.5138 | 1.9919 | 1.9919 | 237.8129 | 12259.8998 | 204.3317 |  | 1981-10-31 12:20
31.5221 | 1.9951 | 1.9951 | 237.8161 | 12271.7705 | 204.5295 |  | 1981-10-31 12:32
31.5331 | 1.9984 | 1.9984 | 237.8194 | 12287.6074 | 204.7935 |  | 1981-10-31 12:48
31.5496 | 1.9984 | 1.9984 | 237.8194 | 12311.4042 | 205.1901 |  | 1981-10-31 13:11
31.5661 | 2.0017 | 2.0017 | 237.8227 | 12335.1733 | 205.5862 |  | 1981-10-31 13:35
31.5799 | 2.0034 | 2.0034 | 237.8244 | 12354.9901 | 205.9165 |  | 1981-10-31 13:55
31.5881 | 2.0066 | 2.0066 | 237.8276 | 12366.8608 | 206.1143 |  | 1981-10-31 14:07
31.5963 | 2.0099 | 2.0099 | 237.8309 | 12378.7315 | 206.3122 |  | 1981-10-31 14:19
31.6211 | 2.0099 | 2.0099 | 237.8309 | 12414.4267 | 206.9071 |  | 1981-10-31 14:54
31.6266 | 2.0132 | 2.0132 | 237.8342 | 12422.3312 | 207.0389 |  | 1981-10-31 15:02
31.6487 | 2.0132 | 2.0132 | 237.8342 | 12454.0603 | 207.5677 |  | 1981-10-31 15:34
31.6652 | 2.0149 | 2.0149 | 237.8359 | 12477.8432 | 207.9641 |  | 1981-10-31 15:58
31.6762 | 2.0149 | 2.0149 | 237.8359 | 12493.7077 | 208.2285 |  | 1981-10-31 16:14
31.701 | 2.0149 | 2.0149 | 237.8359 | 12529.4029 | 208.8234 |  | 1981-10-31 16:49
31.712 | 2.0166 | 2.0166 | 237.8376 | 12545.2536 | 209.0876 |  | 1981-10-31 17:05
31.7423 | 2.015 | 2.015 | 237.836 | 12588.8948 | 209.8149 |  | 1981-10-31 17:49
31.7671 | 2.015 | 2.015 | 237.836 | 12624.59 | 210.4098 |  | 1981-10-31 18:25
31.7753 | 2.0183 | 2.0183 | 237.8393 | 12636.4607 | 210.6077 |  | 1981-10-31 18:36
31.7863 | 2.0216 | 2.0216 | 237.8426 | 12652.2976 | 210.8716 |  | 1981-10-31 18:52
31.8111 | 2.0216 | 2.0216 | 237.8426 | 12687.9927 | 211.4665 |  | 1981-10-31 19:28
31.8304 | 2.0216 | 2.0216 | 237.8426 | 12715.7556 | 211.9293 |  | 1981-10-31 19:56
31.8387 | 2.0184 | 2.0184 | 237.8394 | 12727.6817 | 212.128 |  | 1981-10-31 20:08
31.8524 | 2.0184 | 2.0184 | 237.8394 | 12747.5123 | 212.4585 |  | 1981-10-31 20:27
31.8607 | 2.0168 | 2.0168 | 237.8378 | 12759.4245 | 212.6571 |  | 1981-10-31 20:39
31.8717 | 2.0135 | 2.0135 | 237.8345 | 12775.3167 | 212.9219 |  | 1981-10-31 20:55
31.8883 | 2.0136 | 2.0136 | 237.8346 | 12799.1135 | 213.3186 |  | 1981-10-31 21:19
31.9021 | 2.012 | 2.012 | 237.833 | 12818.958 | 213.6493 |  | 1981-10-31 21:39
31.9103 | 2.0087 | 2.0087 | 237.8297 | 12830.8841 | 213.8481 |  | 1981-10-31 21:51
31.9324 | 2.0071 | 2.0071 | 237.8281 | 12862.6269 | 214.3771 |  | 1981-10-31 22:23
31.9462 | 2.0055 | 2.0055 | 237.8265 | 12882.4714 | 214.7079 |  | 1981-10-31 22:42
31.9517 | 2.0039 | 2.0039 | 237.8249 | 12890.4175 | 214.8403 |  | 1981-10-31 22:50
31.9655 | 2.0023 | 2.0023 | 237.8233 | 12910.262 | 215.171 |  | 1981-10-31 23:10
31.9792 | 2.0023 | 2.0023 | 237.8233 | 12930.0926 | 215.5015 |  | 1981-10-31 23:30
31.993 | 2.0007 | 2.0007 | 237.8217 | 12949.9371 | 215.8323 |  | 1981-10-31 23:50
32.0123 | 1.9991 | 1.9991 | 237.8201 | 12977.7138 | 216.2952 |  | 1981-11-01 00:18
32.0261 | 1.9991 | 1.9991 | 237.8201 | 12997.5445 | 216.6257 |  | 1981-11-01 00:38
32.0371 | 1.9959 | 1.9959 | 237.8169 | 13013.4367 | 216.8906 |  | 1981-11-01 00:53
32.0481 | 1.9943 | 1.9943 | 237.8153 | 13029.315 | 217.1553 |  | 1981-11-01 01:09
32.0647 | 1.9943 | 1.9943 | 237.8153 | 13053.1118 | 217.5519 |  | 1981-11-01 01:33
32.0702 | 1.991 | 1.991 | 237.812 | 13061.0717 | 217.6845 |  | 1981-11-01 01:41
32.0785 | 1.9894 | 1.9894 | 237.8104 | 13072.9839 | 217.8831 |  | 1981-11-01 01:53
32.0895 | 1.9878 | 1.9878 | 237.8088 | 13088.8623 | 218.1477 |  | 1981-11-01 02:09
32.0923 | 1.9845 | 1.9845 | 237.8055 | 13092.8561 | 218.2143 |  | 1981-11-01 02:13
32.1033 | 1.9846 | 1.9846 | 237.8056 | 13108.7206 | 218.4787 |  | 1981-11-01 02:29
32.1116 | 1.9813 | 1.9813 | 237.8023 | 13120.6467 | 218.6774 |  | 1981-11-01 02:41
32.1198 | 1.9781 | 1.9781 | 237.7991 | 13132.5727 | 218.8762 |  | 1981-11-01 02:53
32.1309 | 1.9781 | 1.9781 | 237.7991 | 13148.4373 | 219.1406 |  | 1981-11-01 03:08
32.1392 | 1.9732 | 1.9732 | 237.7942 | 13160.3771 | 219.3396 |  | 1981-11-01 03:20
32.1474 | 1.9716 | 1.9716 | 237.7926 | 13172.2894 | 219.5382 |  | 1981-11-01 03:32
32.1612 | 1.9716 | 1.9716 | 237.7926 | 13192.12 | 219.8687 |  | 1981-11-01 03:52
32.1722 | 1.97 | 1.97 | 237.791 | 13207.9984 | 220.1333 |  | 1981-11-01 04:08
32.2273 | 1.9685 | 1.9685 | 237.7895 | 13287.3348 | 221.4556 |  | 1981-11-01 05:27
32.2411 | 1.9668 | 1.9668 | 237.7878 | 13307.1793 | 221.7863 |  | 1981-11-01 05:47
32.2741 | 1.9669 | 1.9669 | 237.7879 | 13354.7728 | 222.5795 |  | 1981-11-01 06:35
32.2824 | 1.9636 | 1.9636 | 237.7846 | 13366.6989 | 222.7783 |  | 1981-11-01 06:47
32.2907 | 1.962 | 1.962 | 237.783 | 13378.6111 | 222.9769 |  | 1981-11-01 06:59
32.3017 | 1.962 | 1.962 | 237.783 | 13394.4756 | 223.2413 |  | 1981-11-01 07:14
32.3072 | 1.9604 | 1.9604 | 237.7814 | 13402.4217 | 223.3737 |  | 1981-11-01 07:22
32.3238 | 1.9588 | 1.9588 | 237.7798 | 13426.2323 | 223.7705 |  | 1981-11-01 07:46
32.332 | 1.9572 | 1.9572 | 237.7782 | 13438.1445 | 223.9691 |  | 1981-11-01 07:58
32.3376 | 1.954 | 1.954 | 237.775 | 13446.1045 | 224.1017 |  | 1981-11-01 08:06
32.3514 | 1.9524 | 1.9524 | 237.7734 | 13465.9489 | 224.4325 |  | 1981-11-01 08:26
32.3789 | 1.9524 | 1.9524 | 237.7734 | 13505.6102 | 225.0935 |  | 1981-11-01 09:06
32.3927 | 1.9524 | 1.9524 | 237.7734 | 13525.4409 | 225.424 |  | 1981-11-01 09:25
32.4009 | 1.9492 | 1.9492 | 237.7702 | 13537.3669 | 225.6228 |  | 1981-11-01 09:37
32.4285 | 1.9492 | 1.9492 | 237.7702 | 13577.0282 | 226.2838 |  | 1981-11-01 10:17
32.4533 | 1.9476 | 1.9476 | 237.7686 | 13612.7372 | 226.879 |  | 1981-11-01 10:53
32.4671 | 1.9476 | 1.9476 | 237.7686 | 13632.5679 | 227.2095 |  | 1981-11-01 11:13
32.4836 | 1.946 | 1.946 | 237.767 | 13656.3785 | 227.6063 |  | 1981-11-01 11:36
32.4946 | 1.9444 | 1.9444 | 237.7654 | 13672.2568 | 227.8709 |  | 1981-11-01 11:52
32.5057 | 1.9412 | 1.9412 | 237.7622 | 13688.149 | 228.1358 |  | 1981-11-01 12:08
32.5194 | 1.9396 | 1.9396 | 237.7606 | 13707.9935 | 228.4666 |  | 1981-11-01 12:28
32.5497 | 1.9396 | 1.9396 | 237.7606 | 13751.6209 | 229.1937 |  | 1981-11-01 13:12
32.5745 | 1.938 | 1.938 | 237.759 | 13787.3299 | 229.7888 |  | 1981-11-01 13:47
32.5856 | 1.9364 | 1.9364 | 237.7574 | 13803.2083 | 230.0535 |  | 1981-11-01 14:03
32.6076 | 1.9348 | 1.9348 | 237.7558 | 13834.9511 | 230.5825 |  | 1981-11-01 14:35
32.6379 | 1.9348 | 1.9348 | 237.7558 | 13878.5786 | 231.3096 |  | 1981-11-01 15:19
32.6517 | 1.9332 | 1.9332 | 237.7542 | 13898.423 | 231.6404 |  | 1981-11-01 15:38
32.6599 | 1.9332 | 1.9332 | 237.7542 | 13910.3214 | 231.8387 |  | 1981-11-01 15:50
32.7453 | 1.9317 | 1.9317 | 237.7527 | 14033.2853 | 233.8881 |  | 1981-11-01 17:53
32.8032 | 1.9318 | 1.9318 | 237.7528 | 14116.574 | 235.2762 |  | 1981-11-01 19:17
32.8583 | 1.9319 | 1.9319 | 237.7529 | 14195.8965 | 236.5983 |  | 1981-11-01 20:36
32.9271 | 1.932 | 1.932 | 237.753 | 14295.0498 | 238.2508 |  | 1981-11-01 22:15
32.9767 | 1.9321 | 1.9321 | 237.7531 | 14366.4401 | 239.4407 |  | 1981-11-01 23:26
32.9877 | 1.9321 | 1.9321 | 237.7531 | 14382.3046 | 239.7051 |  | 1981-11-01 23:42
32.9987 | 1.9305 | 1.9305 | 237.7515 | 14398.183 | 239.9697 |  | 1981-11-01 23:58
33.0153 | 1.9305 | 1.9305 | 237.7515 | 14421.9797 | 240.3663 |  | 1981-11-02 00:22
33.0318 | 1.9273 | 1.9273 | 237.7483 | 14445.8042 | 240.7634 |  | 1981-11-02 00:46
33.0428 | 1.924 | 1.924 | 237.745 | 14461.6964 | 241.0283 |  | 1981-11-02 01:02
33.0566 | 1.9208 | 1.9208 | 237.7418 | 14481.5547 | 241.3592 |  | 1981-11-02 01:22
33.0649 | 1.9192 | 1.9192 | 237.7402 | 14493.4669 | 241.5578 |  | 1981-11-02 01:33
33.0814 | 1.9176 | 1.9176 | 237.7386 | 14517.2775 | 241.9546 |  | 1981-11-02 01:57
33.0925 | 1.9159 | 1.9159 | 237.7369 | 14533.1559 | 242.2193 |  | 1981-11-02 02:13
33.1393 | 1.916 | 1.916 | 237.737 | 14600.5801 | 243.343 |  | 1981-11-02 03:21
33.1944 | 1.9145 | 1.9145 | 237.7355 | 14679.9165 | 244.6653 |  | 1981-11-02 04:40
33.2357 | 1.9145 | 1.9145 | 237.7355 | 14739.4084 | 245.6568 |  | 1981-11-02 05:39
33.2495 | 1.9129 | 1.9129 | 237.7339 | 14759.2529 | 245.9875 |  | 1981-11-02 05:59
33.2798 | 1.9129 | 1.9129 | 237.7339 | 14802.8803 | 246.7147 |  | 1981-11-02 06:43
33.2908 | 1.9081 | 1.9081 | 237.7291 | 14818.7863 | 246.9798 |  | 1981-11-02 06:59
33.3129 | 1.9081 | 1.9081 | 237.7291 | 14850.5154 | 247.5086 |  | 1981-11-02 07:30
33.3239 | 1.9049 | 1.9049 | 237.7259 | 14866.4075 | 247.7735 |  | 1981-11-02 07:46
33.3404 | 1.9049 | 1.9049 | 237.7259 | 14890.2043 | 248.1701 |  | 1981-11-02 08:10
33.3487 | 1.9033 | 1.9033 | 237.7243 | 14902.1166 | 248.3686 |  | 1981-11-02 08:22
33.3845 | 1.9033 | 1.9033 | 237.7243 | 14953.6762 | 249.2279 |  | 1981-11-02 09:14
33.39 | 1.9001 | 1.9001 | 237.7211 | 14961.6362 | 249.3606 |  | 1981-11-02 09:22
33.4066 | 1.9001 | 1.9001 | 237.7211 | 14985.4329 | 249.7572 |  | 1981-11-02 09:45
33.4176 | 1.8985 | 1.8985 | 237.7195 | 15001.3113 | 250.0219 |  | 1981-11-02 10:01
33.4451 | 1.8969 | 1.8969 | 237.7179 | 15040.9864 | 250.6831 |  | 1981-11-02 10:41
33.4975 | 1.897 | 1.897 | 237.718 | 15116.3429 | 251.939 |  | 1981-11-02 11:56
33.5057 | 1.8954 | 1.8954 | 237.7164 | 15128.2551 | 252.1376 |  | 1981-11-02 12:08
33.5168 | 1.8937 | 1.8937 | 237.7147 | 15144.1334 | 252.4022 |  | 1981-11-02 12:24
33.5388 | 1.8938 | 1.8938 | 237.7148 | 15175.8625 | 252.931 |  | 1981-11-02 12:56
33.5471 | 1.8922 | 1.8922 | 237.7132 | 15187.7747 | 253.1296 |  | 1981-11-02 13:08
33.5581 | 1.8905 | 1.8905 | 237.7115 | 15203.653 | 253.3942 |  | 1981-11-02 13:24
33.6022 | 1.8906 | 1.8906 | 237.7116 | 15267.1111 | 254.4519 |  | 1981-11-02 14:27
33.6104 | 1.8874 | 1.8874 | 237.7084 | 15279.0372 | 254.6506 |  | 1981-11-02 14:39
33.649 | 1.8874 | 1.8874 | 237.7084 | 15334.563 | 255.576 |  | 1981-11-02 15:35
33.7454 | 1.8876 | 1.8876 | 237.7086 | 15473.3775 | 257.8896 |  | 1981-11-02 17:53
33.828 | 1.8877 | 1.8877 | 237.7087 | 15592.3614 | 259.8727 |  | 1981-11-02 19:52
33.8831 | 1.8877 | 1.8877 | 237.7087 | 15671.6839 | 261.1947 |  | 1981-11-02 21:12
33.9547 | 1.8878 | 1.8878 | 237.7088 | 15774.8033 | 262.9134 |  | 1981-11-02 22:55
33.963 | 1.8879 | 1.8879 | 237.7089 | 15786.7017 | 263.1117 |  | 1981-11-02 23:07
33.9878 | 1.8895 | 1.8895 | 237.7105 | 15822.383 | 263.7064 |  | 1981-11-02 23:42
34.0043 | 1.8895 | 1.8895 | 237.7105 | 15846.1798 | 264.103 |  | 1981-11-03 00:06
34.0153 | 1.8912 | 1.8912 | 237.7122 | 15862.0305 | 264.3672 |  | 1981-11-03 00:22
34.0594 | 1.8896 | 1.8896 | 237.7106 | 15925.5024 | 265.425 |  | 1981-11-03 01:25
34.1007 | 1.888 | 1.888 | 237.709 | 15985.0081 | 266.4168 |  | 1981-11-03 02:25
34.1392 | 1.8914 | 1.8914 | 237.7124 | 16040.5063 | 267.3418 |  | 1981-11-03 03:20
34.1613 | 1.8914 | 1.8914 | 237.7124 | 16072.2353 | 267.8706 |  | 1981-11-03 03:52
34.175 | 1.893 | 1.893 | 237.714 | 16092.0521 | 268.2009 |  | 1981-11-03 04:12
34.186 | 1.8979 | 1.8979 | 237.7189 | 16107.8751 | 268.4646 |  | 1981-11-03 04:28
34.1998 | 1.8996 | 1.8996 | 237.7206 | 16127.6919 | 268.7949 |  | 1981-11-03 04:48
34.2135 | 1.9012 | 1.9012 | 237.7222 | 16147.5087 | 269.1251 |  | 1981-11-03 05:07
34.2273 | 1.9029 | 1.9029 | 237.7239 | 16167.3255 | 269.4554 |  | 1981-11-03 05:27
34.2383 | 1.9061 | 1.9061 | 237.7271 | 16183.1624 | 269.7194 |  | 1981-11-03 05:43
34.2466 | 1.9078 | 1.9078 | 237.7288 | 16195.0469 | 269.9174 |  | 1981-11-03 05:55
34.2548 | 1.9111 | 1.9111 | 237.7321 | 16206.9177 | 270.1153 |  | 1981-11-03 06:07
34.2686 | 1.9143 | 1.9143 | 237.7353 | 16226.7206 | 270.4453 |  | 1981-11-03 06:27
34.2823 | 1.9176 | 1.9176 | 237.7386 | 16246.5236 | 270.7754 |  | 1981-11-03 06:46
34.3154 | 1.9176 | 1.9176 | 237.7386 | 16294.1172 | 271.5686 |  | 1981-11-03 07:34
34.3319 | 1.9177 | 1.9177 | 237.7387 | 16317.9139 | 271.9652 |  | 1981-11-03 07:58
34.3429 | 1.9144 | 1.9144 | 237.7354 | 16333.8061 | 272.2301 |  | 1981-11-03 08:14
34.3622 | 1.9096 | 1.9096 | 237.7306 | 16361.6105 | 272.6935 |  | 1981-11-03 08:42
34.376 | 1.9063 | 1.9063 | 237.7273 | 16381.4688 | 273.0245 |  | 1981-11-03 09:01
34.3898 | 1.9047 | 1.9047 | 237.7257 | 16401.3133 | 273.3552 |  | 1981-11-03 09:21
34.4063 | 1.9015 | 1.9015 | 237.7225 | 16425.1378 | 273.7523 |  | 1981-11-03 09:45
34.4174 | 1.8983 | 1.8983 | 237.7193 | 16441.03 | 274.0172 |  | 1981-11-03 10:01
34.4367 | 1.8983 | 1.8983 | 237.7193 | 16468.7929 | 274.4799 |  | 1981-11-03 10:29
34.4449 | 1.895 | 1.895 | 237.716 | 16480.7189 | 274.6786 |  | 1981-11-03 10:41
34.456 | 1.8951 | 1.8951 | 237.7161 | 16496.5834 | 274.9431 |  | 1981-11-03 10:57
34.4698 | 1.8918 | 1.8918 | 237.7128 | 16516.4418 | 275.274 |  | 1981-11-03 11:16
34.4808 | 1.8902 | 1.8902 | 237.7112 | 16532.3201 | 275.5387 |  | 1981-11-03 11:32
34.4918 | 1.8886 | 1.8886 | 237.7096 | 16548.1985 | 275.8033 |  | 1981-11-03 11:48
34.5028 | 1.8854 | 1.8854 | 237.7064 | 16564.0906 | 276.0682 |  | 1981-11-03 12:04
34.5139 | 1.8821 | 1.8821 | 237.7031 | 16579.9828 | 276.333 |  | 1981-11-03 12:20
34.5222 | 1.8789 | 1.8789 | 237.6999 | 16591.9089 | 276.5318 |  | 1981-11-03 12:32
34.5855 | 1.879 | 1.879 | 237.7 | 16683.1299 | 278.0522 |  | 1981-11-03 14:03
34.6626 | 1.8791 | 1.8791 | 237.7001 | 16794.1815 | 279.903 |  | 1981-11-03 15:54
34.7205 | 1.8791 | 1.8791 | 237.7001 | 16877.4702 | 281.2912 |  | 1981-11-03 17:17
34.7287 | 1.8775 | 1.8775 | 237.6985 | 16889.3824 | 281.4897 |  | 1981-11-03 17:29
34.759 | 1.8759 | 1.8759 | 237.6969 | 16933.0237 | 282.2171 |  | 1981-11-03 18:13
34.7701 | 1.8743 | 1.8743 | 237.6953 | 16948.902 | 282.4817 |  | 1981-11-03 18:29
34.7839 | 1.8695 | 1.8695 | 237.6905 | 16968.7742 | 282.8129 |  | 1981-11-03 18:49
34.8004 | 1.8662 | 1.8662 | 237.6872 | 16992.5986 | 283.21 |  | 1981-11-03 19:13
34.8142 | 1.863 | 1.863 | 237.684 | 17012.4569 | 283.5409 |  | 1981-11-03 19:32
34.8225 | 1.8598 | 1.8598 | 237.6808 | 17024.383 | 283.7397 |  | 1981-11-03 19:44
34.828 | 1.8549 | 1.8549 | 237.6759 | 17032.3567 | 283.8726 |  | 1981-11-03 19:52
34.8363 | 1.8533 | 1.8533 | 237.6743 | 17044.269 | 284.0711 |  | 1981-11-03 20:04
34.8446 | 1.85 | 1.85 | 237.671 | 17056.195 | 284.2699 |  | 1981-11-03 20:16
34.8584 | 1.8452 | 1.8452 | 237.6662 | 17076.0672 | 284.6011 |  | 1981-11-03 20:36
34.8777 | 1.8403 | 1.8403 | 237.6613 | 17103.8716 | 285.0645 |  | 1981-11-03 21:04
34.8915 | 1.8354 | 1.8354 | 237.6564 | 17123.7437 | 285.3957 |  | 1981-11-03 21:24
34.9053 | 1.8306 | 1.8306 | 237.6516 | 17143.6159 | 285.7269 |  | 1981-11-03 21:44
34.9163 | 1.8257 | 1.8257 | 237.6467 | 17159.5219 | 285.992 |  | 1981-11-03 21:59
34.9274 | 1.8241 | 1.8241 | 237.6451 | 17175.4003 | 286.2567 |  | 1981-11-03 22:15
34.9356 | 1.8208 | 1.8208 | 237.6418 | 17187.3263 | 286.4554 |  | 1981-11-03 22:27
34.9577 | 1.8192 | 1.8192 | 237.6402 | 17219.0692 | 286.9845 |  | 1981-11-03 22:59
34.9687 | 1.8127 | 1.8127 | 237.6337 | 17234.9891 | 287.2498 |  | 1981-11-03 23:15
34.9936 | 1.8014 | 1.8014 | 237.6224 | 17270.7811 | 287.8464 |  | 1981-11-03 23:51
35.0102 | 1.7933 | 1.7933 | 237.6143 | 17294.647 | 288.2441 |  | 1981-11-04 00:15
35.0323 | 1.7803 | 1.7803 | 237.6013 | 17326.4867 | 288.7748 |  | 1981-11-04 00:46
35.0489 | 1.7705 | 1.7705 | 237.5915 | 17350.3665 | 289.1728 |  | 1981-11-04 01:10
35.0571 | 1.7673 | 1.7673 | 237.5883 | 17362.2926 | 289.3715 |  | 1981-11-04 01:22
35.0682 | 1.7657 | 1.7657 | 237.5867 | 17378.1709 | 289.6362 |  | 1981-11-04 01:38
35.0792 | 1.7592 | 1.7592 | 237.5802 | 17394.0908 | 289.9015 |  | 1981-11-04 01:54
35.093 | 1.7511 | 1.7511 | 237.5721 | 17413.9906 | 290.2332 |  | 1981-11-04 02:14
35.1124 | 1.7397 | 1.7397 | 237.5607 | 17441.8504 | 290.6975 |  | 1981-11-04 02:42
35.1262 | 1.7348 | 1.7348 | 237.5558 | 17461.7225 | 291.0287 |  | 1981-11-04 03:02
35.1373 | 1.7267 | 1.7267 | 237.5477 | 17477.6562 | 291.2943 |  | 1981-11-04 03:18
35.1539 | 1.7153 | 1.7153 | 237.5363 | 17501.5498 | 291.6925 |  | 1981-11-04 03:42
35.1704 | 1.7056 | 1.7056 | 237.5266 | 17525.4296 | 292.0905 |  | 1981-11-04 04:05
35.1843 | 1.6975 | 1.6975 | 237.5185 | 17545.3294 | 292.4222 |  | 1981-11-04 04:25
35.1981 | 1.6893 | 1.6893 | 237.5103 | 17565.2292 | 292.7538 |  | 1981-11-04 04:45
35.2119 | 1.6812 | 1.6812 | 237.5022 | 17585.1291 | 293.0855 |  | 1981-11-04 05:05
35.2285 | 1.6731 | 1.6731 | 237.4941 | 17608.995 | 293.4833 |  | 1981-11-04 05:29
35.2423 | 1.6634 | 1.6634 | 237.4844 | 17628.9087 | 293.8151 |  | 1981-11-04 05:49
35.2534 | 1.6552 | 1.6552 | 237.4762 | 17644.8424 | 294.0807 |  | 1981-11-04 06:05
35.2617 | 1.6504 | 1.6504 | 237.4714 | 17656.7823 | 294.2797 |  | 1981-11-04 06:17
35.2727 | 1.639 | 1.639 | 237.46 | 17672.7436 | 294.5457 |  | 1981-11-04 06:33
35.2811 | 1.6292 | 1.6292 | 237.4502 | 17684.725 | 294.7454 |  | 1981-11-04 06:45
35.2949 | 1.6195 | 1.6195 | 237.4405 | 17704.6387 | 295.0773 |  | 1981-11-04 07:05
35.306 | 1.6114 | 1.6114 | 237.4324 | 17720.5724 | 295.3429 |  | 1981-11-04 07:21
35.317 | 1.6049 | 1.6049 | 237.4259 | 17736.4922 | 295.6082 |  | 1981-11-04 07:36
35.3253 | 1.5984 | 1.5984 | 237.4194 | 17748.446 | 295.8074 |  | 1981-11-04 07:48
35.3391 | 1.5935 | 1.5935 | 237.4145 | 17768.3181 | 296.1386 |  | 1981-11-04 08:08
35.3502 | 1.5837 | 1.5837 | 237.4047 | 17784.2656 | 296.4044 |  | 1981-11-04 08:24
35.3668 | 1.5756 | 1.5756 | 237.3966 | 17808.1316 | 296.8022 |  | 1981-11-04 08:48
35.3806 | 1.5659 | 1.5659 | 237.3869 | 17828.0452 | 297.1341 |  | 1981-11-04 09:08
35.3972 | 1.5578 | 1.5578 | 237.3788 | 17851.9112 | 297.5319 |  | 1981-11-04 09:32
35.411 | 1.5496 | 1.5496 | 237.3706 | 17871.811 | 297.8635 |  | 1981-11-04 09:52
35.4248 | 1.5383 | 1.5383 | 237.3593 | 17891.7385 | 298.1956 |  | 1981-11-04 10:12
35.4359 | 1.5318 | 1.5318 | 237.3528 | 17907.6584 | 298.461 |  | 1981-11-04 10:28
35.4497 | 1.5253 | 1.5253 | 237.3463 | 17927.5444 | 298.7924 |  | 1981-11-04 10:48
35.4608 | 1.5155 | 1.5155 | 237.3365 | 17943.4919 | 299.0582 |  | 1981-11-04 11:03
35.4719 | 1.5025 | 1.5025 | 237.3235 | 17959.4671 | 299.3245 |  | 1981-11-04 11:19
35.4857 | 1.4895 | 1.4895 | 237.3105 | 17979.4084 | 299.6568 |  | 1981-11-04 11:39
35.494 | 1.4781 | 1.4781 | 237.2991 | 17991.4037 | 299.8567 |  | 1981-11-04 11:51
35.5051 | 1.4635 | 1.4635 | 237.2845 | 18007.3927 | 300.1232 |  | 1981-11-04 12:07
35.5107 | 1.4521 | 1.4521 | 237.2731 | 18015.4218 | 300.257 |  | 1981-11-04 12:15
35.519 | 1.4407 | 1.4407 | 237.2617 | 18027.417 | 300.457 |  | 1981-11-04 12:27
35.5246 | 1.4342 | 1.4342 | 237.2552 | 18035.4046 | 300.5901 |  | 1981-11-04 12:35
35.5329 | 1.4293 | 1.4293 | 237.2503 | 18047.3445 | 300.7891 |  | 1981-11-04 12:47
35.544 | 1.4196 | 1.4196 | 237.2406 | 18063.292 | 301.0549 |  | 1981-11-04 13:03
35.555 | 1.4066 | 1.4066 | 237.2276 | 18079.2672 | 301.3211 |  | 1981-11-04 13:19
35.5606 | 1.3936 | 1.3936 | 237.2146 | 18087.3102 | 301.4552 |  | 1981-11-04 13:27
35.5689 | 1.3854 | 1.3854 | 237.2064 | 18099.2777 | 301.6546 |  | 1981-11-04 13:39
35.58 | 1.3757 | 1.3757 | 237.1967 | 18115.2253 | 301.9204 |  | 1981-11-04 13:55
35.5883 | 1.3692 | 1.3692 | 237.1902 | 18127.179 | 302.1196 |  | 1981-11-04 14:07
35.5939 | 1.3594 | 1.3594 | 237.1804 | 18135.1943 | 302.2532 |  | 1981-11-04 14:15
DY/MO/YR MST = Day/Month/Year Mountain Standard Time
Formulas:
Date/Time = 29860+(23*0.999999936)-1+[Hour]*0.0416666+([Time Correction]/60)*0.0416666-1*0.0416666
Date/Time = 29860+(23*0.999999936)-1+[Hour]*0.0416666+([Time Correction]/60)*0.0416666

## Results
| Source of Data: | Water Survey Canada (WSC) strip charts for Oct. 18 to Nov. 4, 1981
| Gauge: | 07DA001 Athabasca River below Fort McMurray (Water Survey Canada - WSC)
| Start of Ice: | Oct. 25 (HYDAT 1998)
Missing record from Oct. 25 at 6:21 to Oct. 31 at 9:29.
|  | Water Level Before Freeze-up: | 237.2434 | average water elevation from Oct. 18 at 6:21 to Oct. 25 at 6:21
|  | Maximum Freeze-up Level: | 237.843 | on Oct. 31 at 19:55
|  | ∆H: | 0.59961 | m
Note: ∆H is the increase in stage due to freeze-up.
The water level before freeze-up was calculated as the average of the water level measured
during the 7days preceding Oct. 25 at 6:21 since the water level is missing throughout freeze-up.
The maximum freeze-up level was taking as the highest stage after Oct. 31 at 9:29
since there is no measurements during freeze-up.