## Data
Source of Data: | Water Survey Canada (WSC) strip charts for Oct. 20 to Nov. 3, 1984
Gauge: | 07DA001 Athabasca River below Fort McMurray (Water Survey Canada - WSC)
Start of Ice: | Oct. 26 (HYDAT 1998)
Note: | The corrections are the ones marked on the strip charts of WSC.
The rows in red represent a change in the pen direction.
|  | Elevation (m) = | 235.821
|  | Pen correction (P/C) = | 0.37 | everywhere after Oct. 29 at noon
|  |  | 0.37 | over 2.75 days (Oct. 26 at 18:00 to Oct. 29 at noon)
|  | Time correction (T/C) = | 0:30 | over 46 days (Sept. 23 at noon to Nov. 8 at noon)
|  | Reverse correction (R/C)= | 0
Day | Water Level | Fixed Water Level | Geodetic Water Level | Time | Hour | Time Correction | Date/Time
Value Digitazed | (m) | (m) | (m) | (min.) |  | (min.) | (DY/MO/YR MST)
20 | 2.329 | 2.329 | 238.15 | -7200 | -120 | 17.2826 | 1984-10-20 00:17
20.375 | 2.329 | 2.329 | 238.15 | -6660 | -111 | 17.5272 | 1984-10-20 09:18
20.5 | 2.333 | 2.333 | 238.154 | -6480 | -108 | 17.6087 | 1984-10-20 12:18
20.75 | 2.347 | 2.347 | 238.168 | -6120 | -102 | 17.7717 | 1984-10-20 18:18
22.625 | 2.347 | 2.347 | 238.168 | -3420 | -57 | 18.9946 | 1984-10-22 15:19
22.75 | 2.342 | 2.342 | 238.163 | -3240 | -54 | 19.0761 | 1984-10-22 18:19
23 | 2.342 | 2.342 | 238.163 | -2880 | -48 | 19.2391 | 1984-10-23 00:19
23.25 | 2.334 | 2.334 | 238.155 | -2520 | -42 | 19.4022 | 1984-10-23 06:19
23.5 | 2.329 | 2.329 | 238.15 | -2160 | -36 | 19.5652 | 1984-10-23 12:20
23.75 | 2.323 | 2.323 | 238.144 | -1800 | -30 | 19.7283 | 1984-10-23 18:20
24 | 2.311 | 2.311 | 238.132 | -1440 | -24 | 19.8913 | 1984-10-24 00:20
24.25 | 2.304 | 2.304 | 238.125 | -1080 | -18 | 20.0543 | 1984-10-24 06:20
24.5 | 2.284 | 2.284 | 238.105 | -720 | -12 | 20.2174 | 1984-10-24 12:20
24.75 | 2.263 | 2.263 | 238.084 | -360 | -6 | 20.3804 | 1984-10-24 18:20
25 | 2.2585 | 2.2585 | 238.0795 | 0 | 0 | 20.5435 | 1984-10-25 00:21
25.0663 | 2.2601 | 2.2601 | 238.0811 | 95.4696 | 1.5912 | 20.5867 | 1984-10-25 01:56
25.1436 | 2.2599 | 2.2599 | 238.0809 | 206.8508 | 3.4475 | 20.6372 | 1984-10-25 03:47
25.1906 | 2.2582 | 2.2582 | 238.0792 | 274.4751 | 4.5746 | 20.6678 | 1984-10-25 04:55
25.2293 | 2.2549 | 2.2549 | 238.0759 | 330.1657 | 5.5028 | 20.693 | 1984-10-25 05:51
25.2652 | 2.2549 | 2.2549 | 238.0759 | 381.8785 | 6.3646 | 20.7164 | 1984-10-25 06:43
25.3315 | 2.2515 | 2.2515 | 238.0725 | 477.3481 | 7.9558 | 20.7597 | 1984-10-25 08:18
25.337 | 2.2482 | 2.2482 | 238.0692 | 485.3039 | 8.0884 | 20.7633 | 1984-10-25 08:26
25.3481 | 2.245 | 2.245 | 238.066 | 501.2155 | 8.3536 | 20.7705 | 1984-10-25 08:42
25.4834 | 2.2464 | 2.2464 | 238.0674 | 696.1326 | 11.6022 | 20.8588 | 1984-10-25 11:57
25.489 | 2.2415 | 2.2415 | 238.0625 | 704.0884 | 11.7348 | 20.8624 | 1984-10-25 12:05
25.4972 | 2.2398 | 2.2398 | 238.0608 | 716.0221 | 11.9337 | 20.8678 | 1984-10-25 12:17
25.5967 | 2.2381 | 2.2381 | 238.0591 | 859.2265 | 14.3204 | 20.9326 | 1984-10-25 14:40
25.605 | 2.2413 | 2.2413 | 238.0623 | 871.1602 | 14.5193 | 20.938 | 1984-10-25 14:52
25.7127 | 2.2395 | 2.2395 | 238.0605 | 1026.2983 | 17.105 | 21.0083 | 1984-10-25 17:27
25.8204 | 2.2409 | 2.2409 | 238.0619 | 1181.4365 | 19.6906 | 21.0785 | 1984-10-25 20:03
25.8481 | 2.2409 | 2.2409 | 238.0619 | 1221.2155 | 20.3536 | 21.0966 | 1984-10-25 20:42
25.8536 | 2.2441 | 2.2441 | 238.0651 | 1229.1713 | 20.4862 | 21.1002 | 1984-10-25 20:50
25.8619 | 2.2458 | 2.2458 | 238.0668 | 1241.105 | 20.6851 | 21.1056 | 1984-10-25 21:02
26.0166 | 2.2471 | 2.2471 | 238.0681 | 1463.8674 | 24.3978 | 21.2065 | 1984-10-26 00:45
26.1436 | 2.2469 | 2.2469 | 238.0679 | 1646.8508 | 27.4475 | 21.2893 | 1984-10-26 03:48
26.1519 | 2.2502 | 2.2502 | 238.0712 | 1658.7845 | 27.6464 | 21.2947 | 1984-10-26 04:00
26.1547 | 2.2567 | 2.2567 | 238.0777 | 1662.7624 | 27.7127 | 21.2965 | 1984-10-26 04:04
26.2099 | 2.2566 | 2.2566 | 238.0776 | 1742.3204 | 29.0387 | 21.3326 | 1984-10-26 05:24
26.2238 | 2.2517 | 2.2517 | 238.0727 | 1762.2099 | 29.3702 | 21.3416 | 1984-10-26 05:44
26.2514 | 2.2516 | 2.2516 | 238.0726 | 1801.9889 | 30.0331 | 21.3596 | 1984-10-26 06:23
26.2619 | 2.2569 | 2.2569 | 238.0779 | 1817.2059 | 30.2868 | 21.3665 | 1984-10-26 06:39
26.2675 | 2.2487 | 2.2487 | 238.0697 | 1825.1471 | 30.4191 | 21.3701 | 1984-10-26 06:47
26.2812 | 2.2438 | 2.2438 | 238.0648 | 1845 | 30.75 | 21.3791 | 1984-10-26 07:06
26.2868 | 2.2422 | 2.2422 | 238.0632 | 1852.9412 | 30.8824 | 21.3827 | 1984-10-26 07:14
26.4467 | 2.2419 | 2.2419 | 238.0629 | 2083.2353 | 34.7206 | 21.487 | 1984-10-26 11:05
26.4577 | 2.2386 | 2.2386 | 238.0596 | 2099.1176 | 34.9853 | 21.4942 | 1984-10-26 11:21
26.5597 | 2.2368 | 2.2368 | 238.0578 | 2246.0294 | 37.4338 | 21.5607 | 1984-10-26 13:48
26.6618 | 2.2383 | 2.2383 | 238.0593 | 2392.9412 | 39.8824 | 21.6272 | 1984-10-26 16:15
26.67 | 2.2333 | 2.2333 | 238.0543 | 2404.8529 | 40.0809 | 21.6326 | 1984-10-26 16:26
26.7031 | 2.2316 | 2.2316 | 238.0526 | 2452.5 | 40.875 | 21.6542 | 1984-10-26 17:14
26.7142 | 2.2234 | 2.2234 | 238.0444 | 2468.3824 | 41.1397 | 21.6614 | 1984-10-26 17:30
26.7279 | 2.2168 | 2.2168 | 238.0378 | 2488.2353 | 41.4706 | 21.6704 | 1984-10-26 17:50
26.7472 | 2.2103 | 2.2103 | 238.0313 | 2516.0294 | 41.9338 | 21.683 | 1984-10-26 18:18
26.761 | 2.202 | 2.202 | 238.023 | 2535.8824 | 42.2647 | 21.692 | 1984-10-26 18:38
26.8079 | 2.202 | 2.2083 | 238.0293 | 2603.3824 | 43.3897 | 21.7225 | 1984-10-26 19:45
26.8217 | 2.2101 | 2.2183 | 238.0393 | 2623.2353 | 43.7206 | 21.7315 | 1984-10-26 20:05
26.8355 | 2.215 | 2.225 | 238.046 | 2643.0882 | 44.0515 | 21.7405 | 1984-10-26 20:25
26.852 | 2.2281 | 2.2403 | 238.0613 | 2666.9118 | 44.4485 | 21.7513 | 1984-10-26 20:49
26.8631 | 2.233 | 2.2467 | 238.0677 | 2682.7941 | 44.7132 | 21.7585 | 1984-10-26 21:05
26.8741 | 2.2396 | 2.2548 | 238.0758 | 2698.6765 | 44.9779 | 21.7657 | 1984-10-26 21:20
26.8824 | 2.2428 | 2.2591 | 238.0801 | 2710.5882 | 45.1765 | 21.7711 | 1984-10-26 21:32
26.8961 | 2.2494 | 2.2675 | 238.0885 | 2730.4412 | 45.5074 | 21.7801 | 1984-10-26 21:52
26.9375 | 2.2509 | 2.2747 | 238.0957 | 2790 | 46.5 | 21.8071 | 1984-10-26 22:52
26.9458 | 2.2558 | 2.2807 | 238.1017 | 2801.9118 | 46.6985 | 21.8125 | 1984-10-26 23:04
26.954 | 2.2607 | 2.2867 | 238.1077 | 2813.8235 | 46.8971 | 21.8179 | 1984-10-26 23:16
26.9678 | 2.2591 | 2.2869 | 238.1079 | 2833.6765 | 47.2279 | 21.8268 | 1984-10-26 23:35
26.9844 | 2.2574 | 2.2874 | 238.1084 | 2857.5 | 47.625 | 21.8376 | 1984-10-26 23:59
27.0037 | 2.2557 | 2.2884 | 238.1094 | 2885.2941 | 48.0882 | 21.8502 | 1984-10-27 00:27
27.0175 | 2.2508 | 2.2853 | 238.1063 | 2905.1471 | 48.4191 | 21.8592 | 1984-10-27 00:47
27.0257 | 2.2557 | 2.2913 | 238.1123 | 2917.0588 | 48.6176 | 21.8646 | 1984-10-27 00:59
27.0395 | 2.254 | 2.2915 | 238.1125 | 2936.9118 | 48.9485 | 21.8736 | 1984-10-27 01:19
27.0533 | 2.2475 | 2.2868 | 238.1078 | 2956.7647 | 49.2794 | 21.8826 | 1984-10-27 01:39
27.0616 | 2.2376 | 2.278 | 238.099 | 2968.6765 | 49.4779 | 21.888 | 1984-10-27 01:51
27.0754 | 2.2376 | 2.2799 | 238.1009 | 2988.5294 | 49.8088 | 21.897 | 1984-10-27 02:10
27.0892 | 2.2359 | 2.2801 | 238.1011 | 3008.3824 | 50.1397 | 21.906 | 1984-10-27 02:30
27.0974 | 2.2326 | 2.2779 | 238.0989 | 3020.2941 | 50.3382 | 21.9114 | 1984-10-27 02:42
27.1029 | 2.2293 | 2.2753 | 238.0963 | 3028.2353 | 50.4706 | 21.915 | 1984-10-27 02:50
27.1085 | 2.2211 | 2.2679 | 238.0889 | 3036.1765 | 50.6029 | 21.9186 | 1984-10-27 02:58
27.1167 | 2.2228 | 2.2706 | 238.0916 | 3048.0882 | 50.8015 | 21.924 | 1984-10-27 03:10
27.125 | 2.2277 | 2.2766 | 238.0976 | 3060 | 51 | 21.9293 | 1984-10-27 03:22
27.1443 | 2.2276 | 2.2792 | 238.1002 | 3087.7941 | 51.4632 | 21.9419 | 1984-10-27 03:50
27.1553 | 2.2309 | 2.2839 | 238.1049 | 3103.6765 | 51.7279 | 21.9491 | 1984-10-27 04:06
27.1608 | 2.2358 | 2.2896 | 238.1106 | 3111.6176 | 51.8603 | 21.9527 | 1984-10-27 04:14
27.1801 | 2.2374 | 2.2938 | 238.1148 | 3139.4118 | 52.3235 | 21.9653 | 1984-10-27 04:41
27.1912 | 2.2407 | 2.2985 | 238.1195 | 3155.2941 | 52.5882 | 21.9725 | 1984-10-27 04:57
27.1994 | 2.2423 | 2.3013 | 238.1223 | 3167.2059 | 52.7868 | 21.9779 | 1984-10-27 05:09
27.216 | 2.2406 | 2.3018 | 238.1228 | 3191.0294 | 53.1838 | 21.9887 | 1984-10-27 05:33
27.2298 | 2.234 | 2.2971 | 238.1181 | 3210.8824 | 53.5147 | 21.9977 | 1984-10-27 05:53
27.2491 | 2.2389 | 2.3046 | 238.1256 | 3238.6765 | 53.9779 | 22.0103 | 1984-10-27 06:21
27.2629 | 2.2406 | 2.3081 | 238.1291 | 3258.5294 | 54.3088 | 22.0193 | 1984-10-27 06:41
27.2684 | 2.2438 | 2.3121 | 238.1331 | 3266.4706 | 54.4412 | 22.0229 | 1984-10-27 06:48
27.2822 | 2.2471 | 2.3172 | 238.1382 | 3286.3235 | 54.7721 | 22.0318 | 1984-10-27 07:08
27.3015 | 2.247 | 2.3197 | 238.1407 | 3314.1176 | 55.2353 | 22.0444 | 1984-10-27 07:36
27.3153 | 2.2437 | 2.3183 | 238.1393 | 3333.9706 | 55.5662 | 22.0534 | 1984-10-27 07:56
27.3373 | 2.2437 | 2.3212 | 238.1422 | 3365.7353 | 56.0956 | 22.0678 | 1984-10-27 08:28
27.3401 | 2.2519 | 2.3298 | 238.1508 | 3369.7059 | 56.1618 | 22.0696 | 1984-10-27 08:32
27.3511 | 2.2486 | 2.328 | 238.149 | 3385.5882 | 56.4265 | 22.0768 | 1984-10-27 08:48
27.3594 | 2.2502 | 2.3307 | 238.1517 | 3397.5 | 56.625 | 22.0822 | 1984-10-27 09:00
27.3759 | 2.2535 | 2.3362 | 238.1572 | 3421.3235 | 57.0221 | 22.093 | 1984-10-27 09:23
27.3897 | 2.2535 | 2.338 | 238.159 | 3441.1765 | 57.3529 | 22.102 | 1984-10-27 09:43
27.4118 | 2.2551 | 2.3426 | 238.1636 | 3472.9412 | 57.8824 | 22.1164 | 1984-10-27 10:15
27.42 | 2.2583 | 2.347 | 238.168 | 3484.8529 | 58.0809 | 22.1218 | 1984-10-27 10:27
27.4256 | 2.2665 | 2.3559 | 238.1769 | 3492.7941 | 58.2132 | 22.1254 | 1984-10-27 10:35
27.4338 | 2.2763 | 2.3668 | 238.1878 | 3504.7059 | 58.4118 | 22.1308 | 1984-10-27 10:47
27.4338 | 2.3108 | 2.4013 | 238.2223 | 3504.7059 | 58.4118 | 22.1308 | 1984-10-27 10:47
27.4338 | 2.3304 | 2.4209 | 238.2419 | 3504.7059 | 58.4118 | 22.1308 | 1984-10-27 10:47
27.4338 | 2.3419 | 2.4324 | 238.2534 | 3504.7059 | 58.4118 | 22.1308 | 1984-10-27 10:47
27.4504 | 2.3452 | 2.4379 | 238.2589 | 3528.5294 | 58.8088 | 22.1415 | 1984-10-27 11:11
27.4614 | 2.3501 | 2.4443 | 238.2653 | 3544.4118 | 59.0735 | 22.1487 | 1984-10-27 11:27
27.4779 | 2.3533 | 2.4498 | 238.2708 | 3568.2353 | 59.4706 | 22.1595 | 1984-10-27 11:50
27.4972 | 2.3533 | 2.4523 | 238.2733 | 3596.0294 | 59.9338 | 22.1721 | 1984-10-27 12:18
27.5083 | 2.3483 | 2.4489 | 238.2699 | 3611.9118 | 60.1985 | 22.1793 | 1984-10-27 12:34
27.5165 | 2.3467 | 2.4483 | 238.2693 | 3623.8235 | 60.3971 | 22.1847 | 1984-10-27 12:46
27.5276 | 2.3532 | 2.4564 | 238.2774 | 3639.7059 | 60.6618 | 22.1919 | 1984-10-27 13:02
27.5331 | 2.3614 | 2.4653 | 238.2863 | 3647.6471 | 60.7941 | 22.1955 | 1984-10-27 13:10
27.5496 | 2.3598 | 2.4658 | 238.2868 | 3671.4706 | 61.1912 | 22.2063 | 1984-10-27 13:34
27.5634 | 2.3581 | 2.466 | 238.287 | 3691.3235 | 61.5221 | 22.2153 | 1984-10-27 13:54
27.5827 | 2.3548 | 2.4653 | 238.2863 | 3719.1176 | 61.9853 | 22.2279 | 1984-10-27 14:21
27.5938 | 2.3531 | 2.4652 | 238.2862 | 3735 | 62.25 | 22.2351 | 1984-10-27 14:37
27.6075 | 2.358 | 2.4719 | 238.2929 | 3754.8529 | 62.5809 | 22.244 | 1984-10-27 14:57
27.6213 | 2.3613 | 2.477 | 238.298 | 3774.7059 | 62.9118 | 22.253 | 1984-10-27 15:17
27.6379 | 2.3612 | 2.4792 | 238.3002 | 3798.5294 | 63.3088 | 22.2638 | 1984-10-27 15:41
27.6544 | 2.3629 | 2.4831 | 238.3041 | 3822.3529 | 63.7059 | 22.2746 | 1984-10-27 16:05
27.671 | 2.3645 | 2.4869 | 238.3079 | 3846.1765 | 64.1029 | 22.2854 | 1984-10-27 16:28
27.6875 | 2.3595 | 2.4842 | 238.3052 | 3870 | 64.5 | 22.2962 | 1984-10-27 16:52
27.7013 | 2.3529 | 2.4794 | 238.3004 | 3889.8529 | 64.8309 | 22.3052 | 1984-10-27 17:12
27.7123 | 2.348 | 2.476 | 238.297 | 3905.7353 | 65.0956 | 22.3124 | 1984-10-27 17:28
27.7261 | 2.3431 | 2.4729 | 238.2939 | 3925.5882 | 65.4265 | 22.3214 | 1984-10-27 17:48
27.7289 | 2.3349 | 2.4651 | 238.2861 | 3929.5588 | 65.4926 | 22.3232 | 1984-10-27 17:52
27.7316 | 2.3283 | 2.4589 | 238.2799 | 3933.5294 | 65.5588 | 22.325 | 1984-10-27 17:56
27.7482 | 2.3283 | 2.4611 | 238.2821 | 3957.3529 | 65.9559 | 22.3358 | 1984-10-27 18:20
27.7592 | 2.3233 | 2.4576 | 238.2786 | 3973.2353 | 66.2206 | 22.343 | 1984-10-27 18:36
27.773 | 2.32 | 2.4562 | 238.2772 | 3993.0882 | 66.5515 | 22.3519 | 1984-10-27 18:55
27.7812 | 2.3118 | 2.4491 | 238.2701 | 4005 | 66.75 | 22.3573 | 1984-10-27 19:07
27.7923 | 2.3085 | 2.4473 | 238.2683 | 4020.8824 | 67.0147 | 22.3645 | 1984-10-27 19:23
27.8061 | 2.3003 | 2.4409 | 238.2619 | 4040.7353 | 67.3456 | 22.3735 | 1984-10-27 19:43
27.8088 | 2.2905 | 2.4314 | 238.2524 | 4044.7059 | 67.4118 | 22.3753 | 1984-10-27 19:47
27.8116 | 2.261 | 2.4023 | 238.2233 | 4048.6765 | 67.4779 | 22.3771 | 1984-10-27 19:51
27.8116 | 2.2167 | 2.358 | 238.179 | 4048.6765 | 67.4779 | 22.3771 | 1984-10-27 19:51
27.8171 | 2.2511 | 2.3932 | 238.2142 | 4056.6176 | 67.6103 | 22.3807 | 1984-10-27 19:59
27.8226 | 2.2396 | 2.3825 | 238.2035 | 4064.5588 | 67.7426 | 22.3843 | 1984-10-27 20:07
27.8226 | 2.2216 | 2.3644 | 238.1854 | 4064.5588 | 67.7426 | 22.3843 | 1984-10-27 20:07
27.8281 | 2.2462 | 2.3897 | 238.2107 | 4072.5 | 67.875 | 22.3879 | 1984-10-27 20:15
27.8336 | 2.2232 | 2.3675 | 238.1885 | 4080.4412 | 68.0074 | 22.3915 | 1984-10-27 20:23
27.8336 | 2.2396 | 2.3839 | 238.2049 | 4080.4412 | 68.0074 | 22.3915 | 1984-10-27 20:23
27.8392 | 2.2101 | 2.3551 | 238.1761 | 4088.3824 | 68.1397 | 22.3951 | 1984-10-27 20:31
27.8392 | 2.2708 | 2.4158 | 238.2368 | 4088.3824 | 68.1397 | 22.3951 | 1984-10-27 20:31
27.8447 | 2.2609 | 2.4067 | 238.2277 | 4096.3235 | 68.2721 | 22.3987 | 1984-10-27 20:39
27.8502 | 2.2511 | 2.3976 | 238.2186 | 4104.2647 | 68.4044 | 22.4023 | 1984-10-27 20:47
27.8557 | 2.2642 | 2.4114 | 238.2324 | 4112.2059 | 68.5368 | 22.4059 | 1984-10-27 20:55
27.8612 | 2.2838 | 2.4318 | 238.2528 | 4120.1471 | 68.6691 | 22.4095 | 1984-10-27 21:03
27.8612 | 2.3068 | 2.4548 | 238.2758 | 4120.1471 | 68.6691 | 22.4095 | 1984-10-27 21:03
27.864 | 2.3232 | 2.4716 | 238.2926 | 4124.1176 | 68.7353 | 22.4113 | 1984-10-27 21:07
27.875 | 2.333 | 2.4829 | 238.3039 | 4140 | 69 | 22.4185 | 1984-10-27 21:22
27.8833 | 2.3379 | 2.4889 | 238.3099 | 4151.9118 | 69.1985 | 22.4239 | 1984-10-27 21:34
27.8971 | 2.3461 | 2.4989 | 238.3199 | 4171.7647 | 69.5294 | 22.4329 | 1984-10-27 21:54
27.9026 | 2.1559 | 2.3095 | 238.1305 | 4179.7059 | 69.6618 | 22.4365 | 1984-10-27 22:02
27.9053 | 2.2034 | 2.3574 | 238.1784 | 4183.6765 | 69.7279 | 22.4383 | 1984-10-27 22:06
27.9164 | 2.1969 | 2.3523 | 238.1733 | 4199.5588 | 69.9926 | 22.4455 | 1984-10-27 22:22
27.9219 | 2.1919 | 2.3481 | 238.1691 | 4207.5 | 70.125 | 22.449 | 1984-10-27 22:30
27.9357 | 2.1919 | 2.3499 | 238.1709 | 4227.3529 | 70.4559 | 22.458 | 1984-10-27 22:50
27.9494 | 2.1902 | 2.3501 | 238.1711 | 4247.2059 | 70.7868 | 22.467 | 1984-10-27 23:10
27.955 | 2.1853 | 2.3459 | 238.1669 | 4255.1471 | 70.9191 | 22.4706 | 1984-10-27 23:18
27.966 | 2.182 | 2.3441 | 238.1651 | 4271.0294 | 71.1838 | 22.4778 | 1984-10-27 23:34
27.9715 | 2.1705 | 2.3334 | 238.1544 | 4278.9706 | 71.3162 | 22.4814 | 1984-10-27 23:41
27.9825 | 2.1623 | 2.3267 | 238.1477 | 4294.8529 | 71.5809 | 22.4886 | 1984-10-27 23:57
27.9881 | 2.0443 | 2.2094 | 238.0304 | 4302.7941 | 71.7132 | 22.4922 | 1984-10-28 00:05
27.9936 | 2.2951 | 2.4609 | 238.2819 | 4310.7353 | 71.8456 | 22.4958 | 1984-10-28 00:13
28.0018 | 1.9738 | 2.1407 | 237.9617 | 4322.6471 | 72.0441 | 22.5012 | 1984-10-28 00:25
28.0074 | 2.0836 | 2.2513 | 238.0723 | 4330.5882 | 72.1765 | 22.5048 | 1984-10-28 00:33
28.0101 | 2.059 | 2.227 | 238.048 | 4334.5588 | 72.2426 | 22.5066 | 1984-10-28 00:37
28.0156 | 2.0951 | 2.2638 | 238.0848 | 4342.5 | 72.375 | 22.5102 | 1984-10-28 00:45
28.0211 | 2.0606 | 2.2302 | 238.0512 | 4350.4412 | 72.5074 | 22.5138 | 1984-10-28 00:53
28.0239 | 1.9164 | 2.0863 | 237.9073 | 4354.4118 | 72.5735 | 22.5156 | 1984-10-28 00:57
28.0322 | 2.1393 | 2.3103 | 238.1313 | 4366.3235 | 72.7721 | 22.521 | 1984-10-28 01:09
28.0377 | 2.0458 | 2.2176 | 238.0386 | 4374.2647 | 72.9044 | 22.5246 | 1984-10-28 01:17
28.0404 | 2.113 | 2.2852 | 238.1062 | 4378.2353 | 72.9706 | 22.5264 | 1984-10-28 01:21
28.0404 | 2.0327 | 2.2048 | 238.0258 | 4378.2353 | 72.9706 | 22.5264 | 1984-10-28 01:21
28.0515 | 2.0852 | 2.2588 | 238.0798 | 4394.1176 | 73.2353 | 22.5336 | 1984-10-28 01:37
28.046 | 2.0016 | 2.1744 | 237.9954 | 4386.1765 | 73.1029 | 22.53 | 1984-10-28 01:29
28.0542 | 2.0671 | 2.2411 | 238.0621 | 4398.0882 | 73.3015 | 22.5354 | 1984-10-28 01:41
28.0515 | 1.9835 | 2.1571 | 237.9781 | 4394.1176 | 73.2353 | 22.5336 | 1984-10-28 01:37
28.057 | 2.0556 | 2.23 | 238.051 | 4402.0588 | 73.3676 | 22.5372 | 1984-10-28 01:45
28.0597 | 1.9933 | 2.1681 | 237.9891 | 4406.0294 | 73.4338 | 22.539 | 1984-10-28 01:49
28.0625 | 2.0343 | 2.2094 | 238.0304 | 4410 | 73.5 | 22.5408 | 1984-10-28 01:53
28.068 | 1.9081 | 2.0839 | 237.9049 | 4417.9412 | 73.6324 | 22.5444 | 1984-10-28 02:00
28.0763 | 2.09 | 2.267 | 238.088 | 4429.8529 | 73.8309 | 22.5498 | 1984-10-28 02:12
28.0818 | 1.9802 | 2.1579 | 237.9789 | 4437.7941 | 73.9632 | 22.5533 | 1984-10-28 02:20
28.0873 | 1.9015 | 2.0799 | 237.9009 | 4445.7353 | 74.0956 | 22.5569 | 1984-10-28 02:28
28.0901 | 1.9802 | 2.159 | 237.98 | 4449.7059 | 74.1618 | 22.5587 | 1984-10-28 02:32
28.0956 | 1.8966 | 2.0761 | 237.8971 | 4457.6471 | 74.2941 | 22.5623 | 1984-10-28 02:40
28.0983 | 2.008 | 2.188 | 238.009 | 4461.6176 | 74.3603 | 22.5641 | 1984-10-28 02:44
28.1011 | 2.0261 | 2.2064 | 238.0274 | 4465.5882 | 74.4265 | 22.5659 | 1984-10-28 02:48
28.1039 | 2.0785 | 2.2592 | 238.0802 | 4469.5588 | 74.4926 | 22.5677 | 1984-10-28 02:52
28.1094 | 2.0506 | 2.232 | 238.053 | 4477.5 | 74.625 | 22.5713 | 1984-10-28 03:00
28.1149 | 2.0687 | 2.2508 | 238.0718 | 4485.4412 | 74.7574 | 22.5749 | 1984-10-28 03:08
28.1204 | 2.0457 | 2.2286 | 238.0496 | 4493.3824 | 74.8897 | 22.5785 | 1984-10-28 03:16
28.1232 | 2.0588 | 2.2421 | 238.0631 | 4497.3529 | 74.9559 | 22.5803 | 1984-10-28 03:20
28.1259 | 2.0162 | 2.1998 | 238.0208 | 4501.3235 | 75.0221 | 22.5821 | 1984-10-28 03:24
28.1314 | 2.0883 | 2.2727 | 238.0937 | 4509.2647 | 75.1544 | 22.5857 | 1984-10-28 03:32
28.1342 | 2.008 | 2.1927 | 238.0137 | 4513.2353 | 75.2206 | 22.5875 | 1984-10-28 03:36
28.1397 | 2.0342 | 2.2197 | 238.0407 | 4521.1765 | 75.3529 | 22.5911 | 1984-10-28 03:44
28.1452 | 2.0112 | 2.1975 | 238.0185 | 4529.1176 | 75.4853 | 22.5947 | 1984-10-28 03:52
28.1425 | 2.103 | 2.2889 | 238.1099 | 4525.1471 | 75.4191 | 22.5929 | 1984-10-28 03:48
28.148 | 2.0457 | 2.2323 | 238.0533 | 4533.0882 | 75.5515 | 22.5965 | 1984-10-28 03:56
28.1507 | 1.9801 | 2.167 | 237.988 | 4537.0588 | 75.6176 | 22.5983 | 1984-10-28 04:00
28.1562 | 2.0834 | 2.2711 | 238.0921 | 4545 | 75.75 | 22.6019 | 1984-10-28 04:08
28.1618 | 1.985 | 2.1734 | 237.9944 | 4552.9412 | 75.8824 | 22.6055 | 1984-10-28 04:16
28.1645 | 2.0555 | 2.2443 | 238.0653 | 4556.9118 | 75.9485 | 22.6073 | 1984-10-28 04:20
28.1673 | 1.9833 | 2.1725 | 237.9935 | 4560.8824 | 76.0147 | 22.6091 | 1984-10-28 04:23
28.17 | 2.0505 | 2.2401 | 238.0611 | 4564.8529 | 76.0809 | 22.6109 | 1984-10-28 04:27
28.1728 | 1.8571 | 2.047 | 237.868 | 4568.8235 | 76.1471 | 22.6127 | 1984-10-28 04:31
28.1783 | 1.8423 | 2.033 | 237.854 | 4576.7647 | 76.2794 | 22.6163 | 1984-10-28 04:39
28.1783 | 1.944 | 2.1346 | 237.9556 | 4576.7647 | 76.2794 | 22.6163 | 1984-10-28 04:39
28.1838 | 1.8882 | 2.0796 | 237.9006 | 4584.7059 | 76.4118 | 22.6199 | 1984-10-28 04:47
28.1838 | 1.9604 | 2.1518 | 237.9728 | 4584.7059 | 76.4118 | 22.6199 | 1984-10-28 04:47
28.1893 | 1.9407 | 2.1328 | 237.9538 | 4592.6471 | 76.5441 | 22.6235 | 1984-10-28 04:55
28.1893 | 1.9685 | 2.1607 | 237.9817 | 4592.6471 | 76.5441 | 22.6235 | 1984-10-28 04:55
28.1949 | 1.9423 | 2.1352 | 237.9562 | 4600.5882 | 76.6765 | 22.6271 | 1984-10-28 05:03
28.1949 | 2.0128 | 2.2057 | 238.0267 | 4600.5882 | 76.6765 | 22.6271 | 1984-10-28 05:03
28.2004 | 1.9193 | 2.113 | 237.934 | 4608.5294 | 76.8088 | 22.6307 | 1984-10-28 05:11
28.2059 | 1.998 | 2.1924 | 238.0134 | 4616.4706 | 76.9412 | 22.6343 | 1984-10-28 05:19
28.2114 | 1.9538 | 2.1489 | 237.9699 | 4624.4118 | 77.0735 | 22.6379 | 1984-10-28 05:27
28.2142 | 2.0095 | 2.205 | 238.026 | 4628.3824 | 77.1397 | 22.6397 | 1984-10-28 05:31
28.2169 | 1.9537 | 2.1496 | 237.9706 | 4632.3529 | 77.2059 | 22.6415 | 1984-10-28 05:35
28.2252 | 2.0095 | 2.2065 | 238.0275 | 4644.2647 | 77.4044 | 22.6469 | 1984-10-28 05:47
28.2335 | 1.7586 | 1.9567 | 237.7777 | 4656.1765 | 77.6029 | 22.6523 | 1984-10-28 05:59
28.2472 | 2.0455 | 2.2454 | 238.0664 | 4676.0294 | 77.9338 | 22.6612 | 1984-10-28 06:19
28.2528 | 1.9373 | 2.138 | 237.959 | 4683.9706 | 78.0662 | 22.6648 | 1984-10-28 06:27
28.2583 | 2.0389 | 2.2404 | 238.0614 | 4691.9118 | 78.1985 | 22.6684 | 1984-10-28 06:35
28.2638 | 1.9766 | 2.1788 | 237.9998 | 4699.8529 | 78.3309 | 22.672 | 1984-10-28 06:43
28.2721 | 2.0258 | 2.2291 | 238.0501 | 4711.7647 | 78.5294 | 22.6774 | 1984-10-28 06:54
28.2721 | 1.9602 | 2.1635 | 237.9845 | 4711.7647 | 78.5294 | 22.6774 | 1984-10-28 06:54
28.2831 | 2.0176 | 2.2223 | 238.0433 | 4727.6471 | 78.7941 | 22.6846 | 1984-10-28 07:10
28.2776 | 1.9536 | 2.1577 | 237.9787 | 4719.7059 | 78.6618 | 22.681 | 1984-10-28 07:02
28.2858 | 1.993 | 2.1981 | 238.0191 | 4731.6176 | 78.8603 | 22.6864 | 1984-10-28 07:14
28.2858 | 1.8766 | 2.0817 | 237.9027 | 4731.6176 | 78.8603 | 22.6864 | 1984-10-28 07:14
28.2941 | 2.0339 | 2.2402 | 238.0612 | 4743.5294 | 79.0588 | 22.6918 | 1984-10-28 07:26
28.2914 | 1.9126 | 2.1185 | 237.9395 | 4739.5588 | 78.9926 | 22.69 | 1984-10-28 07:22
28.3051 | 1.9995 | 2.2072 | 238.0282 | 4759.4118 | 79.3235 | 22.699 | 1984-10-28 07:42
28.2996 | 1.9389 | 2.1459 | 237.9669 | 4751.4706 | 79.1912 | 22.6954 | 1984-10-28 07:34
28.3134 | 1.988 | 2.1969 | 238.0179 | 4771.3235 | 79.5221 | 22.7044 | 1984-10-28 07:54
28.3107 | 1.847 | 2.0555 | 237.8765 | 4767.3529 | 79.4559 | 22.7026 | 1984-10-28 07:50
28.3244 | 1.9782 | 2.1885 | 238.0095 | 4787.2059 | 79.7868 | 22.7116 | 1984-10-28 08:10
28.3244 | 1.8618 | 2.0721 | 237.8931 | 4787.2059 | 79.7868 | 22.7116 | 1984-10-28 08:10
28.33 | 1.9044 | 2.1155 | 237.9365 | 4795.1471 | 79.9191 | 22.7152 | 1984-10-28 08:18
28.3355 | 2.0027 | 2.2146 | 238.0356 | 4803.0882 | 80.0515 | 22.7188 | 1984-10-28 08:26
28.341 | 2.0322 | 2.2448 | 238.0658 | 4811.0294 | 80.1838 | 22.7224 | 1984-10-28 08:34
28.3493 | 1.965 | 2.1787 | 237.9997 | 4822.9412 | 80.3824 | 22.7278 | 1984-10-28 08:46
28.3603 | 2.0076 | 2.2228 | 238.0438 | 4838.8235 | 80.6471 | 22.735 | 1984-10-28 09:02
28.3631 | 1.942 | 2.1576 | 237.9786 | 4842.7941 | 80.7132 | 22.7368 | 1984-10-28 09:06
28.3713 | 2.0092 | 2.2259 | 238.0469 | 4854.7059 | 80.9118 | 22.7422 | 1984-10-28 09:17
28.3741 | 1.9436 | 2.1607 | 237.9817 | 4858.6765 | 80.9779 | 22.744 | 1984-10-28 09:21
28.3796 | 1.9781 | 2.1958 | 238.0168 | 4866.6176 | 81.1103 | 22.7476 | 1984-10-28 09:29
28.3906 | 1.9731 | 2.1924 | 238.0134 | 4882.5 | 81.375 | 22.7548 | 1984-10-28 09:45
28.4072 | 1.978 | 2.1995 | 238.0205 | 4906.3235 | 81.7721 | 22.7655 | 1984-10-28 10:09
28.4375 | 1.9862 | 2.2117 | 238.0327 | 4950 | 82.5 | 22.7853 | 1984-10-28 10:53
28.4485 | 1.9993 | 2.2263 | 238.0473 | 4965.8824 | 82.7647 | 22.7925 | 1984-10-28 11:09
28.4706 | 2.0173 | 2.2473 | 238.0683 | 4997.6471 | 83.2941 | 22.8069 | 1984-10-28 11:40
28.4844 | 2.0271 | 2.2589 | 238.0799 | 5017.5 | 83.625 | 22.8159 | 1984-10-28 12:00
28.5009 | 2.0369 | 2.271 | 238.092 | 5041.3235 | 84.0221 | 22.8267 | 1984-10-28 12:24
28.5119 | 2.0434 | 2.279 | 238.1 | 5057.2059 | 84.2868 | 22.8339 | 1984-10-28 12:40
28.5312 | 2.0401 | 2.2783 | 238.0993 | 5085 | 84.75 | 22.8465 | 1984-10-28 13:08
28.5533 | 2.0483 | 2.2894 | 238.1104 | 5116.7647 | 85.2794 | 22.8609 | 1984-10-28 13:40
28.5671 | 2.0548 | 2.2978 | 238.1188 | 5136.6176 | 85.6103 | 22.8698 | 1984-10-28 13:59
28.5809 | 2.0597 | 2.3045 | 238.1255 | 5156.4706 | 85.9412 | 22.8788 | 1984-10-28 14:19
28.5974 | 2.0548 | 2.3018 | 238.1228 | 5180.2941 | 86.3382 | 22.8896 | 1984-10-28 14:43
28.6112 | 2.0465 | 2.2955 | 238.1165 | 5200.1471 | 86.6691 | 22.8986 | 1984-10-28 15:03
28.6333 | 2.0531 | 2.305 | 238.126 | 5231.9118 | 87.1985 | 22.913 | 1984-10-28 15:35
28.6581 | 2.0481 | 2.3033 | 238.1243 | 5267.6471 | 87.7941 | 22.9292 | 1984-10-28 16:11
28.6857 | 2.0481 | 2.307 | 238.128 | 5307.3529 | 88.4559 | 22.9472 | 1984-10-28 16:50
28.7022 | 2.0431 | 2.3043 | 238.1253 | 5331.1765 | 88.8529 | 22.958 | 1984-10-28 17:14
28.7188 | 2.0414 | 2.3048 | 238.1258 | 5355 | 89.25 | 22.9688 | 1984-10-28 17:38
28.727 | 2.0447 | 2.3092 | 238.1302 | 5366.9118 | 89.4485 | 22.9741 | 1984-10-28 17:50
28.7353 | 2.0381 | 2.3038 | 238.1248 | 5378.8235 | 89.6471 | 22.9795 | 1984-10-28 18:02
28.7518 | 2.0447 | 2.3125 | 238.1335 | 5402.6471 | 90.0441 | 22.9903 | 1984-10-28 18:26
28.7684 | 2.0414 | 2.3114 | 238.1324 | 5426.4706 | 90.4412 | 23.0011 | 1984-10-28 18:49
28.7767 | 2.0348 | 2.306 | 238.127 | 5438.3824 | 90.6397 | 23.0065 | 1984-10-28 19:01
28.7877 | 2.0299 | 2.3025 | 238.1235 | 5454.2647 | 90.9044 | 23.0137 | 1984-10-28 19:17
28.8015 | 2.0266 | 2.3011 | 238.1221 | 5474.1176 | 91.2353 | 23.0227 | 1984-10-28 19:37
28.818 | 2.02 | 2.2967 | 238.1177 | 5497.9412 | 91.6324 | 23.0335 | 1984-10-28 20:01
28.8318 | 2.0118 | 2.2904 | 238.1114 | 5517.7941 | 91.9632 | 23.0425 | 1984-10-28 20:21
28.8511 | 2.0068 | 2.288 | 238.109 | 5545.5882 | 92.4265 | 23.0551 | 1984-10-28 20:49
28.8621 | 2.0035 | 2.2862 | 238.1072 | 5561.4706 | 92.6912 | 23.0623 | 1984-10-28 21:05
28.8759 | 1.9986 | 2.2831 | 238.1041 | 5581.3235 | 93.0221 | 23.0713 | 1984-10-28 21:24
28.8897 | 1.9985 | 2.2849 | 238.1059 | 5601.1765 | 93.3529 | 23.0802 | 1984-10-28 21:44
28.898 | 2.0034 | 2.291 | 238.112 | 5613.0882 | 93.5515 | 23.0856 | 1984-10-28 21:56
28.9145 | 2.0018 | 2.2915 | 238.1125 | 5636.9118 | 93.9485 | 23.0964 | 1984-10-28 22:20
28.9338 | 2.005 | 2.2974 | 238.1184 | 5664.7059 | 94.4118 | 23.109 | 1984-10-28 22:48
28.9421 | 2.0132 | 2.3067 | 238.1277 | 5676.6176 | 94.6103 | 23.1144 | 1984-10-28 23:00
28.9642 | 2.0296 | 2.326 | 238.147 | 5708.3824 | 95.1397 | 23.1288 | 1984-10-28 23:32
28.9752 | 2.0394 | 2.3373 | 238.1583 | 5724.2647 | 95.4044 | 23.136 | 1984-10-28 23:47
28.989 | 2.0541 | 2.3539 | 238.1749 | 5744.1176 | 95.7353 | 23.145 | 1984-10-29 00:07
29 | 2.0689 | 2.3701 | 238.1911 | 5760 | 96 | 23.1522 | 1984-10-29 00:23
29.0083 | 2.0836 | 2.3859 | 238.2069 | 5771.9118 | 96.1985 | 23.1576 | 1984-10-29 00:35
29.0138 | 2.1033 | 2.4063 | 238.2273 | 5779.8529 | 96.3309 | 23.1612 | 1984-10-29 00:43
29.0165 | 2.1377 | 2.4411 | 238.2621 | 5783.8235 | 96.3971 | 23.163 | 1984-10-29 00:47
29.0276 | 2.1639 | 2.4688 | 238.2898 | 5799.7059 | 96.6618 | 23.1702 | 1984-10-29 01:03
29.0303 | 2.195 | 2.5003 | 238.3213 | 5803.6765 | 96.7279 | 23.172 | 1984-10-29 01:07
29.0331 | 2.2016 | 2.5073 | 238.3283 | 5807.6471 | 96.7941 | 23.1738 | 1984-10-29 01:11
29.0386 | 2.2376 | 2.5441 | 238.3651 | 5815.5882 | 96.9265 | 23.1773 | 1984-10-29 01:19
29.0441 | 2.2852 | 2.5923 | 238.4133 | 5823.5294 | 97.0588 | 23.1809 | 1984-10-29 01:27
29.0469 | 2.3196 | 2.6271 | 238.4481 | 5827.5 | 97.125 | 23.1827 | 1984-10-29 01:31
29.0579 | 2.2835 | 2.5925 | 238.4135 | 5843.3824 | 97.3897 | 23.1899 | 1984-10-29 01:47
29.0662 | 2.354 | 2.6641 | 238.4851 | 5855.2941 | 97.5882 | 23.1953 | 1984-10-29 01:58
29.0744 | 2.2835 | 2.5947 | 238.4157 | 5867.2059 | 97.7868 | 23.2007 | 1984-10-29 02:10
29.091 | 2.4294 | 2.7428 | 238.5638 | 5891.0294 | 98.1838 | 23.2115 | 1984-10-29 02:34
29.0938 | 2.3326 | 2.6465 | 238.4675 | 5895 | 98.25 | 23.2133 | 1984-10-29 02:38
29.102 | 2.3621 | 2.6771 | 238.4981 | 5906.9118 | 98.4485 | 23.2187 | 1984-10-29 02:50
29.102 | 2.3293 | 2.6443 | 238.4653 | 5906.9118 | 98.4485 | 23.2187 | 1984-10-29 02:50
29.1103 | 2.3588 | 2.6749 | 238.4959 | 5918.8235 | 98.6471 | 23.2241 | 1984-10-29 03:02
29.1131 | 2.3424 | 2.6589 | 238.4799 | 5922.7941 | 98.7132 | 23.2259 | 1984-10-29 03:06
29.1186 | 2.3195 | 2.6367 | 238.4577 | 5930.7353 | 98.8456 | 23.2295 | 1984-10-29 03:14
29.1241 | 2.3637 | 2.6817 | 238.5027 | 5938.6765 | 98.9779 | 23.2331 | 1984-10-29 03:22
29.1296 | 2.2949 | 2.6135 | 238.4345 | 5946.6176 | 99.1103 | 23.2367 | 1984-10-29 03:30
29.1379 | 2.3162 | 2.6359 | 238.4569 | 5958.5294 | 99.3088 | 23.2421 | 1984-10-29 03:42
29.1461 | 2.3358 | 2.6567 | 238.4777 | 5970.4412 | 99.5074 | 23.2475 | 1984-10-29 03:54
29.1517 | 2.3555 | 2.6771 | 238.4981 | 5978.3824 | 99.6397 | 23.2511 | 1984-10-29 04:02
29.1599 | 2.3653 | 2.6881 | 238.5091 | 5990.2941 | 99.8382 | 23.2565 | 1984-10-29 04:14
29.1654 | 2.4014 | 2.7249 | 238.5459 | 5998.2353 | 99.9706 | 23.2601 | 1984-10-29 04:21
29.1627 | 2.4751 | 2.7983 | 238.6193 | 5994.2647 | 99.9044 | 23.2583 | 1984-10-29 04:18
29.1627 | 2.5325 | 2.8556 | 238.6766 | 5994.2647 | 99.9044 | 23.2583 | 1984-10-29 04:18
29.1627 | 2.6014 | 2.9245 | 238.7455 | 5994.2647 | 99.9044 | 23.2583 | 1984-10-29 04:18
29.1678 | 2.6191 | 2.9429 | 238.7639 | 6001.5789 | 100.0263 | 23.2616 | 1984-10-29 04:25
29.174 | 2.691 | 3.0156 | 238.8366 | 6010.4885 | 100.1748 | 23.2656 | 1984-10-29 04:34
29.1774 | 2.7613 | 3.0864 | 238.9074 | 6015.3986 | 100.2566 | 23.2678 | 1984-10-29 04:39
29.1796 | 2.7041 | 3.0295 | 238.8505 | 6018.6177 | 100.3103 | 23.2693 | 1984-10-29 04:42
29.1856 | 2.7515 | 3.0777 | 238.8987 | 6027.2022 | 100.4534 | 23.2732 | 1984-10-29 04:50
29.188 | 2.7172 | 3.0437 | 238.8647 | 6030.7249 | 100.5121 | 23.2748 | 1984-10-29 04:54
29.1917 | 2.8136 | 3.1406 | 238.9616 | 6035.9818 | 100.5997 | 23.2772 | 1984-10-29 04:59
29.2029 | 2.8381 | 3.1667 | 238.9877 | 6052.2185 | 100.8703 | 23.2845 | 1984-10-29 05:15
29.2082 | 2.812 | 3.1412 | 238.9622 | 6059.8275 | 100.9971 | 23.288 | 1984-10-29 05:23
29.219 | 2.7809 | 3.1116 | 238.9326 | 6075.3272 | 101.2555 | 23.295 | 1984-10-29 05:39
29.2271 | 2.7646 | 3.0964 | 238.9174 | 6087.0441 | 101.4507 | 23.3003 | 1984-10-29 05:50
29.238 | 2.745 | 3.0782 | 238.8992 | 6102.6956 | 101.7116 | 23.3074 | 1984-10-29 06:06
29.2433 | 2.7237 | 3.0577 | 238.8787 | 6110.3696 | 101.8395 | 23.3109 | 1984-10-29 06:14
29.2514 | 2.7025 | 3.0375 | 238.8585 | 6122.0215 | 102.0337 | 23.3161 | 1984-10-29 06:25
29.2595 | 2.6828 | 3.019 | 238.84 | 6133.695 | 102.2283 | 23.3214 | 1984-10-29 06:37
29.2732 | 2.6681 | 3.0061 | 238.8271 | 6153.3894 | 102.5565 | 23.3303 | 1984-10-29 06:57
29.2786 | 2.6518 | 2.9905 | 238.8115 | 6161.1285 | 102.6855 | 23.3338 | 1984-10-29 07:04
29.2895 | 2.6371 | 2.9772 | 238.7982 | 6176.845 | 102.9474 | 23.341 | 1984-10-29 07:20
29.2976 | 2.624 | 2.9653 | 238.7863 | 6188.6052 | 103.1434 | 23.3463 | 1984-10-29 07:32
29.3141 | 2.6158 | 2.9593 | 238.7803 | 6212.3642 | 103.5394 | 23.357 | 1984-10-29 07:56
29.3334 | 2.606 | 2.9521 | 238.7731 | 6240.0795 | 104.0013 | 23.3696 | 1984-10-29 08:23
29.3501 | 2.624 | 2.9723 | 238.7933 | 6264.1853 | 104.4031 | 23.3805 | 1984-10-29 08:48
29.3641 | 2.6452 | 2.9955 | 238.8165 | 6284.3567 | 104.7393 | 23.3897 | 1984-10-29 09:08
29.3836 | 2.6632 | 3.0161 | 238.8371 | 6312.4404 | 105.2073 | 23.4024 | 1984-10-29 09:36
29.4031 | 2.673 | 3.0285 | 238.8495 | 6340.4158 | 105.6736 | 23.415 | 1984-10-29 10:04
29.4225 | 2.6828 | 3.0409 | 238.8619 | 6368.3912 | 106.1399 | 23.4277 | 1984-10-29 10:32
29.4255 | 2.7123 | 3.0707 | 238.8917 | 6372.7593 | 106.2127 | 23.4297 | 1984-10-29 10:36
29.4289 | 2.7777 | 3.1366 | 238.9576 | 6377.6043 | 106.2934 | 23.4319 | 1984-10-29 10:41
29.4297 | 2.8676 | 3.2266 | 239.0476 | 6378.7966 | 106.3133 | 23.4324 | 1984-10-29 10:42
29.4307 | 2.9689 | 3.3281 | 239.1491 | 6380.1406 | 106.3357 | 23.433 | 1984-10-29 10:44
29.4384 | 2.9101 | 3.2703 | 239.0913 | 6391.2939 | 106.5216 | 23.4381 | 1984-10-29 10:55
29.4392 | 2.9984 | 3.3587 | 239.1797 | 6392.4645 | 106.5411 | 23.4386 | 1984-10-29 10:56
29.4427 | 3.0719 | 3.4327 | 239.2537 | 6397.4179 | 106.6236 | 23.4409 | 1984-10-29 11:01
29.4457 | 3.1014 | 3.4626 | 239.2836 | 6401.786 | 106.6964 | 23.4428 | 1984-10-29 11:05
29.446 | 3.1373 | 3.4986 | 239.3196 | 6402.2629 | 106.7044 | 23.4431 | 1984-10-29 11:06
29.4541 | 3.1144 | 3.4768 | 239.2978 | 6413.8931 | 106.8982 | 23.4483 | 1984-10-29 11:17
29.457 | 3.1275 | 3.4902 | 239.3112 | 6418.0445 | 106.9674 | 23.4502 | 1984-10-29 11:21
29.4599 | 3.1422 | 3.5053 | 239.3263 | 6422.2175 | 107.037 | 23.4521 | 1984-10-29 11:26
29.4653 | 3.1292 | 3.493 | 239.314 | 6429.9998 | 107.1667 | 23.4556 | 1984-10-29 11:33
29.4736 | 3.1292 | 3.4941 | 239.3151 | 6441.9336 | 107.3656 | 23.461 | 1984-10-29 11:45
29.4764 | 3.1406 | 3.5059 | 239.3269 | 6446.0632 | 107.4344 | 23.4629 | 1984-10-29 11:50
29.4847 | 3.1422 | 3.5087 | 239.3297 | 6458.0186 | 107.6336 | 23.4683 | 1984-10-29 12:01
29.4877 | 3.1602 | 3.5271 | 239.3481 | 6462.2349 | 107.7039 | 23.4702 | 1984-10-29 12:06
29.5016 | 3.1733 | 3.5433 | 239.3643 | 6482.2979 | 108.0383 | 23.4793 | 1984-10-29 12:26
29.5097 | 3.1553 | 3.5253 | 239.3463 | 6493.9931 | 108.2332 | 23.4846 | 1984-10-29 12:37
29.515 | 3.1341 | 3.5041 | 239.3251 | 6501.6671 | 108.3611 | 23.4881 | 1984-10-29 12:45
29.5231 | 3.1128 | 3.4828 | 239.3038 | 6513.319 | 108.5553 | 23.4934 | 1984-10-29 12:57
29.5285 | 3.0981 | 3.4681 | 239.2891 | 6521.0797 | 108.6847 | 23.4969 | 1984-10-29 13:05
29.5366 | 3.0752 | 3.4452 | 239.2662 | 6532.7099 | 108.8785 | 23.5021 | 1984-10-29 13:16
29.5419 | 3.0523 | 3.4223 | 239.2433 | 6540.3622 | 109.006 | 23.5056 | 1984-10-29 13:24
29.5474 | 3.0425 | 3.4125 | 239.2335 | 6548.1879 | 109.1365 | 23.5091 | 1984-10-29 13:32
29.5527 | 3.0262 | 3.3962 | 239.2172 | 6555.927 | 109.2654 | 23.5126 | 1984-10-29 13:39
29.5663 | 3.0049 | 3.3749 | 239.1959 | 6575.5346 | 109.5922 | 23.5215 | 1984-10-29 13:59
29.5773 | 2.9918 | 3.3618 | 239.1828 | 6591.2728 | 109.8545 | 23.5287 | 1984-10-29 14:15
29.5827 | 2.982 | 3.352 | 239.173 | 6599.0986 | 109.985 | 23.5322 | 1984-10-29 14:23
29.5937 | 2.9771 | 3.3471 | 239.1681 | 6614.9451 | 110.2491 | 23.5394 | 1984-10-29 14:38
29.6074 | 2.9673 | 3.3373 | 239.1583 | 6634.7046 | 110.5784 | 23.5483 | 1984-10-29 14:58
29.6157 | 2.9608 | 3.3308 | 239.1518 | 6646.5516 | 110.7759 | 23.5537 | 1984-10-29 15:10
29.6267 | 2.9624 | 3.3324 | 239.1534 | 6662.4848 | 111.0414 | 23.5609 | 1984-10-29 15:26
29.6378 | 2.9689 | 3.3389 | 239.1599 | 6678.4831 | 111.3081 | 23.5682 | 1984-10-29 15:42
29.6434 | 2.9738 | 3.3438 | 239.1648 | 6686.504 | 111.4417 | 23.5718 | 1984-10-29 15:50
29.6463 | 2.9869 | 3.3569 | 239.1779 | 6690.6553 | 111.5109 | 23.5737 | 1984-10-29 15:54
29.6489 | 2.9738 | 3.3438 | 239.1648 | 6694.4598 | 111.5743 | 23.5754 | 1984-10-29 15:58
29.6627 | 2.9738 | 3.3438 | 239.1648 | 6714.3493 | 111.9058 | 23.5844 | 1984-10-29 16:18
29.6682 | 2.9706 | 3.3406 | 239.1616 | 6722.2617 | 112.0377 | 23.588 | 1984-10-29 16:26
29.693 | 2.9575 | 3.3275 | 239.1485 | 6757.8894 | 112.6315 | 23.6041 | 1984-10-29 17:01
29.7095 | 2.951 | 3.321 | 239.142 | 6781.6701 | 113.0278 | 23.6149 | 1984-10-29 17:25
29.7261 | 2.9542 | 3.3242 | 239.1452 | 6805.5809 | 113.4263 | 23.6257 | 1984-10-29 17:49
29.7401 | 2.9706 | 3.3406 | 239.1616 | 6825.6871 | 113.7615 | 23.6348 | 1984-10-29 18:09
29.7512 | 2.9787 | 3.3487 | 239.1697 | 6841.7071 | 114.0285 | 23.6421 | 1984-10-29 18:25
29.7595 | 2.9869 | 3.3569 | 239.1779 | 6853.7492 | 114.2292 | 23.6475 | 1984-10-29 18:37
29.7679 | 2.9918 | 3.3618 | 239.1828 | 6865.748 | 114.4291 | 23.653 | 1984-10-29 18:49
29.7955 | 2.9918 | 3.3618 | 239.1828 | 6905.527 | 115.0921 | 23.671 | 1984-10-29 19:29
29.8065 | 2.9837 | 3.3537 | 239.1747 | 6921.3302 | 115.3555 | 23.6781 | 1984-10-29 19:45
29.823 | 2.9787 | 3.3487 | 239.1697 | 6945.1326 | 115.7522 | 23.6889 | 1984-10-29 20:09
29.8423 | 2.9755 | 3.3455 | 239.1665 | 6972.9345 | 116.2156 | 23.7015 | 1984-10-29 20:37
29.9445 | 2.9755 | 3.3455 | 239.1665 | 7120.1168 | 118.6686 | 23.7682 | 1984-10-29 23:04
29.9694 | 2.9787 | 3.3487 | 239.1697 | 7155.9613 | 119.266 | 23.7844 | 1984-10-29 23:40
30.0053 | 2.9804 | 3.3504 | 239.1714 | 7207.6957 | 120.1283 | 23.8078 | 1984-10-30 00:31
30.0302 | 2.9787 | 3.3487 | 239.1697 | 7243.4751 | 120.7246 | 23.824 | 1984-10-30 01:07
30.0494 | 2.964 | 3.334 | 239.155 | 7271.1253 | 121.1854 | 23.8366 | 1984-10-30 01:35
30.0824 | 2.9444 | 3.3144 | 239.1354 | 7318.6 | 121.9767 | 23.8581 | 1984-10-30 02:22
30.107 | 2.9232 | 3.2932 | 239.1142 | 7354.1193 | 122.5687 | 23.8741 | 1984-10-30 02:58
30.14 | 2.9019 | 3.2719 | 239.0929 | 7401.5723 | 123.3595 | 23.8956 | 1984-10-30 03:45
30.1619 | 2.879 | 3.249 | 239.07 | 7433.092 | 123.8849 | 23.9099 | 1984-10-30 04:17
30.1866 | 2.8659 | 3.2359 | 239.0569 | 7468.7196 | 124.4787 | 23.9261 | 1984-10-30 04:53
30.2142 | 2.8578 | 3.2278 | 239.0488 | 7508.3903 | 125.1398 | 23.944 | 1984-10-30 05:32
30.2196 | 2.8529 | 3.2229 | 239.0439 | 7516.281 | 125.2714 | 23.9476 | 1984-10-30 05:40
30.2749 | 2.8545 | 3.2245 | 239.0455 | 7595.8607 | 126.5977 | 23.9836 | 1984-10-30 07:00
30.2777 | 2.8578 | 3.2278 | 239.0488 | 7599.882 | 126.6647 | 23.9855 | 1984-10-30 07:04
30.3274 | 2.8578 | 3.2278 | 239.0488 | 7671.4842 | 127.8581 | 24.0179 | 1984-10-30 08:15
30.3524 | 2.8708 | 3.2408 | 239.0618 | 7707.4587 | 128.4576 | 24.0342 | 1984-10-30 08:51
30.372 | 2.9019 | 3.2719 | 239.0929 | 7735.7159 | 128.9286 | 24.047 | 1984-10-30 09:20
30.3833 | 2.9215 | 3.2915 | 239.1125 | 7751.8876 | 129.1981 | 24.0543 | 1984-10-30 09:36
30.4056 | 2.9477 | 3.3177 | 239.1387 | 7784.0577 | 129.7343 | 24.0689 | 1984-10-30 10:08
30.4196 | 2.9657 | 3.3357 | 239.1567 | 7804.1856 | 130.0698 | 24.078 | 1984-10-30 10:28
30.4307 | 2.9755 | 3.3455 | 239.1665 | 7820.2273 | 130.3371 | 24.0852 | 1984-10-30 10:44
30.4473 | 2.982 | 3.352 | 239.173 | 7844.1814 | 130.7364 | 24.0961 | 1984-10-30 11:08
30.4777 | 2.9804 | 3.3504 | 239.1714 | 7887.9167 | 131.4653 | 24.1159 | 1984-10-30 11:52
30.4997 | 2.9722 | 3.3422 | 239.1632 | 7919.6315 | 131.9939 | 24.1303 | 1984-10-30 12:24
30.5244 | 2.9542 | 3.3242 | 239.1452 | 7955.1941 | 132.5866 | 24.1464 | 1984-10-30 12:59
30.5546 | 2.9297 | 3.2997 | 239.1207 | 7998.6259 | 133.3104 | 24.166 | 1984-10-30 13:43
30.5821 | 2.9117 | 3.2817 | 239.1027 | 8038.1664 | 133.9694 | 24.184 | 1984-10-30 14:22
30.6013 | 2.9003 | 3.2703 | 239.0913 | 8065.86 | 134.431 | 24.1965 | 1984-10-30 14:50
30.6233 | 2.8905 | 3.2605 | 239.0815 | 8097.5531 | 134.9592 | 24.2108 | 1984-10-30 15:22
30.7752 | 2.8921 | 3.2621 | 239.0831 | 8316.3593 | 138.606 | 24.3099 | 1984-10-30 19:01
30.7891 | 2.8954 | 3.2654 | 239.0864 | 8336.2922 | 138.9382 | 24.319 | 1984-10-30 19:21
30.7974 | 2.8986 | 3.2686 | 239.0896 | 8348.2692 | 139.1378 | 24.3244 | 1984-10-30 19:33
30.8333 | 2.9003 | 3.2703 | 239.0913 | 8400.0036 | 140.0001 | 24.3478 | 1984-10-30 20:24
30.861 | 2.9019 | 3.2719 | 239.0929 | 8439.8043 | 140.6634 | 24.3659 | 1984-10-30 21:04
30.8748 | 2.9084 | 3.2784 | 239.0994 | 8459.7805 | 140.9963 | 24.3749 | 1984-10-30 21:24
30.8832 | 2.9117 | 3.2817 | 239.1027 | 8471.7576 | 141.196 | 24.3803 | 1984-10-30 21:36
30.9025 | 2.9134 | 3.2834 | 239.1044 | 8499.6246 | 141.6604 | 24.3929 | 1984-10-30 22:04
30.9246 | 2.9117 | 3.2817 | 239.1027 | 8531.4261 | 142.1904 | 24.4073 | 1984-10-30 22:36
30.9439 | 2.9068 | 3.2768 | 239.0978 | 8559.2063 | 142.6534 | 24.4199 | 1984-10-30 23:04
30.9687 | 2.9019 | 3.2719 | 239.0929 | 8594.9424 | 143.249 | 24.4361 | 1984-10-30 23:39
30.9935 | 2.897 | 3.267 | 239.088 | 8630.6785 | 143.8446 | 24.4523 | 1984-10-31 00:15
31.0018 | 2.8954 | 3.2654 | 239.0864 | 8642.5905 | 144.0432 | 24.4577 | 1984-10-31 00:27
31.0172 | 2.8897 | 3.2597 | 239.0807 | 8664.7428 | 144.4124 | 24.4677 | 1984-10-31 00:49
31.0585 | 2.8831 | 3.2531 | 239.0741 | 8724.3038 | 145.4051 | 24.4947 | 1984-10-31 01:49
31.1054 | 2.8748 | 3.2448 | 239.0658 | 8791.7988 | 146.53 | 24.5253 | 1984-10-31 02:56
31.1302 | 2.8665 | 3.2365 | 239.0575 | 8827.4933 | 147.1249 | 24.5414 | 1984-10-31 03:32
31.1716 | 2.8582 | 3.2282 | 239.0492 | 8887.0382 | 148.1173 | 24.5684 | 1984-10-31 04:32
31.1991 | 2.8549 | 3.2249 | 239.0459 | 8926.7564 | 148.7793 | 24.5864 | 1984-10-31 05:11
31.2378 | 2.858 | 3.228 | 239.049 | 8982.4397 | 149.7073 | 24.6116 | 1984-10-31 06:07
31.2682 | 2.8563 | 3.2263 | 239.0473 | 9026.1492 | 150.4358 | 24.6314 | 1984-10-31 06:51
31.293 | 2.8546 | 3.2246 | 239.0456 | 9061.9086 | 151.0318 | 24.6476 | 1984-10-31 07:27
31.3178 | 2.8528 | 3.2228 | 239.0438 | 9097.668 | 151.6278 | 24.6638 | 1984-10-31 08:02
31.3316 | 2.8495 | 3.2195 | 239.0405 | 9117.5109 | 151.9585 | 24.6728 | 1984-10-31 08:22
31.3702 | 2.8445 | 3.2145 | 239.0355 | 9173.1131 | 152.8852 | 24.698 | 1984-10-31 09:18
31.3895 | 2.8363 | 3.2063 | 239.0273 | 9200.8574 | 153.3476 | 24.7105 | 1984-10-31 09:46
31.4226 | 2.8296 | 3.1996 | 239.0206 | 9248.4933 | 154.1416 | 24.7321 | 1984-10-31 10:33
31.4446 | 2.8198 | 3.1898 | 239.0108 | 9280.1965 | 154.6699 | 24.7465 | 1984-10-31 11:05
31.4804 | 2.8115 | 3.1815 | 239.0025 | 9331.7912 | 155.5299 | 24.7698 | 1984-10-31 11:57
31.4942 | 2.8049 | 3.1749 | 238.9959 | 9351.6017 | 155.86 | 24.7788 | 1984-10-31 12:16
31.519 | 2.7967 | 3.1667 | 238.9877 | 9387.2961 | 156.4549 | 24.795 | 1984-10-31 12:52
31.5438 | 2.795 | 3.165 | 238.986 | 9423.0555 | 157.0509 | 24.8112 | 1984-10-31 13:28
31.5686 | 2.7916 | 3.1616 | 238.9826 | 9458.7986 | 157.6466 | 24.8274 | 1984-10-31 14:04
31.5934 | 2.7899 | 3.1599 | 238.9809 | 9494.558 | 158.2426 | 24.8435 | 1984-10-31 14:39
31.6211 | 2.7914 | 3.1614 | 238.9824 | 9534.3249 | 158.9054 | 24.8616 | 1984-10-31 15:19
31.6322 | 2.7996 | 3.1696 | 238.9906 | 9550.3063 | 159.1718 | 24.8688 | 1984-10-31 15:35
31.6487 | 2.8028 | 3.1728 | 238.9938 | 9574.1891 | 159.5698 | 24.8796 | 1984-10-31 15:59
31.6736 | 2.8027 | 3.1727 | 238.9937 | 9609.9647 | 160.1661 | 24.8958 | 1984-10-31 16:35
31.6791 | 2.8076 | 3.1776 | 238.9986 | 9617.9635 | 160.2994 | 24.8994 | 1984-10-31 16:43
31.693 | 2.8108 | 3.1808 | 239.0018 | 9637.8713 | 160.6312 | 24.9085 | 1984-10-31 17:03
31.7123 | 2.814 | 3.184 | 239.005 | 9665.7292 | 161.0955 | 24.9211 | 1984-10-31 17:31
31.7372 | 2.8139 | 3.1839 | 239.0049 | 9701.5048 | 161.6917 | 24.9373 | 1984-10-31 18:06
31.7565 | 2.8155 | 3.1855 | 239.0065 | 9729.3465 | 162.1558 | 24.9499 | 1984-10-31 18:34
31.7731 | 2.8187 | 3.1887 | 239.0097 | 9753.2293 | 162.5538 | 24.9607 | 1984-10-31 18:58
31.7924 | 2.8203 | 3.1903 | 239.0113 | 9781.071 | 163.0179 | 24.9733 | 1984-10-31 19:26
31.8007 | 2.8284 | 3.1984 | 239.0194 | 9793.0773 | 163.218 | 24.9787 | 1984-10-31 19:38
31.8339 | 2.8299 | 3.1999 | 239.0209 | 9840.7943 | 164.0132 | 25.0004 | 1984-10-31 20:26
31.856 | 2.8315 | 3.2015 | 239.0225 | 9872.6111 | 164.5435 | 25.0148 | 1984-10-31 20:58
31.8671 | 2.8364 | 3.2064 | 239.0274 | 9888.56 | 164.8093 | 25.022 | 1984-10-31 21:14
31.8754 | 2.8396 | 3.2096 | 239.0306 | 9900.5177 | 165.0086 | 25.0274 | 1984-10-31 21:26
31.9333 | 2.8394 | 3.2094 | 239.0304 | 9983.9941 | 166.3999 | 25.0652 | 1984-10-31 22:49
31.9361 | 2.8345 | 3.2045 | 239.0255 | 9987.9204 | 166.4653 | 25.067 | 1984-10-31 22:53
31.9609 | 2.8344 | 3.2044 | 239.0254 | 10023.696 | 167.0616 | 25.0832 | 1984-10-31 23:29
31.9747 | 2.8393 | 3.2093 | 239.0303 | 10043.62 | 167.3937 | 25.0922 | 1984-10-31 23:49
31.9858 | 2.8441 | 3.2141 | 239.0351 | 10059.569 | 167.6595 | 25.0994 | 1984-11-01 00:05
31.9997 | 2.8539 | 3.2239 | 239.0449 | 10079.5416 | 167.9924 | 25.1085 | 1984-11-01 00:25
32.0163 | 2.8685 | 3.2385 | 239.0595 | 10103.5381 | 168.3923 | 25.1194 | 1984-11-01 00:49
32.0275 | 2.8848 | 3.2548 | 239.0758 | 10119.6006 | 168.66 | 25.1266 | 1984-11-01 01:05
32.0387 | 2.9027 | 3.2727 | 239.0937 | 10135.6793 | 168.928 | 25.1339 | 1984-11-01 01:21
32.0609 | 2.9206 | 3.2906 | 239.1116 | 10167.6583 | 169.461 | 25.1484 | 1984-11-01 01:53
32.0775 | 2.9353 | 3.3053 | 239.1263 | 10191.6547 | 169.8609 | 25.1593 | 1984-11-01 02:17
32.1024 | 2.945 | 3.315 | 239.136 | 10227.5277 | 170.4588 | 25.1755 | 1984-11-01 02:53
32.1383 | 2.9449 | 3.3149 | 239.1359 | 10279.2035 | 171.3201 | 25.1989 | 1984-11-01 03:44
32.1493 | 2.9383 | 3.3083 | 239.1293 | 10295.0389 | 171.584 | 25.2061 | 1984-11-01 04:00
32.1686 | 2.9284 | 3.2984 | 239.1194 | 10322.767 | 172.0461 | 25.2186 | 1984-11-01 04:28
32.1823 | 2.9219 | 3.2919 | 239.1129 | 10342.5774 | 172.3763 | 25.2276 | 1984-11-01 04:48
32.1933 | 2.9088 | 3.2788 | 239.0998 | 10358.3479 | 172.6391 | 25.2348 | 1984-11-01 05:04
32.207 | 2.8973 | 3.2673 | 239.0883 | 10378.1097 | 172.9685 | 25.2437 | 1984-11-01 05:23
32.229 | 2.8809 | 3.2509 | 239.0719 | 10409.7479 | 173.4958 | 25.258 | 1984-11-01 05:55
32.2454 | 2.858 | 3.228 | 239.049 | 10433.3712 | 173.8895 | 25.2687 | 1984-11-01 06:19
32.2674 | 2.8399 | 3.2099 | 239.0309 | 10464.9932 | 174.4166 | 25.2831 | 1984-11-01 06:50
32.2866 | 2.8236 | 3.1936 | 239.0146 | 10492.6564 | 174.8776 | 25.2956 | 1984-11-01 07:18
32.3003 | 2.8137 | 3.1837 | 239.0047 | 10512.4344 | 175.2072 | 25.3045 | 1984-11-01 07:38
32.314 | 2.8006 | 3.1706 | 238.9916 | 10532.1799 | 175.5363 | 25.3135 | 1984-11-01 07:57
32.336 | 2.7858 | 3.1558 | 238.9768 | 10563.8345 | 176.0639 | 25.3278 | 1984-11-01 08:29
32.3552 | 2.7727 | 3.1427 | 238.9637 | 10591.5301 | 176.5255 | 25.3404 | 1984-11-01 08:57
32.3717 | 2.7563 | 3.1263 | 238.9473 | 10615.2183 | 176.9203 | 25.3511 | 1984-11-01 09:21
32.3965 | 2.7465 | 3.1165 | 238.9375 | 10650.8965 | 177.5149 | 25.3673 | 1984-11-01 09:56
32.4157 | 2.7317 | 3.1017 | 238.9227 | 10678.5759 | 177.9763 | 25.3798 | 1984-11-01 10:24
32.4432 | 2.7186 | 3.0886 | 238.9096 | 10718.1968 | 178.6366 | 25.3977 | 1984-11-01 11:04
32.4707 | 2.7054 | 3.0754 | 238.8964 | 10757.8177 | 179.297 | 25.4157 | 1984-11-01 11:43
32.4927 | 2.6972 | 3.0672 | 238.8882 | 10789.5371 | 179.8256 | 25.43 | 1984-11-01 12:15
32.523 | 2.6856 | 3.0556 | 238.8766 | 10833.1492 | 180.5525 | 25.4498 | 1984-11-01 12:59
32.5478 | 2.6758 | 3.0458 | 238.8668 | 10868.8275 | 181.1471 | 25.466 | 1984-11-01 13:34
32.5753 | 2.6642 | 3.0342 | 238.8552 | 10908.4645 | 181.8077 | 25.4839 | 1984-11-01 14:14
32.5918 | 2.6577 | 3.0277 | 238.8487 | 10932.25 | 182.2042 | 25.4947 | 1984-11-01 14:38
32.6221 | 2.6445 | 3.0145 | 238.8355 | 10975.846 | 182.9308 | 25.5144 | 1984-11-01 15:21
32.6441 | 2.6363 | 3.0063 | 238.8273 | 11007.5654 | 183.4594 | 25.5288 | 1984-11-01 15:53
32.6634 | 2.6264 | 2.9964 | 238.8174 | 11035.2935 | 183.9216 | 25.5413 | 1984-11-01 16:21
32.6937 | 2.6198 | 2.9898 | 238.8108 | 11078.9543 | 184.6492 | 25.5611 | 1984-11-01 17:05
32.7103 | 2.6165 | 2.9865 | 238.8075 | 11102.7722 | 185.0462 | 25.5719 | 1984-11-01 17:28
32.7323 | 2.6164 | 2.9864 | 238.8074 | 11134.5728 | 185.5762 | 25.5863 | 1984-11-01 18:00
32.7655 | 2.6212 | 2.9912 | 238.8122 | 11182.3222 | 186.372 | 25.6079 | 1984-11-01 18:48
32.7793 | 2.626 | 2.996 | 238.817 | 11202.2462 | 186.7041 | 25.617 | 1984-11-01 19:08
32.807 | 2.6276 | 2.9976 | 238.8186 | 11242.0131 | 187.3669 | 25.635 | 1984-11-01 19:48
32.8208 | 2.6341 | 3.0041 | 238.8251 | 11261.9533 | 187.6992 | 25.644 | 1984-11-01 20:08
32.8843 | 2.6355 | 3.0055 | 238.8265 | 11353.3961 | 189.2233 | 25.6854 | 1984-11-01 21:39
32.9395 | 2.6353 | 3.0053 | 238.8263 | 11432.8974 | 190.5483 | 25.7214 | 1984-11-01 22:59
32.9754 | 2.6384 | 3.0084 | 238.8294 | 11484.6057 | 191.4101 | 25.7448 | 1984-11-01 23:50
33.0252 | 2.653 | 3.023 | 238.844 | 11556.3029 | 192.605 | 25.7773 | 1984-11-02 01:02
33.064 | 2.6675 | 3.0375 | 238.8585 | 11612.0998 | 193.535 | 25.8026 | 1984-11-02 01:58
33.0944 | 2.6821 | 3.0521 | 238.8731 | 11655.9716 | 194.2662 | 25.8225 | 1984-11-02 02:42
33.122 | 2.6837 | 3.0537 | 238.8747 | 11695.7385 | 194.929 | 25.8405 | 1984-11-02 03:22
33.1248 | 2.6902 | 3.0602 | 238.8812 | 11699.7784 | 194.9963 | 25.8423 | 1984-11-02 03:26
33.1414 | 2.6918 | 3.0618 | 238.8828 | 11723.645 | 195.3941 | 25.8531 | 1984-11-02 03:49
33.1497 | 2.6869 | 3.0569 | 238.8779 | 11735.5216 | 195.592 | 25.8585 | 1984-11-02 04:01
33.1856 | 2.6867 | 3.0567 | 238.8777 | 11787.1974 | 196.4533 | 25.8819 | 1984-11-02 04:53
33.2104 | 2.6883 | 3.0583 | 238.8793 | 11822.9892 | 197.0498 | 25.8981 | 1984-11-02 05:29
33.2242 | 2.6899 | 3.0599 | 238.8809 | 11842.8808 | 197.3813 | 25.9071 | 1984-11-02 05:49
33.2353 | 2.6882 | 3.0582 | 238.8792 | 11858.7648 | 197.6461 | 25.9143 | 1984-11-02 06:05
33.2877 | 2.6897 | 3.0597 | 238.8807 | 11934.3073 | 198.9051 | 25.9485 | 1984-11-02 07:20
33.3098 | 2.6863 | 3.0563 | 238.8773 | 11966.0754 | 199.4346 | 25.9629 | 1984-11-02 07:52
33.3291 | 2.6846 | 3.0546 | 238.8756 | 11993.8846 | 199.8981 | 25.9755 | 1984-11-02 08:20
33.3456 | 2.6781 | 3.0481 | 238.8691 | 12017.6701 | 200.2945 | 25.9863 | 1984-11-02 08:44
33.3594 | 2.6747 | 3.0447 | 238.8657 | 12037.513 | 200.6252 | 25.9953 | 1984-11-02 09:03
33.3869 | 2.6665 | 3.0365 | 238.8575 | 12077.1825 | 201.2864 | 26.0132 | 1984-11-02 09:43
33.4035 | 2.6599 | 3.0299 | 238.8509 | 12100.968 | 201.6828 | 26.024 | 1984-11-02 10:07
33.4117 | 2.6517 | 3.0217 | 238.8427 | 12112.8121 | 201.8802 | 26.0294 | 1984-11-02 10:19
33.4254 | 2.6451 | 3.0151 | 238.8361 | 12132.6225 | 202.2104 | 26.0383 | 1984-11-02 10:39
33.4392 | 2.6386 | 3.0086 | 238.8296 | 12152.433 | 202.5405 | 26.0473 | 1984-11-02 10:58
33.4557 | 2.6287 | 2.9987 | 238.8197 | 12176.186 | 202.9364 | 26.0581 | 1984-11-02 11:22
33.4749 | 2.6189 | 2.9889 | 238.8099 | 12203.9141 | 203.3986 | 26.0706 | 1984-11-02 11:50
33.4887 | 2.609 | 2.979 | 238.8 | 12223.6921 | 203.7282 | 26.0796 | 1984-11-02 12:10
33.5052 | 2.6008 | 2.9708 | 238.7918 | 12247.4614 | 204.1244 | 26.0903 | 1984-11-02 12:34
33.5272 | 2.5893 | 2.9593 | 238.7803 | 12279.1483 | 204.6525 | 26.1047 | 1984-11-02 13:05
33.5465 | 2.5811 | 2.9511 | 238.7721 | 12306.8926 | 205.1149 | 26.1173 | 1984-11-02 13:33
33.5657 | 2.5745 | 2.9445 | 238.7655 | 12334.6532 | 205.5776 | 26.1298 | 1984-11-02 14:01
33.585 | 2.5663 | 2.9363 | 238.7573 | 12362.3975 | 206.04 | 26.1424 | 1984-11-02 14:29
33.6015 | 2.5597 | 2.9297 | 238.7507 | 12386.183 | 206.4364 | 26.1532 | 1984-11-02 14:52
33.6181 | 2.5563 | 2.9263 | 238.7473 | 12410.001 | 206.8333 | 26.1639 | 1984-11-02 15:16
33.6401 | 2.5481 | 2.9181 | 238.7391 | 12441.7204 | 207.362 | 26.1783 | 1984-11-02 15:48
33.6621 | 2.5448 | 2.9148 | 238.7358 | 12473.4885 | 207.8915 | 26.1927 | 1984-11-02 16:20
33.6787 | 2.5398 | 2.9098 | 238.7308 | 12497.2902 | 208.2882 | 26.2035 | 1984-11-02 16:43
33.7035 | 2.5365 | 2.9065 | 238.7275 | 12533.0333 | 208.8839 | 26.2197 | 1984-11-02 17:19
33.7255 | 2.5315 | 2.9015 | 238.7225 | 12564.7852 | 209.4131 | 26.2341 | 1984-11-02 17:51
33.7421 | 2.5298 | 2.8998 | 238.7208 | 12588.6194 | 209.8103 | 26.2448 | 1984-11-02 18:15
33.7724 | 2.5265 | 2.8965 | 238.7175 | 12632.3126 | 210.5385 | 26.2646 | 1984-11-02 18:59
33.789 | 2.5231 | 2.8931 | 238.7141 | 12656.1306 | 210.9355 | 26.2754 | 1984-11-02 19:22
33.8083 | 2.5165 | 2.8865 | 238.7075 | 12683.8911 | 211.3982 | 26.288 | 1984-11-02 19:50
33.8276 | 2.5132 | 2.8832 | 238.7042 | 12711.6841 | 211.8614 | 26.3006 | 1984-11-02 20:18
33.8551 | 2.505 | 2.875 | 238.696 | 12751.3537 | 212.5226 | 26.3185 | 1984-11-02 20:58
33.8882 | 2.4967 | 2.8667 | 238.6877 | 12798.9733 | 213.3162 | 26.3401 | 1984-11-02 21:45
33.9047 | 2.4885 | 2.8585 | 238.6795 | 12822.7426 | 213.7124 | 26.3509 | 1984-11-02 22:09
33.9405 | 2.4769 | 2.8469 | 238.6679 | 12874.3049 | 214.5717 | 26.3742 | 1984-11-02 23:01
33.9681 | 2.4719 | 2.8419 | 238.6629 | 12914.0069 | 215.2334 | 26.3922 | 1984-11-02 23:40
33.9956 | 2.4637 | 2.8337 | 238.6547 | 12953.6764 | 215.8946 | 26.4102 | 1984-11-03 00:20
34.0204 | 2.4587 | 2.8287 | 238.6497 | 12989.4033 | 216.4901 | 26.4264 | 1984-11-03 00:56
34.0259 | 2.4538 | 2.8238 | 238.6448 | 12997.3048 | 216.6217 | 26.4299 | 1984-11-03 01:04
34.1198 | 2.4535 | 2.8235 | 238.6445 | 13132.457 | 218.8743 | 26.4911 | 1984-11-03 03:19
34.1364 | 2.4583 | 2.8283 | 238.6493 | 13156.3561 | 219.2726 | 26.502 | 1984-11-03 03:43
34.1585 | 2.4664 | 2.8364 | 238.6574 | 13188.2377 | 219.804 | 26.5164 | 1984-11-03 04:15
34.1862 | 2.4778 | 2.8478 | 238.6688 | 13228.102 | 220.4684 | 26.5345 | 1984-11-03 04:55
34.2111 | 2.4891 | 2.8591 | 238.6801 | 13263.9911 | 221.0665 | 26.5507 | 1984-11-03 05:31
34.2388 | 2.5004 | 2.8704 | 238.6914 | 13303.8553 | 221.7309 | 26.5688 | 1984-11-03 06:10
34.2582 | 2.5102 | 2.8802 | 238.7012 | 13331.7782 | 222.1963 | 26.5814 | 1984-11-03 06:38
34.2692 | 2.5101 | 2.8801 | 238.7011 | 13347.6784 | 222.4613 | 26.5886 | 1984-11-03 06:54
34.283 | 2.5134 | 2.8834 | 238.7044 | 13367.5862 | 222.7931 | 26.5976 | 1984-11-03 07:14
34.3079 | 2.5133 | 2.8833 | 238.7043 | 13403.3618 | 223.3894 | 26.6138 | 1984-11-03 07:50
34.3134 | 2.5182 | 2.8882 | 238.7092 | 13411.3606 | 223.5227 | 26.6175 | 1984-11-03 07:58
34.4239 | 2.5194 | 2.8894 | 238.7104 | 13570.3795 | 226.173 | 26.6895 | 1984-11-03 10:37
34.4459 | 2.5145 | 2.8845 | 238.7055 | 13602.1313 | 226.7022 | 26.7039 | 1984-11-03 11:09
34.4625 | 2.5095 | 2.8795 | 238.7005 | 13625.933 | 227.0989 | 26.7146 | 1984-11-03 11:33
34.49 | 2.5045 | 2.8745 | 238.6955 | 13665.635 | 227.7606 | 26.7326 | 1984-11-03 12:12
34.5093 | 2.4979 | 2.8679 | 238.6889 | 13693.3956 | 228.2233 | 26.7452 | 1984-11-03 12:40
34.5341 | 2.4913 | 2.8613 | 238.6823 | 13729.1063 | 228.8184 | 26.7614 | 1984-11-03 13:16
34.5561 | 2.4847 | 2.8547 | 238.6757 | 13760.8419 | 229.3474 | 26.7757 | 1984-11-03 13:48
34.5726 | 2.4765 | 2.8465 | 238.6675 | 13784.6112 | 229.7435 | 26.7865 | 1984-11-03 14:11
34.6002 | 2.4731 | 2.8431 | 238.6641 | 13824.3294 | 230.4055 | 26.8045 | 1984-11-03 14:51
34.6167 | 2.4666 | 2.8366 | 238.6576 | 13848.1149 | 230.8019 | 26.8153 | 1984-11-03 15:15
34.6333 | 2.4616 | 2.8316 | 238.6526 | 13871.9166 | 231.1986 | 26.826 | 1984-11-03 15:39
34.6498 | 2.4599 | 2.8299 | 238.6509 | 13895.7507 | 231.5958 | 26.8368 | 1984-11-03 16:03
34.6608 | 2.4566 | 2.8266 | 238.6476 | 13911.6186 | 231.8603 | 26.844 | 1984-11-03 16:18
34.6829 | 2.4549 | 2.8249 | 238.6459 | 13943.4029 | 232.39 | 26.8584 | 1984-11-03 16:50
34.6884 | 2.4516 | 2.8216 | 238.6426 | 13951.3205 | 232.522 | 26.862 | 1984-11-03 16:58
34.7271 | 2.4499 | 2.8199 | 238.6409 | 14006.9552 | 233.4493 | 26.8872 | 1984-11-03 17:54
34.7325 | 2.445 | 2.815 | 238.636 | 14014.8567 | 233.5809 | 26.8908 | 1984-11-03 18:02
34.7408 | 2.4433 | 2.8133 | 238.6343 | 14026.7657 | 233.7794 | 26.8962 | 1984-11-03 18:14
34.9892 | 2.4409 | 2.8109 | 238.6319 | 14384.5054 | 239.7418 | 27.0582 | 1984-11-04 00:12
35.0003 | 2.4441 | 2.8141 | 238.6351 | 14400.4381 | 240.0073 | 27.0654 | 1984-11-04 00:27
DY/MO/YR MST = Day/Month/Year Mountain Standard Time
Formulas:
Date/Time = 30956+(25*0.999999936)-1+[Hour]*0.0416666+([Time Correction]/60)*0.0416666

## Results
| Source of Data: | Water Survey Canada (WSC) strip charts for Oct. 20 to Nov. 3, 1984
| Gauge: | 07DA001 Athabasca River below Fort McMurray (Water Survey Canada - WSC)
| Start of Ice: | Oct. 26 (HYDAT 1998)
|  | Water Level Before Freeze-up: | 238.0829 | average water elevation from Oct. 20 at 0:27 to Oct. 27 at 0:27
|  | Maximum Freeze-up Level: | 239.364 | on Oct. 29 at 12:25
|  | ∆H: | 1.2811 | m
Note: ∆H is the increase in stage due to freeze-up.
The water level before freeze-up was calculated as the average of the water level measured
during the 7days preceding an important increase in the stage probably related to freeze-up.
The maximum freeze-up level represents the highest stage during freeze-up.