## Data
Source of Data: | Water Survey Canada (WSC) strip charts for Oct. 28 to Nov. 12, 1993
Gauge: | 07DA001 Athabasca River below Fort McMurray (Water Survey Canada - WSC)
Start of Ice: | Oct. 29 (HYDAT 1998)
Note: | The corrections are the ones marked on the strip charts of WSC.
The rows in red represent a change in the pen direction.
|  | Elevation (m) = | 235.821
|  | Pen correction (P/C) = | 0.189 | over 62 days (Oct. 14 at noon to Dec. 15 at noon)
|  | Time correction (T/C) = | 0:30 | over 62 days (Oct. 14 at noon to Dec. 15 at noon)
|  | Reverse correction (R/C)= | -0.008 | everywhere after noon on Nov. 7 when the pen was reversed.
|  | Gauge correction (G/C) = | 0.008 | everywhere
Day | Water Level | Water Level | Fixed Water Level | Geodetic Water Level | Time | Hour | Time Correction | Date/Time
Value Digitazed | (m) | Correction (m) | (m) | (m) | (min.) |  | (min.) | (DY/MO/YR MST)
28.0005 | 1.6215 | 0.041155 | 1.6706 | 237.4916 | 0.7067 | 0.011778 | 6.5325 | 1993-10-28 00:07
28.2905 | 1.6219 | 0.042039 | 1.6719 | 237.4929 | 418.3641 | 6.9727 | 6.6728 | 1993-10-28 07:05
28.299 | 1.6178 | 0.042065 | 1.6678 | 237.4888 | 430.5422 | 7.1757 | 6.6769 | 1993-10-28 07:17
28.2992 | 1.6136 | 0.042065 | 1.6637 | 237.4847 | 430.7888 | 7.1798 | 6.677 | 1993-10-28 07:17
28.313 | 1.612 | 0.042107 | 1.6621 | 237.4831 | 450.7735 | 7.5129 | 6.6837 | 1993-10-28 07:37
28.4318 | 1.6134 | 0.042469 | 1.6638 | 237.4848 | 621.7446 | 10.3624 | 6.7412 | 1993-10-28 10:28
28.4402 | 1.6101 | 0.042495 | 1.6606 | 237.4816 | 633.8735 | 10.5646 | 6.7453 | 1993-10-28 10:41
28.4541 | 1.6085 | 0.042537 | 1.659 | 237.48 | 653.8582 | 10.8976 | 6.752 | 1993-10-28 11:01
28.5259 | 1.6088 | 0.042756 | 1.6595 | 237.4805 | 757.2659 | 12.6211 | 6.7867 | 1993-10-28 12:44
28.5342 | 1.6072 | 0.042782 | 1.6579 | 237.4789 | 769.2962 | 12.8216 | 6.7908 | 1993-10-28 12:56
28.5426 | 1.6055 | 0.042807 | 1.6564 | 237.4774 | 781.3264 | 13.0221 | 6.7948 | 1993-10-28 13:08
28.6614 | 1.6044 | 0.043169 | 1.6556 | 237.4766 | 952.4455 | 15.8741 | 6.8523 | 1993-10-28 15:59
28.667 | 1.6028 | 0.043187 | 1.6539 | 237.4749 | 960.4985 | 16.0083 | 6.855 | 1993-10-28 16:07
28.6699 | 1.5995 | 0.043195 | 1.6507 | 237.4717 | 964.673 | 16.0779 | 6.8564 | 1993-10-28 16:12
28.7749 | 1.5991 | 0.043515 | 1.6506 | 237.4716 | 1115.8566 | 18.5976 | 6.9072 | 1993-10-28 18:43
28.7833 | 1.5975 | 0.043541 | 1.649 | 237.47 | 1127.8869 | 18.7981 | 6.9113 | 1993-10-28 18:55
28.7861 | 1.595 | 0.04355 | 1.6465 | 237.4675 | 1132.012 | 18.8669 | 6.9126 | 1993-10-28 18:59
28.7972 | 1.5942 | 0.043583 | 1.6458 | 237.4668 | 1147.9702 | 19.1328 | 6.918 | 1993-10-28 19:15
28.8221 | 1.5935 | 0.043659 | 1.6451 | 237.4661 | 1183.8145 | 19.7302 | 6.93 | 1993-10-28 19:51
28.8305 | 1.591 | 0.043685 | 1.6427 | 237.4637 | 1195.894 | 19.9316 | 6.9341 | 1993-10-28 20:03
28.8389 | 1.5869 | 0.043711 | 1.6386 | 237.4596 | 1208.0722 | 20.1345 | 6.9382 | 1993-10-28 20:15
28.8969 | 1.5872 | 0.043887 | 1.6391 | 237.4601 | 1291.5938 | 21.5266 | 6.9663 | 1993-10-28 21:39
28.9108 | 1.5856 | 0.04393 | 1.6375 | 237.4585 | 1311.5785 | 21.8596 | 6.973 | 1993-10-28 21:59
28.922 | 1.5831 | 0.043964 | 1.6351 | 237.4561 | 1327.6353 | 22.1273 | 6.9784 | 1993-10-28 22:15
28.9332 | 1.5791 | 0.043998 | 1.6311 | 237.4521 | 1343.7907 | 22.3965 | 6.9838 | 1993-10-28 22:31
28.9362 | 1.5741 | 0.044007 | 1.6261 | 237.4471 | 1348.0638 | 22.4677 | 6.9852 | 1993-10-28 22:35
28.9528 | 1.5725 | 0.044058 | 1.6246 | 237.4456 | 1372.0257 | 22.8671 | 6.9933 | 1993-10-28 22:59
28.9694 | 1.5726 | 0.044108 | 1.6247 | 237.4457 | 1395.889 | 23.2648 | 7.0013 | 1993-10-28 23:23
28.9806 | 1.5693 | 0.044142 | 1.6215 | 237.4425 | 1411.9951 | 23.5333 | 7.0067 | 1993-10-28 23:39
28.9863 | 1.5644 | 0.04416 | 1.6166 | 237.4376 | 1420.2454 | 23.6708 | 7.0095 | 1993-10-28 23:47
29.0001 | 1.5645 | 0.044202 | 1.6167 | 237.4377 | 1440.1315 | 24.0022 | 7.0162 | 1993-10-29 00:07
29.0085 | 1.5615 | 0.044227 | 1.6137 | 237.4347 | 1452.212 | 24.2035 | 7.0202 | 1993-10-29 00:19
29.0142 | 1.5566 | 0.044245 | 1.6089 | 237.4299 | 1460.44 | 24.3407 | 7.023 | 1993-10-29 00:27
29.0308 | 1.5559 | 0.044295 | 1.6082 | 237.4292 | 1484.2948 | 24.7382 | 7.031 | 1993-10-29 00:51
29.0528 | 1.5551 | 0.044363 | 1.6075 | 237.4285 | 1516.085 | 25.2681 | 7.0417 | 1993-10-29 01:23
29.0639 | 1.5535 | 0.044396 | 1.6059 | 237.4269 | 1532.0532 | 25.5342 | 7.0471 | 1993-10-29 01:39
29.0641 | 1.5486 | 0.044397 | 1.601 | 237.422 | 1532.3459 | 25.5391 | 7.0472 | 1993-10-29 01:39
29.078 | 1.5462 | 0.044439 | 1.5986 | 237.4196 | 1552.3306 | 25.8722 | 7.0539 | 1993-10-29 01:59
29.1028 | 1.5463 | 0.044515 | 1.5988 | 237.4198 | 1588.0396 | 26.4673 | 7.0659 | 1993-10-29 02:35
29.1112 | 1.5439 | 0.044541 | 1.5964 | 237.4174 | 1600.089 | 26.6681 | 7.0699 | 1993-10-29 02:47
29.1223 | 1.5423 | 0.044574 | 1.5949 | 237.4159 | 1616.0572 | 26.9343 | 7.0753 | 1993-10-29 03:03
29.1307 | 1.539 | 0.0446 | 1.5916 | 237.4126 | 1628.1554 | 27.1359 | 7.0794 | 1993-10-29 03:15
29.1418 | 1.5358 | 0.044634 | 1.5884 | 237.4094 | 1644.2212 | 27.4037 | 7.0848 | 1993-10-29 03:31
29.1557 | 1.5326 | 0.044676 | 1.5852 | 237.4062 | 1664.2547 | 27.7376 | 7.0915 | 1993-10-29 03:51
29.167 | 1.5277 | 0.044711 | 1.5804 | 237.4014 | 1680.418 | 28.007 | 7.0969 | 1993-10-29 04:08
29.189 | 1.527 | 0.044778 | 1.5797 | 237.4007 | 1712.2082 | 28.5368 | 7.1076 | 1993-10-29 04:39
29.2029 | 1.5237 | 0.04482 | 1.5766 | 237.3976 | 1732.2417 | 28.8707 | 7.1143 | 1993-10-29 04:59
29.2087 | 1.5188 | 0.044838 | 1.5717 | 237.3927 | 1740.4697 | 29.0078 | 7.1171 | 1993-10-29 05:08
29.3465 | 1.5186 | 0.045258 | 1.5718 | 237.3928 | 1938.902 | 32.315 | 7.1838 | 1993-10-29 08:26
29.3629 | 1.5219 | 0.045308 | 1.5752 | 237.3962 | 1962.5129 | 32.7085 | 7.1917 | 1993-10-29 08:50
29.3737 | 1.5252 | 0.045341 | 1.5786 | 237.3996 | 1978.1884 | 32.9698 | 7.197 | 1993-10-29 09:05
29.4371 | 1.5255 | 0.045534 | 1.579 | 237.4 | 2069.4448 | 34.4907 | 7.2276 | 1993-10-29 10:37
29.4535 | 1.5296 | 0.045584 | 1.5832 | 237.4042 | 2093.0069 | 34.8834 | 7.2356 | 1993-10-29 11:00
29.456 | 1.5346 | 0.045592 | 1.5882 | 237.4092 | 2096.6819 | 34.9447 | 7.2368 | 1993-10-29 11:04
29.4614 | 1.5379 | 0.045608 | 1.5915 | 237.4125 | 2104.4221 | 35.0737 | 7.2394 | 1993-10-29 11:12
29.4724 | 1.5379 | 0.045642 | 1.5915 | 237.4125 | 2120.2928 | 35.3382 | 7.2447 | 1993-10-29 11:28
29.4778 | 1.5412 | 0.045658 | 1.5949 | 237.4159 | 2128.033 | 35.4672 | 7.2473 | 1993-10-29 11:35
29.486 | 1.5437 | 0.045683 | 1.5974 | 237.4184 | 2139.7897 | 35.6632 | 7.2513 | 1993-10-29 11:47
29.5163 | 1.5438 | 0.045775 | 1.5976 | 237.4186 | 2183.4341 | 36.3906 | 7.2659 | 1993-10-29 12:31
29.5244 | 1.5463 | 0.0458 | 1.6001 | 237.4211 | 2195.1907 | 36.5865 | 7.2699 | 1993-10-29 12:42
29.5409 | 1.5488 | 0.04585 | 1.6027 | 237.4237 | 2218.8504 | 36.9808 | 7.2778 | 1993-10-29 13:06
29.5601 | 1.5497 | 0.045909 | 1.6036 | 237.4246 | 2246.5753 | 37.4429 | 7.2872 | 1993-10-29 13:34
29.5766 | 1.5514 | 0.045959 | 1.6054 | 237.4264 | 2270.2837 | 37.8381 | 7.2951 | 1993-10-29 13:58
29.5847 | 1.5547 | 0.045984 | 1.6087 | 237.4297 | 2281.9916 | 38.0332 | 7.2991 | 1993-10-29 14:09
29.5846 | 1.558 | 0.045984 | 1.612 | 237.433 | 2281.7965 | 38.0299 | 7.299 | 1993-10-29 14:09
29.5955 | 1.5605 | 0.046017 | 1.6145 | 237.4355 | 2297.5208 | 38.292 | 7.3043 | 1993-10-29 14:25
29.6148 | 1.5598 | 0.046076 | 1.6138 | 237.4348 | 2325.3433 | 38.7557 | 7.3136 | 1993-10-29 14:53
29.6258 | 1.5615 | 0.046109 | 1.6156 | 237.4366 | 2341.1164 | 39.0186 | 7.3189 | 1993-10-29 15:08
29.6283 | 1.5664 | 0.046117 | 1.6205 | 237.4415 | 2344.7914 | 39.0799 | 7.3202 | 1993-10-29 15:12
29.6391 | 1.5713 | 0.04615 | 1.6255 | 237.4465 | 2360.3694 | 39.3395 | 7.3254 | 1993-10-29 15:28
29.65 | 1.5763 | 0.046183 | 1.6305 | 237.4515 | 2375.9474 | 39.5991 | 7.3306 | 1993-10-29 15:43
29.6581 | 1.5796 | 0.046208 | 1.6338 | 237.4548 | 2387.6552 | 39.7943 | 7.3346 | 1993-10-29 15:55
29.6663 | 1.5821 | 0.046233 | 1.6363 | 237.4573 | 2399.4119 | 39.9902 | 7.3385 | 1993-10-29 16:07
29.6744 | 1.5862 | 0.046257 | 1.6405 | 237.4615 | 2411.071 | 40.1845 | 7.3424 | 1993-10-29 16:18
29.6852 | 1.5896 | 0.04629 | 1.6438 | 237.4648 | 2426.7465 | 40.4458 | 7.3477 | 1993-10-29 16:34
29.6961 | 1.5945 | 0.046323 | 1.6488 | 237.4698 | 2442.3245 | 40.7054 | 7.3529 | 1993-10-29 16:50
29.7042 | 1.5986 | 0.046348 | 1.653 | 237.474 | 2453.9836 | 40.8997 | 7.3568 | 1993-10-29 17:01
29.7123 | 1.6011 | 0.046373 | 1.6555 | 237.4765 | 2465.7403 | 41.0957 | 7.3608 | 1993-10-29 17:13
29.7177 | 1.6036 | 0.04639 | 1.658 | 237.479 | 2473.5293 | 41.2255 | 7.3634 | 1993-10-29 17:21
29.8169 | 1.604 | 0.046692 | 1.6587 | 237.4797 | 2616.3654 | 43.6061 | 7.4114 | 1993-10-29 19:44
29.8225 | 1.6016 | 0.046709 | 1.6563 | 237.4773 | 2624.4471 | 43.7408 | 7.4141 | 1993-10-29 19:52
29.8309 | 1.5983 | 0.046735 | 1.6531 | 237.4741 | 2636.5452 | 43.9424 | 7.4182 | 1993-10-29 20:04
29.8366 | 1.5934 | 0.046752 | 1.6482 | 237.4692 | 2644.7733 | 44.0796 | 7.421 | 1993-10-29 20:12
29.8505 | 1.591 | 0.046794 | 1.6458 | 237.4668 | 2664.758 | 44.4126 | 7.4277 | 1993-10-29 20:32
29.8645 | 1.587 | 0.046837 | 1.6418 | 237.4628 | 2684.8402 | 44.7473 | 7.4344 | 1993-10-29 20:52
29.8756 | 1.5846 | 0.046871 | 1.6394 | 237.4604 | 2700.8573 | 45.0143 | 7.4398 | 1993-10-29 21:08
29.8841 | 1.5789 | 0.046897 | 1.6337 | 237.4547 | 2713.1017 | 45.2184 | 7.4439 | 1993-10-29 21:21
29.9007 | 1.5765 | 0.046947 | 1.6314 | 237.4524 | 2737.0541 | 45.6176 | 7.452 | 1993-10-29 21:44
29.9174 | 1.5732 | 0.046998 | 1.6282 | 237.4492 | 2761.0553 | 46.0176 | 7.46 | 1993-10-29 22:09
30.0249 | 1.5728 | 0.047326 | 1.6282 | 237.4492 | 2915.8432 | 48.5974 | 7.512 | 1993-10-30 00:43
30.0333 | 1.5696 | 0.047351 | 1.6249 | 237.4459 | 2927.9413 | 48.799 | 7.5161 | 1993-10-30 00:55
30.0362 | 1.5655 | 0.04736 | 1.6209 | 237.4419 | 2932.1529 | 48.8692 | 7.5175 | 1993-10-30 01:00
30.0528 | 1.5648 | 0.047411 | 1.6202 | 237.4412 | 2956.0077 | 49.2668 | 7.5255 | 1993-10-30 01:24
30.3504 | 1.5643 | 0.048318 | 1.6206 | 237.4416 | 3384.6136 | 56.4102 | 7.6696 | 1993-10-30 08:32
30.3641 | 1.5668 | 0.04836 | 1.6231 | 237.4441 | 3404.3056 | 56.7384 | 7.6762 | 1993-10-30 08:52
30.3695 | 1.5693 | 0.048376 | 1.6256 | 237.4466 | 3412.0946 | 56.8682 | 7.6788 | 1993-10-30 09:00
30.386 | 1.5702 | 0.048427 | 1.6266 | 237.4476 | 3435.8519 | 57.2642 | 7.6868 | 1993-10-30 09:24
30.3996 | 1.5735 | 0.048468 | 1.63 | 237.451 | 3455.4951 | 57.5916 | 7.6934 | 1993-10-30 09:43
30.405 | 1.5776 | 0.048485 | 1.6341 | 237.4551 | 3463.1865 | 57.7198 | 7.696 | 1993-10-30 09:51
30.4187 | 1.5785 | 0.048526 | 1.635 | 237.456 | 3482.9761 | 58.0496 | 7.7026 | 1993-10-30 10:11
30.6006 | 1.5784 | 0.049081 | 1.6354 | 237.4564 | 3744.8911 | 62.4149 | 7.7906 | 1993-10-30 14:33
30.6087 | 1.5817 | 0.049106 | 1.6388 | 237.4598 | 3756.599 | 62.61 | 7.7946 | 1993-10-30 14:44
30.6251 | 1.585 | 0.049156 | 1.6422 | 237.4632 | 3780.2099 | 63.0035 | 7.8025 | 1993-10-30 15:08
30.6305 | 1.5883 | 0.049172 | 1.6455 | 237.4665 | 3787.9501 | 63.1325 | 7.8051 | 1993-10-30 15:16
30.633 | 1.5941 | 0.04918 | 1.6512 | 237.4722 | 3791.5763 | 63.1929 | 7.8063 | 1993-10-30 15:19
30.6384 | 1.5965 | 0.049196 | 1.6537 | 237.4747 | 3799.3653 | 63.3228 | 7.8089 | 1993-10-30 15:27
30.6494 | 1.5982 | 0.04923 | 1.6555 | 237.4765 | 3815.1384 | 63.5856 | 7.8142 | 1993-10-30 15:43
30.6603 | 1.6015 | 0.049263 | 1.6588 | 237.4798 | 3830.8139 | 63.8469 | 7.8195 | 1993-10-30 15:59
30.6684 | 1.6057 | 0.049287 | 1.663 | 237.484 | 3842.473 | 64.0412 | 7.8234 | 1993-10-30 16:10
30.6766 | 1.6073 | 0.049312 | 1.6647 | 237.4857 | 3854.2785 | 64.238 | 7.8274 | 1993-10-30 16:22
30.6847 | 1.6115 | 0.049337 | 1.6688 | 237.4898 | 3865.9376 | 64.4323 | 7.8313 | 1993-10-30 16:34
30.6956 | 1.614 | 0.04937 | 1.6713 | 237.4923 | 3881.6619 | 64.6944 | 7.8366 | 1993-10-30 16:49
30.7066 | 1.6148 | 0.049404 | 1.6722 | 237.4932 | 3897.4838 | 64.9581 | 7.8419 | 1993-10-30 17:05
30.712 | 1.6181 | 0.04942 | 1.6756 | 237.4966 | 3905.224 | 65.0871 | 7.8445 | 1993-10-30 17:13
30.7146 | 1.6206 | 0.049428 | 1.678 | 237.499 | 3909.0453 | 65.1508 | 7.8458 | 1993-10-30 17:17
30.7834 | 1.6225 | 0.049638 | 1.6802 | 237.5012 | 4008.1395 | 66.8023 | 7.8791 | 1993-10-30 18:56
30.7974 | 1.6177 | 0.049681 | 1.6753 | 237.4963 | 4028.2706 | 67.1378 | 7.8858 | 1993-10-30 19:16
30.8113 | 1.6144 | 0.049723 | 1.6722 | 237.4932 | 4048.304 | 67.4717 | 7.8926 | 1993-10-30 19:36
30.8225 | 1.6096 | 0.049757 | 1.6673 | 237.4883 | 4064.4674 | 67.7411 | 7.898 | 1993-10-30 19:52
30.8365 | 1.6063 | 0.0498 | 1.6641 | 237.4851 | 4084.5009 | 68.075 | 7.9047 | 1993-10-30 20:12
30.8503 | 1.6056 | 0.049842 | 1.6634 | 237.4844 | 4104.388 | 68.4065 | 7.9114 | 1993-10-30 20:32
30.8669 | 1.6024 | 0.049893 | 1.6602 | 237.4812 | 4128.3892 | 68.8065 | 7.9195 | 1993-10-30 20:56
30.8781 | 1.5983 | 0.049927 | 1.6562 | 237.4772 | 4144.5038 | 69.0751 | 7.9249 | 1993-10-30 21:12
30.9002 | 1.5984 | 0.049994 | 1.6564 | 237.4774 | 4176.2451 | 69.6041 | 7.9356 | 1993-10-30 21:44
30.9113 | 1.5951 | 0.050028 | 1.6532 | 237.4742 | 4192.3109 | 69.8718 | 7.941 | 1993-10-30 22:00
31.1043 | 1.5943 | 0.050616 | 1.6529 | 237.4739 | 4470.1454 | 74.5024 | 8.0343 | 1993-10-31 02:38
31.1182 | 1.591 | 0.050659 | 1.6497 | 237.4707 | 4490.1789 | 74.8363 | 8.0411 | 1993-10-31 02:58
31.1211 | 1.5869 | 0.050668 | 1.6456 | 237.4666 | 4494.3905 | 74.9065 | 8.0425 | 1993-10-31 03:02
31.1873 | 1.5856 | 0.050869 | 1.6444 | 237.4654 | 4589.7121 | 76.4952 | 8.0745 | 1993-10-31 04:38
31.1984 | 1.5831 | 0.050903 | 1.6421 | 237.4631 | 4605.7292 | 76.7622 | 8.0799 | 1993-10-31 04:54
31.2123 | 1.5816 | 0.050945 | 1.6405 | 237.4615 | 4625.6651 | 77.0944 | 8.0866 | 1993-10-31 05:14
31.2234 | 1.5783 | 0.050979 | 1.6373 | 237.4583 | 4641.7309 | 77.3622 | 8.092 | 1993-10-31 05:30
31.2345 | 1.5759 | 0.051013 | 1.6349 | 237.4559 | 4657.7479 | 77.6291 | 8.0974 | 1993-10-31 05:46
31.2676 | 1.576 | 0.051114 | 1.6352 | 237.4562 | 4705.36 | 78.4227 | 8.1134 | 1993-10-31 06:33
31.2788 | 1.572 | 0.051148 | 1.6311 | 237.4521 | 4721.4746 | 78.6912 | 8.1188 | 1993-10-31 06:50
31.3174 | 1.5705 | 0.051266 | 1.6298 | 237.4508 | 4777.1195 | 79.6187 | 8.1375 | 1993-10-31 07:45
31.3341 | 1.5665 | 0.051317 | 1.6258 | 237.4468 | 4801.1694 | 80.0195 | 8.1456 | 1993-10-31 08:09
31.5106 | 1.5655 | 0.051855 | 1.6254 | 237.4464 | 5055.1979 | 84.2533 | 8.2309 | 1993-10-31 12:23
31.5187 | 1.5688 | 0.05188 | 1.6287 | 237.4497 | 5066.9058 | 84.4484 | 8.2348 | 1993-10-31 12:35
31.5267 | 1.5738 | 0.051904 | 1.6337 | 237.4547 | 5078.5161 | 84.6419 | 8.2387 | 1993-10-31 12:47
31.5515 | 1.5747 | 0.05198 | 1.6347 | 237.4557 | 5114.1763 | 85.2363 | 8.2507 | 1993-10-31 13:22
31.5652 | 1.578 | 0.052021 | 1.638 | 237.459 | 5133.8195 | 85.5637 | 8.2573 | 1993-10-31 13:42
31.576 | 1.5813 | 0.052054 | 1.6414 | 237.4624 | 5149.4951 | 85.8249 | 8.2626 | 1993-10-31 13:58
31.598 | 1.5822 | 0.052121 | 1.6424 | 237.4634 | 5181.1877 | 86.3531 | 8.2732 | 1993-10-31 14:29
31.6144 | 1.5856 | 0.052171 | 1.6458 | 237.4668 | 5204.7986 | 86.7466 | 8.2812 | 1993-10-31 14:53
31.642 | 1.5857 | 0.052255 | 1.646 | 237.467 | 5244.4753 | 87.4079 | 8.2945 | 1993-10-31 15:33
31.6611 | 1.589 | 0.052314 | 1.6494 | 237.4704 | 5272.0538 | 87.8676 | 8.3038 | 1993-10-31 16:00
31.7851 | 1.5895 | 0.052692 | 1.6502 | 237.4712 | 5450.599 | 90.8433 | 8.3638 | 1993-10-31 18:59
31.7963 | 1.5863 | 0.052726 | 1.647 | 237.468 | 5466.6648 | 91.1111 | 8.3692 | 1993-10-31 19:15
31.8074 | 1.5839 | 0.05276 | 1.6446 | 237.4656 | 5482.6818 | 91.378 | 8.3746 | 1993-10-31 19:31
31.8159 | 1.5782 | 0.052786 | 1.639 | 237.46 | 5494.9263 | 91.5821 | 8.3787 | 1993-10-31 19:43
32.2154 | 1.5797 | 0.054004 | 1.6417 | 237.4627 | 6070.2385 | 101.1706 | 8.572 | 1993-11-01 05:19
32.2264 | 1.5814 | 0.054037 | 1.6435 | 237.4645 | 6086.0116 | 101.4335 | 8.5773 | 1993-11-01 05:35
32.2318 | 1.5847 | 0.054053 | 1.6468 | 237.4678 | 6093.7518 | 101.5625 | 8.5799 | 1993-11-01 05:42
32.2621 | 1.5848 | 0.054146 | 1.647 | 237.468 | 6137.3962 | 102.2899 | 8.5946 | 1993-11-01 06:26
32.2813 | 1.5874 | 0.054204 | 1.6496 | 237.4706 | 6165.0235 | 102.7504 | 8.6038 | 1993-11-01 06:54
32.2811 | 1.5906 | 0.054204 | 1.6528 | 237.4738 | 6164.8284 | 102.7471 | 8.6038 | 1993-11-01 06:53
32.2865 | 1.5931 | 0.05422 | 1.6553 | 237.4763 | 6172.6174 | 102.877 | 8.6064 | 1993-11-01 07:01
32.3334 | 1.5933 | 0.054363 | 1.6557 | 237.4767 | 6240.0678 | 104.0011 | 8.6291 | 1993-11-01 08:09
32.3443 | 1.5958 | 0.054396 | 1.6582 | 237.4792 | 6255.7921 | 104.2632 | 8.6343 | 1993-11-01 08:24
32.3497 | 1.5991 | 0.054413 | 1.6615 | 237.4825 | 6263.5323 | 104.3922 | 8.6369 | 1993-11-01 08:32
32.3882 | 1.6001 | 0.05453 | 1.6626 | 237.4836 | 6319.0309 | 105.3172 | 8.6556 | 1993-11-01 09:28
32.3936 | 1.6026 | 0.054547 | 1.6651 | 237.4861 | 6326.8199 | 105.447 | 8.6582 | 1993-11-01 09:35
32.4045 | 1.6059 | 0.05458 | 1.6685 | 237.4895 | 6342.4954 | 105.7083 | 8.6635 | 1993-11-01 09:51
32.4099 | 1.61 | 0.054596 | 1.6726 | 237.4936 | 6350.1869 | 105.8364 | 8.6661 | 1993-11-01 09:59
32.4208 | 1.6125 | 0.054629 | 1.6751 | 237.4961 | 6365.9112 | 106.0985 | 8.6713 | 1993-11-01 10:15
32.4538 | 1.6126 | 0.05473 | 1.6754 | 237.4964 | 6413.5232 | 106.8921 | 8.6873 | 1993-11-01 11:02
32.462 | 1.6159 | 0.054755 | 1.6787 | 237.4997 | 6425.2311 | 107.0872 | 8.6913 | 1993-11-01 11:14
32.4646 | 1.6192 | 0.054763 | 1.682 | 237.503 | 6429.0036 | 107.1501 | 8.6925 | 1993-11-01 11:18
32.5003 | 1.621 | 0.054872 | 1.6839 | 237.5049 | 6480.4858 | 108.0081 | 8.7098 | 1993-11-01 12:09
32.5085 | 1.6227 | 0.054897 | 1.6856 | 237.5066 | 6492.2912 | 108.2049 | 8.7138 | 1993-11-01 12:21
32.5111 | 1.6276 | 0.054905 | 1.6905 | 237.5115 | 6495.9662 | 108.2661 | 8.715 | 1993-11-01 12:25
32.5607 | 1.6278 | 0.055056 | 1.6909 | 237.5119 | 6567.3843 | 109.4564 | 8.739 | 1993-11-01 13:36
32.5716 | 1.6311 | 0.055089 | 1.6942 | 237.5152 | 6583.0598 | 109.7177 | 8.7443 | 1993-11-01 13:52
32.5769 | 1.6344 | 0.055106 | 1.6975 | 237.5185 | 6590.8 | 109.8467 | 8.7469 | 1993-11-01 14:00
32.9985 | 1.6352 | 0.056391 | 1.6996 | 237.5206 | 7197.9023 | 119.965 | 8.9509 | 1993-11-02 00:07
2 | 1.6352 | 0.056395 | 1.6996 | 237.5206 | 0 | 0 | 8.9516 | 1993-11-02 00:09
2.0443 | 1.6353 | 0.05653 | 1.6998 | 237.5208 | 63.8227 | 1.0637 | 8.9731 | 1993-11-02 01:13
2.0499 | 1.6328 | 0.056547 | 1.6974 | 237.5184 | 71.8006 | 1.1967 | 8.9757 | 1993-11-02 01:21
2.0526 | 1.6296 | 0.056556 | 1.6941 | 237.5151 | 75.7895 | 1.2632 | 8.9771 | 1993-11-02 01:25
2.1524 | 1.6288 | 0.05686 | 1.6937 | 237.5147 | 219.3906 | 3.6565 | 9.0253 | 1993-11-02 03:48
2.1607 | 1.6272 | 0.056885 | 1.6921 | 237.5131 | 231.3573 | 3.856 | 9.0294 | 1993-11-02 04:00
2.1634 | 1.6214 | 0.056893 | 1.6863 | 237.5073 | 235.3463 | 3.9224 | 9.0307 | 1993-11-02 04:04
2.1773 | 1.6198 | 0.056936 | 1.6848 | 237.5058 | 255.2909 | 4.2548 | 9.0374 | 1993-11-02 04:24
2.4543 | 1.6209 | 0.05778 | 1.6866 | 237.5076 | 654.1828 | 10.903 | 9.1714 | 1993-11-02 11:03
2.4626 | 1.6192 | 0.057805 | 1.685 | 237.506 | 666.1496 | 11.1025 | 9.1755 | 1993-11-02 11:15
2.4654 | 1.6168 | 0.057814 | 1.6826 | 237.5036 | 670.1385 | 11.169 | 9.1768 | 1993-11-02 11:19
2.4792 | 1.6143 | 0.057856 | 1.6802 | 237.5012 | 690.0831 | 11.5014 | 9.1835 | 1993-11-02 11:39
2.8033 | 1.6154 | 0.058844 | 1.6823 | 237.5033 | 1156.7867 | 19.2798 | 9.3403 | 1993-11-02 19:26
2.8144 | 1.6138 | 0.058878 | 1.6807 | 237.5017 | 1172.7424 | 19.5457 | 9.3457 | 1993-11-02 19:42
2.8144 | 1.6105 | 0.058878 | 1.6774 | 237.4984 | 1172.7424 | 19.5457 | 9.3457 | 1993-11-02 19:42
2.8199 | 1.6072 | 0.058895 | 1.6741 | 237.4951 | 1180.7202 | 19.6787 | 9.3484 | 1993-11-02 19:50
2.8892 | 1.6081 | 0.059106 | 1.6752 | 237.4962 | 1280.4432 | 21.3407 | 9.3819 | 1993-11-02 21:30
2.9003 | 1.6065 | 0.05914 | 1.6736 | 237.4946 | 1296.3989 | 21.6066 | 9.3872 | 1993-11-02 21:46
2.903 | 1.6007 | 0.059148 | 1.6679 | 237.4889 | 1300.3878 | 21.6731 | 9.3886 | 1993-11-02 21:50
2.9169 | 1.5999 | 0.05919 | 1.6671 | 237.4881 | 1320.3324 | 22.0055 | 9.3953 | 1993-11-02 22:10
2.928 | 1.5975 | 0.059224 | 1.6647 | 237.4857 | 1336.2881 | 22.2715 | 9.4006 | 1993-11-02 22:26
2.9363 | 1.595 | 0.059249 | 1.6623 | 237.4833 | 1348.2548 | 22.4709 | 9.4047 | 1993-11-02 22:38
2.9529 | 1.5926 | 0.0593 | 1.6599 | 237.4809 | 1372.1884 | 22.8698 | 9.4127 | 1993-11-02 23:02
2.9723 | 1.591 | 0.059359 | 1.6583 | 237.4793 | 1400.1108 | 23.3352 | 9.4221 | 1993-11-02 23:30
2.9806 | 1.5877 | 0.059384 | 1.6551 | 237.4761 | 1412.0776 | 23.5346 | 9.4261 | 1993-11-02 23:41
2.9889 | 1.5844 | 0.05941 | 1.6518 | 237.4728 | 1424.0443 | 23.7341 | 9.4301 | 1993-11-02 23:53
3.0083 | 1.5836 | 0.059469 | 1.6511 | 237.4721 | 1451.9668 | 24.1994 | 9.4395 | 1993-11-03 00:21
3.0194 | 1.5828 | 0.059503 | 1.6503 | 237.4713 | 1467.9224 | 24.4654 | 9.4449 | 1993-11-03 00:37
3.0249 | 1.5779 | 0.05952 | 1.6454 | 237.4664 | 1475.9003 | 24.5983 | 9.4475 | 1993-11-03 00:45
3.0305 | 1.5738 | 0.059536 | 1.6413 | 237.4623 | 1483.8781 | 24.7313 | 9.4502 | 1993-11-03 00:53
3.0526 | 1.5738 | 0.059604 | 1.6414 | 237.4624 | 1515.7895 | 25.2632 | 9.461 | 1993-11-03 01:25
3.0665 | 1.5714 | 0.059646 | 1.639 | 237.46 | 1535.7341 | 25.5956 | 9.4677 | 1993-11-03 01:45
3.0665 | 1.5664 | 0.059646 | 1.6341 | 237.4551 | 1535.7341 | 25.5956 | 9.4677 | 1993-11-03 01:45
3.0776 | 1.5648 | 0.05968 | 1.6325 | 237.4535 | 1551.6898 | 25.8615 | 9.473 | 1993-11-03 02:01
3.0914 | 1.5607 | 0.059722 | 1.6285 | 237.4495 | 1571.6343 | 26.1939 | 9.4797 | 1993-11-03 02:21
3.108 | 1.5566 | 0.059773 | 1.6244 | 237.4454 | 1595.5679 | 26.5928 | 9.4878 | 1993-11-03 02:45
3.1191 | 1.555 | 0.059807 | 1.6228 | 237.4438 | 1611.5235 | 26.8587 | 9.4931 | 1993-11-03 03:01
3.1274 | 1.5509 | 0.059832 | 1.6188 | 237.4398 | 1623.4903 | 27.0582 | 9.4971 | 1993-11-03 03:13
3.1357 | 1.5493 | 0.059857 | 1.6171 | 237.4381 | 1635.4571 | 27.2576 | 9.5012 | 1993-11-03 03:25
3.1939 | 1.5493 | 0.060035 | 1.6174 | 237.4384 | 1719.2244 | 28.6537 | 9.5293 | 1993-11-03 04:49
3.2022 | 1.5526 | 0.06006 | 1.6207 | 237.4417 | 1731.1911 | 28.8532 | 9.5333 | 1993-11-03 05:01
3.2133 | 1.5592 | 0.060094 | 1.6273 | 237.4483 | 1747.1468 | 29.1191 | 9.5387 | 1993-11-03 05:17
3.2327 | 1.5674 | 0.060153 | 1.6356 | 237.4566 | 1775.0693 | 29.5845 | 9.5481 | 1993-11-03 05:45
3.2493 | 1.5764 | 0.060204 | 1.6446 | 237.4656 | 1799.0028 | 29.9834 | 9.5561 | 1993-11-03 06:09
3.2576 | 1.5814 | 0.060229 | 1.6496 | 237.4706 | 1810.9695 | 30.1828 | 9.5601 | 1993-11-03 06:21
3.2715 | 1.5887 | 0.060271 | 1.657 | 237.478 | 1830.9141 | 30.5152 | 9.5668 | 1993-11-03 06:40
3.2825 | 1.5953 | 0.060305 | 1.6636 | 237.4846 | 1846.8698 | 30.7812 | 9.5722 | 1993-11-03 06:56
3.3075 | 1.606 | 0.060381 | 1.6744 | 237.4954 | 1882.7701 | 31.3795 | 9.5843 | 1993-11-03 07:32
3.3213 | 1.6101 | 0.060423 | 1.6785 | 237.4995 | 1902.7147 | 31.7119 | 9.591 | 1993-11-03 07:52
3.3269 | 1.6134 | 0.06044 | 1.6818 | 237.5028 | 1910.6925 | 31.8449 | 9.5936 | 1993-11-03 08:00
3.3296 | 1.6175 | 0.060448 | 1.6859 | 237.5069 | 1914.6814 | 31.9114 | 9.595 | 1993-11-03 08:04
3.3407 | 1.6208 | 0.060482 | 1.6893 | 237.5103 | 1930.6371 | 32.1773 | 9.6003 | 1993-11-03 08:20
3.4654 | 1.6209 | 0.060862 | 1.6897 | 237.5107 | 2110.1385 | 35.169 | 9.6607 | 1993-11-03 11:20
3.4765 | 1.6233 | 0.060896 | 1.6922 | 237.5132 | 2126.0942 | 35.4349 | 9.666 | 1993-11-03 11:36
3.5679 | 1.6234 | 0.061175 | 1.6926 | 237.5136 | 2257.7285 | 37.6288 | 9.7103 | 1993-11-03 13:47
3.5873 | 1.6284 | 0.061234 | 1.6976 | 237.5186 | 2285.651 | 38.0942 | 9.7196 | 1993-11-03 14:15
3.5928 | 1.6325 | 0.061251 | 1.7017 | 237.5227 | 2293.6288 | 38.2271 | 9.7223 | 1993-11-03 14:23
3.6177 | 1.6333 | 0.061327 | 1.7026 | 237.5236 | 2329.5291 | 38.8255 | 9.7344 | 1993-11-03 14:59
3.651 | 1.6391 | 0.061428 | 1.7085 | 237.5295 | 2377.3961 | 39.6233 | 9.7505 | 1993-11-03 15:47
3.6759 | 1.6424 | 0.061504 | 1.7119 | 237.5329 | 2413.2964 | 40.2216 | 9.7625 | 1993-11-03 16:23
3.6814 | 1.6456 | 0.061521 | 1.7152 | 237.5362 | 2421.2742 | 40.3546 | 9.7652 | 1993-11-03 16:31
3.6814 | 1.6506 | 0.061521 | 1.7201 | 237.5411 | 2421.2742 | 40.3546 | 9.7652 | 1993-11-03 16:31
3.8366 | 1.6515 | 0.061994 | 1.7215 | 237.5425 | 2644.6537 | 44.0776 | 9.8403 | 1993-11-03 20:14
3.8476 | 1.6482 | 0.062027 | 1.7183 | 237.5393 | 2660.6094 | 44.3435 | 9.8456 | 1993-11-03 20:30
3.8532 | 1.645 | 0.062044 | 1.715 | 237.536 | 2668.5873 | 44.4765 | 9.8483 | 1993-11-03 20:38
3.9474 | 1.6442 | 0.062331 | 1.7146 | 237.5356 | 2804.2105 | 46.7368 | 9.8939 | 1993-11-03 22:54
3.9584 | 1.6418 | 0.062365 | 1.7121 | 237.5331 | 2820.1662 | 47.0028 | 9.8992 | 1993-11-03 23:10
3.9584 | 1.6393 | 0.062365 | 1.7097 | 237.5307 | 2820.1662 | 47.0028 | 9.8992 | 1993-11-03 23:10
3.9917 | 1.6377 | 0.062467 | 1.7082 | 237.5292 | 2868.0332 | 47.8006 | 9.9153 | 1993-11-03 23:58
3.9972 | 1.6336 | 0.062483 | 1.7041 | 237.5251 | 2876.0111 | 47.9335 | 9.918 | 1993-11-04 00:06
4 | 1.6287 | 0.062492 | 1.6992 | 237.5202 | 2880 | 48 | 9.9194 | 1993-11-04 00:10
3.9985 | 1.6276 | 0.062487 | 1.6981 | 237.5191 | 2877.8151 | 47.9636 | 9.9186 | 1993-11-04 00:08
4.0673 | 1.6279 | 0.062697 | 1.6986 | 237.5196 | 2976.8692 | 49.6145 | 9.9519 | 1993-11-04 01:47
4.0729 | 1.6255 | 0.062714 | 1.6962 | 237.5172 | 2984.9892 | 49.7498 | 9.9546 | 1993-11-04 01:55
4.076 | 1.6189 | 0.062724 | 1.6896 | 237.5106 | 2989.4732 | 49.8246 | 9.9561 | 1993-11-04 01:59
4.1174 | 1.6175 | 0.06285 | 1.6883 | 237.5093 | 3049.0361 | 50.8173 | 9.9762 | 1993-11-04 02:59
4.1285 | 1.6159 | 0.062884 | 1.6868 | 237.5078 | 3065.0152 | 51.0836 | 9.9815 | 1993-11-04 03:15
4.1315 | 1.611 | 0.062893 | 1.6819 | 237.5029 | 3069.3687 | 51.1561 | 9.983 | 1993-11-04 03:19
4.5499 | 1.6107 | 0.064168 | 1.6829 | 237.5039 | 3671.8136 | 61.1969 | 10.1854 | 1993-11-04 13:22
4.5662 | 1.6132 | 0.064218 | 1.6855 | 237.5065 | 3695.3909 | 61.5898 | 10.1933 | 1993-11-04 13:46
4.613 | 1.6135 | 0.064361 | 1.6858 | 237.5068 | 3762.7477 | 62.7125 | 10.216 | 1993-11-04 14:53
4.6294 | 1.6152 | 0.064411 | 1.6876 | 237.5086 | 3786.3903 | 63.1065 | 10.2239 | 1993-11-04 15:17
4.6319 | 1.6202 | 0.064418 | 1.6926 | 237.5136 | 3789.9611 | 63.166 | 10.2251 | 1993-11-04 15:20
4.6427 | 1.6235 | 0.064451 | 1.696 | 237.517 | 3805.5489 | 63.4258 | 10.2304 | 1993-11-04 15:36
4.7336 | 1.6232 | 0.064728 | 1.6959 | 237.5169 | 3936.3656 | 65.6061 | 10.2743 | 1993-11-04 17:47
4.7418 | 1.6249 | 0.064753 | 1.6976 | 237.5186 | 3948.1217 | 65.802 | 10.2783 | 1993-11-04 17:58
4.9013 | 1.6257 | 0.06524 | 1.6989 | 237.5199 | 4177.9273 | 69.6321 | 10.3555 | 1993-11-04 21:48
4.9123 | 1.6274 | 0.065273 | 1.7007 | 237.5217 | 4193.6455 | 69.8941 | 10.3608 | 1993-11-04 22:04
4.9092 | 1.6323 | 0.065264 | 1.7056 | 237.5266 | 4189.292 | 69.8215 | 10.3593 | 1993-11-04 22:00
4.9174 | 1.634 | 0.065289 | 1.7073 | 237.5283 | 4201.0481 | 70.0175 | 10.3633 | 1993-11-04 22:11
5.0192 | 1.6345 | 0.065599 | 1.7081 | 237.5291 | 4347.6482 | 72.4608 | 10.4125 | 1993-11-05 00:38
5.0276 | 1.6321 | 0.065624 | 1.7057 | 237.5267 | 4359.7304 | 72.6622 | 10.4166 | 1993-11-05 00:50
5.0278 | 1.628 | 0.065625 | 1.7016 | 237.5226 | 4360.0565 | 72.6676 | 10.4167 | 1993-11-05 00:50
5.0362 | 1.6264 | 0.065651 | 1.7 | 237.521 | 4372.0734 | 72.8679 | 10.4207 | 1993-11-05 01:02
5.0445 | 1.6248 | 0.065676 | 1.6985 | 237.5195 | 4384.0903 | 73.0682 | 10.4248 | 1993-11-05 01:15
5.0444 | 1.577 | 0.065676 | 1.6507 | 237.4717 | 4383.911 | 73.0652 | 10.4247 | 1993-11-05 01:14
5.0528 | 1.5746 | 0.065701 | 1.6483 | 237.4693 | 4395.9931 | 73.2666 | 10.4288 | 1993-11-05 01:26
5.0693 | 1.5747 | 0.065752 | 1.6485 | 237.4695 | 4419.7661 | 73.6628 | 10.4367 | 1993-11-05 01:50
5.0721 | 1.5731 | 0.06576 | 1.6468 | 237.4678 | 4423.8587 | 73.731 | 10.4381 | 1993-11-05 01:54
5.0726 | 1.5649 | 0.065762 | 1.6386 | 237.4596 | 4424.511 | 73.7418 | 10.4383 | 1993-11-05 01:55
5.3671 | 1.5647 | 0.066659 | 1.6394 | 237.4604 | 4848.5931 | 80.8099 | 10.5808 | 1993-11-05 08:59
5.3727 | 1.5631 | 0.066676 | 1.6378 | 237.4588 | 4856.6479 | 80.9441 | 10.5836 | 1993-11-05 09:07
5.3758 | 1.5566 | 0.066686 | 1.6312 | 237.4522 | 4861.1319 | 81.0189 | 10.5851 | 1993-11-05 09:12
5.3841 | 1.5558 | 0.066711 | 1.6305 | 237.4515 | 4873.0836 | 81.2181 | 10.5891 | 1993-11-05 09:24
5.387 | 1.5533 | 0.06672 | 1.628 | 237.449 | 4877.2414 | 81.2874 | 10.5905 | 1993-11-05 09:28
5.39 | 1.5492 | 0.066729 | 1.6239 | 237.4449 | 4881.5297 | 81.3588 | 10.5919 | 1993-11-05 09:32
5.3955 | 1.5484 | 0.066746 | 1.6232 | 237.4442 | 4889.5192 | 81.492 | 10.5946 | 1993-11-05 09:40
5.401 | 1.5485 | 0.066763 | 1.6232 | 237.4442 | 4897.4436 | 81.6241 | 10.5973 | 1993-11-05 09:48
5.4038 | 1.5468 | 0.066771 | 1.6216 | 237.4426 | 4901.5362 | 81.6923 | 10.5986 | 1993-11-05 09:52
5.407 | 1.5403 | 0.066781 | 1.615 | 237.436 | 4906.0201 | 81.767 | 10.6001 | 1993-11-05 09:57
5.4181 | 1.5378 | 0.066815 | 1.6127 | 237.4337 | 4922.0644 | 82.0344 | 10.6055 | 1993-11-05 10:13
5.4896 | 1.5382 | 0.067033 | 1.6133 | 237.4343 | 5025.0807 | 83.7513 | 10.6401 | 1993-11-05 11:56
5.5007 | 1.5366 | 0.067067 | 1.6117 | 237.4327 | 5041.0598 | 84.0177 | 10.6455 | 1993-11-05 12:12
5.5048 | 1.5136 | 0.067079 | 1.5887 | 237.4097 | 5046.8482 | 84.1141 | 10.6475 | 1993-11-05 12:17
5.5104 | 1.5112 | 0.067096 | 1.5863 | 237.4073 | 5054.9682 | 84.2495 | 10.6502 | 1993-11-05 12:26
5.5517 | 1.5114 | 0.067222 | 1.5866 | 237.4076 | 5114.4007 | 85.24 | 10.6702 | 1993-11-05 13:25
5.5573 | 1.5098 | 0.067239 | 1.585 | 237.406 | 5122.4554 | 85.3743 | 10.6729 | 1993-11-05 13:33
5.5578 | 1.4999 | 0.067241 | 1.5751 | 237.3961 | 5123.2381 | 85.3873 | 10.6731 | 1993-11-05 13:34
5.5659 | 1.5024 | 0.067265 | 1.5729 | 237.3939 | 5134.9289 | 85.5821 | 10.6771 | 1993-11-05 13:46
5.5713 | 1.5041 | 0.067282 | 1.5712 | 237.3922 | 5142.7228 | 85.712 | 10.6797 | 1993-11-05 13:53
5.5906 | 1.505 | 0.067341 | 1.5703 | 237.3913 | 5170.3928 | 86.1732 | 10.689 | 1993-11-05 14:21
5.5989 | 1.5034 | 0.067366 | 1.572 | 237.393 | 5182.4097 | 86.3735 | 10.693 | 1993-11-05 14:33
5.6045 | 1.501 | 0.067383 | 1.5744 | 237.3954 | 5190.5297 | 86.5088 | 10.6957 | 1993-11-05 14:41
5.632 | 1.5011 | 0.067467 | 1.5744 | 237.3954 | 5230.1514 | 87.1692 | 10.7091 | 1993-11-05 15:21
5.6374 | 1.5036 | 0.067483 | 1.5719 | 237.3929 | 5237.88 | 87.298 | 10.7117 | 1993-11-05 15:29
5.637 | 1.511 | 0.067482 | 1.5645 | 237.3855 | 5237.293 | 87.2882 | 10.7115 | 1993-11-05 15:28
5.6424 | 1.5135 | 0.067499 | 1.562 | 237.383 | 5245.0217 | 87.417 | 10.7141 | 1993-11-05 15:36
5.6478 | 1.5152 | 0.067515 | 1.5603 | 237.3813 | 5252.8156 | 87.5469 | 10.7167 | 1993-11-05 15:44
5.6475 | 1.5209 | 0.067514 | 1.5546 | 237.3756 | 5252.359 | 87.5393 | 10.7165 | 1993-11-05 15:43
5.6529 | 1.5226 | 0.067531 | 1.5529 | 237.3739 | 5260.1529 | 87.6692 | 10.7191 | 1993-11-05 15:51
5.7107 | 1.5221 | 0.067707 | 1.5536 | 237.3746 | 5343.4236 | 89.0571 | 10.7471 | 1993-11-05 17:14
5.7189 | 1.5238 | 0.067732 | 1.552 | 237.373 | 5355.1797 | 89.253 | 10.7511 | 1993-11-05 17:26
5.7186 | 1.5279 | 0.067731 | 1.5478 | 237.3688 | 5354.8536 | 89.2476 | 10.751 | 1993-11-05 17:26
5.7296 | 1.5288 | 0.067764 | 1.547 | 237.368 | 5370.637 | 89.5106 | 10.7563 | 1993-11-05 17:41
5.7956 | 1.5291 | 0.067966 | 1.5469 | 237.3679 | 5465.729 | 91.0955 | 10.7882 | 1993-11-05 19:17
5.8038 | 1.5308 | 0.067991 | 1.5452 | 237.3662 | 5477.4851 | 91.2914 | 10.7922 | 1993-11-05 19:28
5.8047 | 1.5637 | 0.067994 | 1.5123 | 237.3333 | 5478.8384 | 91.314 | 10.7926 | 1993-11-05 19:30
5.8159 | 1.5613 | 0.068027 | 1.5147 | 237.3357 | 5494.8827 | 91.5814 | 10.798 | 1993-11-05 19:46
5.8296 | 1.5614 | 0.068069 | 1.5147 | 237.3357 | 5514.6936 | 91.9116 | 10.8047 | 1993-11-05 20:05
5.8352 | 1.5598 | 0.068086 | 1.5163 | 237.3373 | 5522.7483 | 92.0458 | 10.8074 | 1993-11-05 20:14
5.8362 | 1.5417 | 0.06809 | 1.5344 | 237.3554 | 5524.1832 | 92.0697 | 10.8079 | 1993-11-05 20:15
5.8392 | 1.5384 | 0.068098 | 1.5377 | 237.3587 | 5528.4062 | 92.1401 | 10.8093 | 1993-11-05 20:19
5.8612 | 1.5385 | 0.068166 | 1.5377 | 237.3587 | 5560.1036 | 92.6684 | 10.8199 | 1993-11-05 20:51
5.869 | 1.5468 | 0.068189 | 1.5294 | 237.3504 | 5571.3379 | 92.8556 | 10.8237 | 1993-11-05 21:02
5.8771 | 1.5485 | 0.068214 | 1.5277 | 237.3487 | 5583.0939 | 93.0516 | 10.8277 | 1993-11-05 21:14
5.8937 | 1.5486 | 0.068265 | 1.5277 | 237.3487 | 5606.8669 | 93.4478 | 10.8356 | 1993-11-05 21:38
5.899 | 1.5511 | 0.068281 | 1.5252 | 237.3462 | 5614.5956 | 93.5766 | 10.8382 | 1993-11-05 21:45
5.9044 | 1.5535 | 0.068297 | 1.5227 | 237.3437 | 5622.3242 | 93.7054 | 10.8408 | 1993-11-05 21:53
5.9237 | 1.5536 | 0.068356 | 1.5227 | 237.3437 | 5650.0594 | 94.1677 | 10.8502 | 1993-11-05 22:21
5.929 | 1.557 | 0.068372 | 1.5194 | 237.3404 | 5657.7229 | 94.2954 | 10.8527 | 1993-11-05 22:29
5.9371 | 1.5587 | 0.068397 | 1.5177 | 237.3387 | 5669.4789 | 94.4913 | 10.8567 | 1993-11-05 22:40
5.9452 | 1.562 | 0.068422 | 1.5144 | 237.3354 | 5681.1045 | 94.6851 | 10.8606 | 1993-11-05 22:52
5.9476 | 1.5678 | 0.068429 | 1.5087 | 237.3297 | 5684.6101 | 94.7435 | 10.8618 | 1993-11-05 22:55
5.9586 | 1.5695 | 0.068462 | 1.507 | 237.328 | 5700.3284 | 95.0055 | 10.867 | 1993-11-05 23:11
5.9696 | 1.5687 | 0.068496 | 1.5078 | 237.3288 | 5716.2423 | 95.2707 | 10.8724 | 1993-11-05 23:27
5.978 | 1.5663 | 0.068522 | 1.5102 | 237.3312 | 5728.3244 | 95.4721 | 10.8765 | 1993-11-05 23:39
5.9783 | 1.5613 | 0.068522 | 1.5152 | 237.3362 | 5728.7157 | 95.4786 | 10.8766 | 1993-11-05 23:40
5.9866 | 1.5597 | 0.068548 | 1.5168 | 237.3378 | 5740.7327 | 95.6789 | 10.8806 | 1993-11-05 23:52
6.0114 | 1.5599 | 0.068623 | 1.5168 | 237.3378 | 5776.3922 | 96.2732 | 10.8926 | 1993-11-06 00:27
6.0197 | 1.5591 | 0.068649 | 1.5176 | 237.3386 | 5788.3439 | 96.4724 | 10.8966 | 1993-11-06 00:39
6.0417 | 1.5592 | 0.068716 | 1.5175 | 237.3385 | 5820.0412 | 97.0007 | 10.9073 | 1993-11-06 01:11
6.0501 | 1.556 | 0.068742 | 1.5208 | 237.3418 | 5832.1886 | 97.2031 | 10.9114 | 1993-11-06 01:23
6.0943 | 1.5537 | 0.068876 | 1.5232 | 237.3442 | 5895.7789 | 98.263 | 10.9327 | 1993-11-06 02:27
6.0999 | 1.5513 | 0.068893 | 1.5256 | 237.3466 | 5903.8989 | 98.3983 | 10.9354 | 1993-11-06 02:35
6.103 | 1.5464 | 0.068903 | 1.5305 | 237.3515 | 5908.2524 | 98.4709 | 10.9369 | 1993-11-06 02:39
6.1635 | 1.5467 | 0.069087 | 1.5304 | 237.3514 | 5995.42 | 99.9237 | 10.9662 | 1993-11-06 04:06
6.1717 | 1.5484 | 0.069112 | 1.5288 | 237.3498 | 6007.1761 | 100.1196 | 10.9702 | 1993-11-06 04:18
6.1991 | 1.5493 | 0.069196 | 1.5279 | 237.3489 | 6046.7325 | 100.7789 | 10.9834 | 1993-11-06 04:58
6.2076 | 1.5461 | 0.069221 | 1.5311 | 237.3521 | 6058.8799 | 100.9813 | 10.9875 | 1993-11-06 05:10
6.2112 | 1.5305 | 0.069232 | 1.5468 | 237.3678 | 6064.0813 | 101.068 | 10.9893 | 1993-11-06 05:15
6.2169 | 1.5272 | 0.06925 | 1.5501 | 237.3711 | 6072.2665 | 101.2044 | 10.992 | 1993-11-06 05:23
6.2197 | 1.5256 | 0.069258 | 1.5517 | 237.3727 | 6076.3591 | 101.2727 | 10.9934 | 1993-11-06 05:27
6.2226 | 1.5223 | 0.069267 | 1.555 | 237.376 | 6080.5822 | 101.343 | 10.9948 | 1993-11-06 05:32
6.2282 | 1.5207 | 0.069284 | 1.5566 | 237.3776 | 6088.6369 | 101.4773 | 10.9975 | 1993-11-06 05:40
6.2392 | 1.5207 | 0.069318 | 1.5566 | 237.3776 | 6104.4856 | 101.7414 | 11.0029 | 1993-11-06 05:55
6.2418 | 1.5249 | 0.069326 | 1.5525 | 237.3735 | 6108.1217 | 101.802 | 11.0041 | 1993-11-06 05:59
6.2438 | 1.538 | 0.069332 | 1.5393 | 237.3603 | 6111.0403 | 101.8507 | 11.0051 | 1993-11-06 06:02
6.2519 | 1.5405 | 0.069357 | 1.5368 | 237.3578 | 6122.7311 | 102.0455 | 11.009 | 1993-11-06 06:14
6.2602 | 1.5389 | 0.069382 | 1.5384 | 237.3594 | 6134.7481 | 102.2458 | 11.013 | 1993-11-06 06:26
6.2635 | 1.5299 | 0.069392 | 1.5475 | 237.3685 | 6139.4277 | 102.3238 | 11.0146 | 1993-11-06 06:30
6.2691 | 1.5283 | 0.069409 | 1.5491 | 237.3701 | 6147.4824 | 102.458 | 11.0173 | 1993-11-06 06:38
6.2855 | 1.5292 | 0.069459 | 1.5483 | 237.3693 | 6171.1902 | 102.8532 | 11.0253 | 1993-11-06 07:02
6.2936 | 1.5334 | 0.069484 | 1.5441 | 237.3651 | 6182.7506 | 103.0458 | 11.0292 | 1993-11-06 07:14
6.2952 | 1.5548 | 0.069488 | 1.5227 | 237.3437 | 6185.017 | 103.0836 | 11.0299 | 1993-11-06 07:16
6.3005 | 1.5581 | 0.069505 | 1.5194 | 237.3404 | 6192.6805 | 103.2113 | 11.0325 | 1993-11-06 07:24
6.3143 | 1.5573 | 0.069547 | 1.5202 | 237.3412 | 6212.5565 | 103.5426 | 11.0392 | 1993-11-06 07:44
6.3189 | 1.573 | 0.069561 | 1.5046 | 237.3256 | 6219.2417 | 103.654 | 11.0414 | 1993-11-06 07:50
6.3298 | 1.5755 | 0.069594 | 1.5021 | 237.3231 | 6234.8947 | 103.9149 | 11.0467 | 1993-11-06 08:06
6.3321 | 1.5829 | 0.069601 | 1.4947 | 237.3157 | 6238.2698 | 103.9712 | 11.0478 | 1993-11-06 08:09
6.3375 | 1.5854 | 0.069618 | 1.4922 | 237.3132 | 6245.9985 | 104.1 | 11.0504 | 1993-11-06 08:17
6.4476 | 1.586 | 0.069953 | 1.4919 | 237.3129 | 6404.4851 | 106.7414 | 11.1037 | 1993-11-06 10:56
6.4532 | 1.5836 | 0.06997 | 1.4944 | 237.3154 | 6412.6051 | 106.8768 | 11.1064 | 1993-11-06 11:04
6.4589 | 1.5795 | 0.069988 | 1.4985 | 237.3195 | 6420.8556 | 107.0143 | 11.1092 | 1993-11-06 11:12
6.525 | 1.5798 | 0.070189 | 1.4984 | 237.3194 | 6515.9476 | 108.5991 | 11.1411 | 1993-11-06 12:47
6.5331 | 1.5815 | 0.070214 | 1.4967 | 237.3177 | 6527.7036 | 108.7951 | 11.1451 | 1993-11-06 12:59
6.5349 | 1.5996 | 0.070219 | 1.4786 | 237.2996 | 6530.2309 | 108.8372 | 11.1459 | 1993-11-06 13:01
6.5439 | 1.5865 | 0.070247 | 1.4917 | 237.3127 | 6543.1609 | 109.0527 | 11.1503 | 1993-11-06 13:14
6.5715 | 1.585 | 0.070331 | 1.4933 | 237.3143 | 6582.913 | 109.7152 | 11.1636 | 1993-11-06 13:54
6.5771 | 1.5826 | 0.070348 | 1.4958 | 237.3168 | 6591.033 | 109.8506 | 11.1663 | 1993-11-06 14:02
6.591 | 1.5802 | 0.07039 | 1.4982 | 237.3192 | 6611.0395 | 110.184 | 11.1731 | 1993-11-06 14:22
6.5939 | 1.5777 | 0.070399 | 1.5007 | 237.3217 | 6615.1974 | 110.2533 | 11.1745 | 1993-11-06 14:26
6.5941 | 1.5736 | 0.0704 | 1.5048 | 237.3258 | 6615.5235 | 110.2587 | 11.1746 | 1993-11-06 14:27
6.6025 | 1.5712 | 0.070425 | 1.5072 | 237.3282 | 6627.6056 | 110.4601 | 11.1786 | 1993-11-06 14:39
6.6301 | 1.5705 | 0.070509 | 1.508 | 237.329 | 6667.2925 | 111.1215 | 11.192 | 1993-11-06 15:18
6.6354 | 1.5738 | 0.070526 | 1.5047 | 237.3257 | 6674.956 | 111.2493 | 11.1945 | 1993-11-06 15:26
6.6379 | 1.5788 | 0.070533 | 1.4998 | 237.3208 | 6678.5268 | 111.3088 | 11.1957 | 1993-11-06 15:30
6.6461 | 1.5788 | 0.070558 | 1.4997 | 237.3207 | 6690.4133 | 111.5069 | 11.1997 | 1993-11-06 15:42
6.6545 | 1.5764 | 0.070584 | 1.5022 | 237.3232 | 6702.4955 | 111.7083 | 11.2038 | 1993-11-06 15:54
6.6576 | 1.5706 | 0.070593 | 1.508 | 237.329 | 6706.9142 | 111.7819 | 11.2053 | 1993-11-06 15:58
6.6659 | 1.569 | 0.070619 | 1.5096 | 237.3306 | 6718.9311 | 111.9822 | 11.2093 | 1993-11-06 16:10
6.6934 | 1.5692 | 0.070703 | 1.5095 | 237.3305 | 6758.5528 | 112.6425 | 11.2226 | 1993-11-06 16:50
6.6991 | 1.5667 | 0.07072 | 1.512 | 237.333 | 6766.6728 | 112.7779 | 11.2254 | 1993-11-06 16:58
6.6993 | 1.5626 | 0.07072 | 1.5161 | 237.3371 | 6766.9989 | 112.7833 | 11.2255 | 1993-11-06 16:58
6.7132 | 1.5611 | 0.070763 | 1.5177 | 237.3387 | 6786.9401 | 113.1157 | 11.2322 | 1993-11-06 17:18
6.8178 | 1.5608 | 0.071082 | 1.5183 | 237.3393 | 6937.5677 | 115.6261 | 11.2828 | 1993-11-06 19:49
6.8262 | 1.5567 | 0.071107 | 1.5224 | 237.3434 | 6949.7803 | 115.8297 | 11.2869 | 1993-11-06 20:01
6.8319 | 1.5534 | 0.071125 | 1.5257 | 237.3467 | 6957.9655 | 115.9661 | 11.2896 | 1993-11-06 20:09
6.8349 | 1.5493 | 0.071134 | 1.5298 | 237.3508 | 6962.2537 | 116.0376 | 11.2911 | 1993-11-06 20:14
6.8379 | 1.5452 | 0.071143 | 1.5339 | 237.3549 | 6966.542 | 116.109 | 11.2925 | 1993-11-06 20:18
6.8435 | 1.5436 | 0.07116 | 1.5355 | 237.3565 | 6974.5968 | 116.2433 | 11.2952 | 1993-11-06 20:26
6.915 | 1.544 | 0.071378 | 1.5354 | 237.3564 | 7077.6131 | 117.9602 | 11.3298 | 1993-11-06 22:09
6.9235 | 1.5399 | 0.071404 | 1.5395 | 237.3605 | 7089.8257 | 118.1638 | 11.3339 | 1993-11-06 22:21
6.9296 | 1.5293 | 0.071422 | 1.5502 | 237.3712 | 7098.5979 | 118.31 | 11.3369 | 1993-11-06 22:30
6.9356 | 1.5194 | 0.071441 | 1.56 | 237.381 | 7107.3049 | 118.4551 | 11.3398 | 1993-11-06 22:39
6.9359 | 1.5137 | 0.071442 | 1.5658 | 237.3868 | 7107.7614 | 118.4627 | 11.34 | 1993-11-06 22:39
6.9443 | 1.5121 | 0.071467 | 1.5674 | 237.3884 | 7119.7784 | 118.663 | 11.344 | 1993-11-06 22:51
6.9505 | 1.4989 | 0.071486 | 1.5784 | 237.3994 | 7128.7462 | 118.8124 | 11.347 | 1993-11-06 23:00
6.96 | 1.527 | 0.071515 | 1.6065 | 237.4275 | 7142.3774 | 119.0396 | 11.3516 | 1993-11-06 23:14
6.9646 | 1.5426 | 0.071529 | 1.6221 | 237.4431 | 7149.0625 | 119.151 | 11.3539 | 1993-11-06 23:20
6.9694 | 1.5558 | 0.071544 | 1.6354 | 237.4564 | 7155.9433 | 119.2657 | 11.3562 | 1993-11-06 23:27
6.9745 | 1.5624 | 0.07156 | 1.642 | 237.463 | 7163.3459 | 119.3891 | 11.3587 | 1993-11-06 23:35
6.98 | 1.5641 | 0.071576 | 1.6437 | 237.4647 | 7171.1398 | 119.519 | 11.3613 | 1993-11-06 23:42
6.991 | 1.5642 | 0.07161 | 1.6438 | 237.4648 | 7186.9884 | 119.7831 | 11.3666 | 1993-11-06 23:58
6.9908 | 1.5674 | 0.071609 | 1.6471 | 237.4681 | 7186.7276 | 119.7788 | 11.3665 | 1993-11-06 23:58
6.999 | 1.5683 | 0.071634 | 1.6479 | 237.4689 | 7198.5488 | 119.9758 | 11.3705 | 1993-11-07 00:10
7.0872 | 1.5684 | 0.071903 | 1.6483 | 237.4693 | 7325.5143 | 122.0919 | 11.4131 | 1993-11-07 02:17
7.0926 | 1.57 | 0.071919 | 1.65 | 237.471 | 7333.2925 | 122.2215 | 11.4158 | 1993-11-07 02:25
7.0949 | 1.5766 | 0.071926 | 1.6566 | 237.4776 | 7336.6862 | 122.2781 | 11.4169 | 1993-11-07 02:28
7.0976 | 1.5783 | 0.071935 | 1.6582 | 237.4792 | 7340.5045 | 122.3417 | 11.4182 | 1993-11-07 02:32
7.0967 | 1.5931 | 0.071932 | 1.673 | 237.494 | 7339.2308 | 122.3205 | 11.4178 | 1993-11-07 02:31
7.102 | 1.5956 | 0.071948 | 1.6755 | 237.4965 | 7346.9382 | 122.449 | 11.4203 | 1993-11-07 02:38
7.1044 | 1.6022 | 0.071955 | 1.6821 | 237.5031 | 7350.3319 | 122.5055 | 11.4215 | 1993-11-07 02:42
7.1088 | 1.6211 | 0.071969 | 1.7011 | 237.5221 | 7356.624 | 122.6104 | 11.4236 | 1993-11-07 02:48
7.1142 | 1.6228 | 0.071985 | 1.7028 | 237.5238 | 7364.4022 | 122.74 | 11.4262 | 1993-11-07 02:56
7.113 | 1.6417 | 0.071982 | 1.7216 | 237.5426 | 7362.7746 | 122.7129 | 11.4257 | 1993-11-07 02:54
7.1184 | 1.6442 | 0.071998 | 1.7242 | 237.5452 | 7370.482 | 122.8414 | 11.4283 | 1993-11-07 03:02
7.125 | 1.6721 | 0.072018 | 1.7522 | 237.5732 | 7379.9556 | 122.9993 | 11.4314 | 1993-11-07 03:11
7.1303 | 1.6746 | 0.072034 | 1.7547 | 237.5757 | 7387.663 | 123.1277 | 11.434 | 1993-11-07 03:19
7.1324 | 1.6862 | 0.072041 | 1.7662 | 237.5872 | 7390.6321 | 123.1772 | 11.435 | 1993-11-07 03:22
7.134 | 1.7051 | 0.072046 | 1.7851 | 237.6061 | 7392.9644 | 123.2161 | 11.4358 | 1993-11-07 03:24
7.1394 | 1.7067 | 0.072062 | 1.7868 | 237.6078 | 7400.7426 | 123.3457 | 11.4384 | 1993-11-07 03:32
7.1415 | 1.7174 | 0.072068 | 1.7975 | 237.6185 | 7403.7825 | 123.3964 | 11.4394 | 1993-11-07 03:35
7.1457 | 1.7388 | 0.072081 | 1.8189 | 237.6399 | 7409.8623 | 123.4977 | 11.4415 | 1993-11-07 03:41
7.1511 | 1.7405 | 0.072098 | 1.8206 | 237.6416 | 7417.6405 | 123.6273 | 11.4441 | 1993-11-07 03:49
7.1504 | 1.7536 | 0.072095 | 1.8337 | 237.6547 | 7416.5083 | 123.6085 | 11.4437 | 1993-11-07 03:48
7.1531 | 1.7545 | 0.072104 | 1.8346 | 237.6556 | 7420.3973 | 123.6733 | 11.445 | 1993-11-07 03:52
7.164 | 1.7562 | 0.072137 | 1.8363 | 237.6573 | 7436.0951 | 123.9349 | 11.4503 | 1993-11-07 04:08
7.1747 | 1.8532 | 0.07217 | 1.9334 | 237.7544 | 7451.5042 | 124.1917 | 11.4555 | 1993-11-07 04:23
7.1773 | 1.8557 | 0.072177 | 1.9359 | 237.7569 | 7455.2518 | 124.2542 | 11.4567 | 1993-11-07 04:27
7.1938 | 1.8558 | 0.072228 | 1.936 | 237.757 | 7479.0107 | 124.6502 | 11.4647 | 1993-11-07 04:50
7.2023 | 1.8517 | 0.072254 | 1.932 | 237.753 | 7491.244 | 124.8541 | 11.4688 | 1993-11-07 05:03
7.2029 | 1.841 | 0.072256 | 1.9213 | 237.7423 | 7492.1639 | 124.8694 | 11.4691 | 1993-11-07 05:04
7.2057 | 1.8394 | 0.072264 | 1.9197 | 237.7407 | 7496.2653 | 124.9378 | 11.4705 | 1993-11-07 05:08
7.214 | 1.8395 | 0.072289 | 1.9197 | 237.7407 | 7508.1447 | 125.1357 | 11.4745 | 1993-11-07 05:20
7.2138 | 1.8427 | 0.072289 | 1.923 | 237.744 | 7507.8617 | 125.131 | 11.4744 | 1993-11-07 05:19
7.2135 | 1.8469 | 0.072288 | 1.9271 | 237.7481 | 7507.5079 | 125.1251 | 11.4743 | 1993-11-07 05:19
7.2162 | 1.8485 | 0.072296 | 1.9288 | 237.7498 | 7511.3262 | 125.1888 | 11.4756 | 1993-11-07 05:23
7.2244 | 1.8494 | 0.072321 | 1.9297 | 237.7507 | 7523.1349 | 125.3856 | 11.4795 | 1993-11-07 05:35
7.2279 | 1.8831 | 0.072332 | 1.9634 | 237.7844 | 7528.1533 | 125.4692 | 11.4812 | 1993-11-07 05:40
7.2339 | 1.9209 | 0.07235 | 2.0013 | 237.8223 | 7536.7778 | 125.613 | 11.4841 | 1993-11-07 05:48
7.2384 | 1.9834 | 0.072364 | 2.0638 | 237.8848 | 7543.2794 | 125.7213 | 11.4863 | 1993-11-07 05:55
7.2438 | 1.9851 | 0.07238 | 2.0655 | 237.8865 | 7551.0575 | 125.851 | 11.4889 | 1993-11-07 06:03
7.2452 | 2.0073 | 0.072385 | 2.0877 | 237.9087 | 7553.1067 | 125.8851 | 11.4896 | 1993-11-07 06:05
7.2507 | 2.0082 | 0.072401 | 2.0886 | 237.9096 | 7560.9556 | 126.0159 | 11.4923 | 1993-11-07 06:12
7.2588 | 2.0098 | 0.072426 | 2.0903 | 237.9113 | 7572.6936 | 126.2116 | 11.4962 | 1993-11-07 06:24
7.2583 | 2.0181 | 0.072425 | 2.0985 | 237.9195 | 7571.986 | 126.1998 | 11.496 | 1993-11-07 06:23
7.2636 | 2.0222 | 0.072441 | 2.1026 | 237.9236 | 7579.5518 | 126.3259 | 11.4985 | 1993-11-07 06:31
7.2625 | 2.0394 | 0.072437 | 2.1199 | 237.9409 | 7578.0658 | 126.3011 | 11.498 | 1993-11-07 06:30
7.2679 | 2.0411 | 0.072454 | 2.1216 | 237.9426 | 7585.844 | 126.4307 | 11.5006 | 1993-11-07 06:37
7.2689 | 2.0715 | 0.072457 | 2.152 | 237.973 | 7587.1856 | 126.4531 | 11.5011 | 1993-11-07 06:39
7.2763 | 2.0395 | 0.072479 | 2.12 | 237.941 | 7597.865 | 126.6311 | 11.5047 | 1993-11-07 06:49
7.2845 | 2.0396 | 0.072504 | 2.1201 | 237.9411 | 7609.7444 | 126.8291 | 11.5087 | 1993-11-07 07:01
7.2841 | 2.047 | 0.072503 | 2.1275 | 237.9485 | 7609.1076 | 126.8185 | 11.5084 | 1993-11-07 07:01
7.2868 | 2.0486 | 0.072511 | 2.1291 | 237.9501 | 7612.9259 | 126.8821 | 11.5097 | 1993-11-07 07:04
7.2923 | 2.0486 | 0.072528 | 2.1292 | 237.9502 | 7620.8455 | 127.0141 | 11.5124 | 1993-11-07 07:12
7.2943 | 2.0602 | 0.072534 | 2.1407 | 237.9617 | 7623.8147 | 127.0636 | 11.5134 | 1993-11-07 07:15
7.2997 | 2.0618 | 0.072551 | 2.1424 | 237.9634 | 7631.5928 | 127.1932 | 11.516 | 1993-11-07 07:23
7.299 | 2.0742 | 0.072549 | 2.1547 | 237.9757 | 7630.5314 | 127.1755 | 11.5156 | 1993-11-07 07:22
7.3016 | 2.0758 | 0.072557 | 2.1564 | 237.9774 | 7634.3497 | 127.2392 | 11.5169 | 1993-11-07 07:26
7.3033 | 2.0931 | 0.072562 | 2.1736 | 237.9946 | 7636.8235 | 127.2804 | 11.5177 | 1993-11-07 07:28
7.308 | 2.1071 | 0.072576 | 2.1877 | 238.0087 | 7643.5402 | 127.3923 | 11.52 | 1993-11-07 07:35
7.3098 | 2.1235 | 0.072581 | 2.2041 | 238.0251 | 7646.0848 | 127.4347 | 11.5209 | 1993-11-07 07:38
7.3151 | 2.1268 | 0.072598 | 2.2074 | 238.0284 | 7653.7214 | 127.562 | 11.5234 | 1993-11-07 07:45
7.3142 | 2.1416 | 0.072595 | 2.2222 | 238.0432 | 7652.4477 | 127.5408 | 11.523 | 1993-11-07 07:44
7.322 | 2.1491 | 0.072619 | 2.2297 | 238.0507 | 7663.6904 | 127.7282 | 11.5268 | 1993-11-07 07:55
7.3214 | 2.1589 | 0.072617 | 2.2396 | 238.0606 | 7662.8412 | 127.714 | 11.5265 | 1993-11-07 07:54
7.324 | 2.1614 | 0.072625 | 2.242 | 238.063 | 7666.5888 | 127.7765 | 11.5278 | 1993-11-07 07:58
7.3236 | 2.1688 | 0.072623 | 2.2494 | 238.0704 | 7665.9519 | 127.7659 | 11.5275 | 1993-11-07 07:57
7.3315 | 2.1738 | 0.072648 | 2.2544 | 238.0754 | 7677.4068 | 127.9568 | 11.5314 | 1993-11-07 08:09
7.3311 | 2.1812 | 0.072646 | 2.2618 | 238.0828 | 7676.77 | 127.9462 | 11.5312 | 1993-11-07 08:08
7.3336 | 2.1853 | 0.072654 | 2.266 | 238.087 | 7680.376 | 128.0063 | 11.5324 | 1993-11-07 08:12
7.3376 | 2.21 | 0.072666 | 2.2906 | 238.1116 | 7686.1728 | 128.1029 | 11.5343 | 1993-11-07 08:18
7.3457 | 2.2125 | 0.072691 | 2.2932 | 238.1142 | 7697.84 | 128.2973 | 11.5383 | 1993-11-07 08:29
7.3454 | 2.2182 | 0.07269 | 2.2989 | 238.1199 | 7697.3446 | 128.2891 | 11.5381 | 1993-11-07 08:29
7.348 | 2.2207 | 0.072698 | 2.3014 | 238.1224 | 7701.0922 | 128.3515 | 11.5393 | 1993-11-07 08:33
7.3474 | 2.2298 | 0.072696 | 2.3105 | 238.1315 | 7700.3138 | 128.3386 | 11.5391 | 1993-11-07 08:32
7.3496 | 2.2388 | 0.072703 | 2.3195 | 238.1405 | 7703.4953 | 128.3916 | 11.5402 | 1993-11-07 08:35
7.3551 | 2.2405 | 0.072719 | 2.3212 | 238.1422 | 7711.2734 | 128.5212 | 11.5428 | 1993-11-07 08:43
7.3576 | 2.2446 | 0.072727 | 2.3253 | 238.1463 | 7714.8794 | 128.5813 | 11.544 | 1993-11-07 08:46
7.3685 | 2.2455 | 0.07276 | 2.3262 | 238.1472 | 7730.648 | 128.8441 | 11.5493 | 1993-11-07 09:02
7.3705 | 2.2118 | 0.072767 | 2.2926 | 238.1136 | 7733.5492 | 128.8925 | 11.5503 | 1993-11-07 09:05
7.3767 | 2.2472 | 0.072785 | 2.328 | 238.149 | 7742.3859 | 129.0398 | 11.5532 | 1993-11-07 09:14
7.3813 | 2.262 | 0.072799 | 2.3428 | 238.1638 | 7749.0319 | 129.1505 | 11.5555 | 1993-11-07 09:21
7.3852 | 2.2891 | 0.072811 | 2.3699 | 238.1909 | 7754.6164 | 129.2436 | 11.5573 | 1993-11-07 09:26
7.3892 | 2.313 | 0.072824 | 2.3938 | 238.2148 | 7760.4839 | 129.3414 | 11.5593 | 1993-11-07 09:32
7.3918 | 2.3155 | 0.072832 | 2.3963 | 238.2173 | 7764.2315 | 129.4039 | 11.5606 | 1993-11-07 09:36
7.394 | 2.3245 | 0.072838 | 2.4054 | 238.2264 | 7767.4129 | 129.4569 | 11.5616 | 1993-11-07 09:39
7.3965 | 2.3295 | 0.072846 | 2.4103 | 238.2313 | 7770.9482 | 129.5158 | 11.5628 | 1993-11-07 09:42
7.3985 | 2.3418 | 0.072852 | 2.4227 | 238.2437 | 7773.8466 | 129.5641 | 11.5638 | 1993-11-07 09:45
7.4001 | 2.3615 | 0.072857 | 2.4424 | 238.2634 | 7776.1081 | 129.6018 | 11.5646 | 1993-11-07 09:48
7.4027 | 2.364 | 0.072865 | 2.4449 | 238.2659 | 7779.8557 | 129.6643 | 11.5658 | 1993-11-07 09:51
7.407 | 2.383 | 0.072878 | 2.4638 | 238.2848 | 7786.1478 | 129.7691 | 11.5679 | 1993-11-07 09:58
7.4153 | 2.383 | 0.072903 | 2.4639 | 238.2849 | 7798.0273 | 129.9671 | 11.5719 | 1993-11-07 10:10
7.4147 | 2.3468 | 0.072901 | 2.4277 | 238.2487 | 7797.181 | 129.953 | 11.5716 | 1993-11-07 10:09
7.4204 | 2.3436 | 0.072919 | 2.4245 | 238.2455 | 7805.3837 | 130.0897 | 11.5744 | 1993-11-07 10:17
7.42 | 2.3041 | 0.072917 | 2.385 | 238.206 | 7804.8204 | 130.0803 | 11.5742 | 1993-11-07 10:16
7.4257 | 2.3008 | 0.072935 | 2.3818 | 238.2028 | 7813.0231 | 130.2171 | 11.577 | 1993-11-07 10:25
7.4286 | 2.2984 | 0.072944 | 2.3793 | 238.2003 | 7817.1952 | 130.2866 | 11.5784 | 1993-11-07 10:29
7.4296 | 2.282 | 0.072947 | 2.3629 | 238.1839 | 7818.6105 | 130.3102 | 11.5788 | 1993-11-07 10:30
7.4352 | 2.2803 | 0.072964 | 2.3613 | 238.1823 | 7826.6716 | 130.4445 | 11.5815 | 1993-11-07 10:38
7.4405 | 2.2828 | 0.07298 | 2.3638 | 238.1848 | 7834.379 | 130.573 | 11.5841 | 1993-11-07 10:46
7.4422 | 2.3009 | 0.072985 | 2.3819 | 238.2029 | 7836.7821 | 130.613 | 11.5849 | 1993-11-07 10:48
7.4447 | 2.305 | 0.072993 | 2.386 | 238.207 | 7840.3881 | 130.6731 | 11.5862 | 1993-11-07 10:52
7.4441 | 2.3157 | 0.072991 | 2.3967 | 238.2177 | 7839.4682 | 130.6578 | 11.5858 | 1993-11-07 10:51
7.4465 | 2.3207 | 0.072998 | 2.4017 | 238.2227 | 7843.0034 | 130.7167 | 11.587 | 1993-11-07 10:55
7.4507 | 2.3437 | 0.073011 | 2.4247 | 238.2457 | 7848.9418 | 130.8157 | 11.589 | 1993-11-07 11:01
7.455 | 2.3635 | 0.073024 | 2.4445 | 238.2655 | 7855.1631 | 130.9194 | 11.5911 | 1993-11-07 11:07
7.4564 | 2.3848 | 0.073029 | 2.4659 | 238.2869 | 7857.2832 | 130.9547 | 11.5918 | 1993-11-07 11:09
7.4631 | 2.4112 | 0.073049 | 2.4922 | 238.3132 | 7866.8983 | 131.115 | 11.5951 | 1993-11-07 11:18
7.4622 | 2.426 | 0.073046 | 2.507 | 238.328 | 7865.6246 | 131.0937 | 11.5946 | 1993-11-07 11:17
7.4703 | 2.4285 | 0.073071 | 2.5096 | 238.3306 | 7877.2918 | 131.2882 | 11.5986 | 1993-11-07 11:29
7.4698 | 2.4383 | 0.073069 | 2.5194 | 238.3404 | 7876.4426 | 131.274 | 11.5983 | 1993-11-07 11:28
7.4717 | 2.4515 | 0.073075 | 2.5326 | 238.3536 | 7879.2702 | 131.3212 | 11.5992 | 1993-11-07 11:31
7.4739 | 2.4606 | 0.073082 | 2.5416 | 238.3626 | 7882.4517 | 131.3742 | 11.6003 | 1993-11-07 11:34
7.4733 | 2.4712 | 0.07308 | 2.5523 | 238.3733 | 7881.5318 | 131.3589 | 11.6 | 1993-11-07 11:33
7.4785 | 2.4754 | 0.073096 | 2.5565 | 238.3775 | 7889.0976 | 131.485 | 11.6025 | 1993-11-07 11:41
7.4824 | 2.4565 | 0.073108 | 2.5376 | 238.3586 | 7894.685 | 131.5781 | 11.6044 | 1993-11-07 11:46
7.4879 | 2.4565 | 0.073124 | 2.5376 | 238.3586 | 7902.6046 | 131.7101 | 11.6071 | 1993-11-07 11:54
7.4867 | 2.4762 | 0.073121 | 2.5574 | 238.3784 | 7900.9064 | 131.6818 | 11.6065 | 1993-11-07 11:52
7.4948 | 2.4796 | 0.073145 | 2.5607 | 238.3817 | 7912.5028 | 131.875 | 11.6104 | 1993-11-07 12:04
7.497 | 2.4886 | 0.073152 | 2.5698 | 238.3908 | 7915.6842 | 131.9281 | 11.6115 | 1993-11-07 12:07
7.4985 | 2.5092 | 0.073157 | 2.5903 | 238.4113 | 7917.875 | 131.9646 | 11.6122 | 1993-11-07 12:09
7.5011 | 2.5125 | 0.073165 | 2.5936 | 238.4146 | 7921.5518 | 132.0259 | 11.6134 | 1993-11-07 12:13
7.5051 | 2.538 | 0.073177 | 2.6192 | 238.4402 | 7927.2778 | 132.1213 | 11.6153 | 1993-11-07 12:19
7.5104 | 2.5405 | 0.073193 | 2.6217 | 238.4427 | 7934.9852 | 132.2498 | 11.6179 | 1993-11-07 12:27
7.5186 | 2.5413 | 0.073218 | 2.6226 | 238.4436 | 7946.7939 | 132.4466 | 11.6219 | 1993-11-07 12:38
7.5212 | 2.5438 | 0.073226 | 2.625 | 238.446 | 7950.5415 | 132.509 | 11.6232 | 1993-11-07 12:42
7.5181 | 2.5496 | 0.073217 | 2.6308 | 238.4518 | 7946.0863 | 132.4348 | 11.6217 | 1993-11-07 12:38
7.5263 | 2.5512 | 0.073241 | 2.6325 | 238.4535 | 7957.8243 | 132.6304 | 11.6256 | 1993-11-07 12:49
7.5285 | 2.5603 | 0.073248 | 2.6415 | 238.4625 | 7961.0057 | 132.6834 | 11.6267 | 1993-11-07 12:53
7.531 | 2.5636 | 0.073256 | 2.6448 | 238.4658 | 7964.6825 | 132.7447 | 11.6279 | 1993-11-07 12:56
7.5322 | 2.5899 | 0.073259 | 2.6712 | 238.4922 | 7966.378 | 132.773 | 11.6285 | 1993-11-07 12:58
7.5397 | 2.6031 | 0.073282 | 2.6844 | 238.5054 | 7977.1252 | 132.9521 | 11.6321 | 1993-11-07 13:09
7.5416 | 2.6171 | 0.073288 | 2.6984 | 238.5194 | 7979.8821 | 132.998 | 11.633 | 1993-11-07 13:11
7.5467 | 2.6229 | 0.073304 | 2.7042 | 238.5252 | 7987.3064 | 133.1218 | 11.6355 | 1993-11-07 13:19
7.5489 | 2.6327 | 0.07331 | 2.714 | 238.535 | 7990.4171 | 133.1736 | 11.6366 | 1993-11-07 13:22
7.5509 | 2.6459 | 0.073316 | 2.7272 | 238.5482 | 7993.2448 | 133.2207 | 11.6375 | 1993-11-07 13:25
7.5558 | 2.6089 | 0.073331 | 2.6903 | 238.5113 | 8000.3889 | 133.3398 | 11.6399 | 1993-11-07 13:32
7.5602 | 2.6731 | 0.073345 | 2.7544 | 238.5754 | 8006.7489 | 133.4458 | 11.6421 | 1993-11-07 13:38
7.558 | 2.71 | 0.073338 | 2.7914 | 238.6124 | 8003.5647 | 133.3927 | 11.641 | 1993-11-07 13:35
7.5635 | 2.7101 | 0.073355 | 2.7914 | 238.6124 | 8011.4843 | 133.5247 | 11.6436 | 1993-11-07 13:43
7.5713 | 2.6723 | 0.073379 | 2.7537 | 238.5747 | 8022.659 | 133.711 | 11.6474 | 1993-11-07 13:54
7.5693 | 2.7052 | 0.073373 | 2.7865 | 238.6075 | 8019.8285 | 133.6638 | 11.6464 | 1993-11-07 13:51
7.5802 | 2.7069 | 0.073406 | 2.7883 | 238.6093 | 8035.5263 | 133.9254 | 11.6517 | 1993-11-07 14:07
7.5822 | 2.7192 | 0.073412 | 2.8006 | 238.6216 | 8038.4247 | 133.9737 | 11.6527 | 1993-11-07 14:10
7.5847 | 2.7233 | 0.07342 | 2.8048 | 238.6258 | 8042.0307 | 134.0338 | 11.6539 | 1993-11-07 14:14
7.5835 | 2.7447 | 0.073416 | 2.8261 | 238.6471 | 8040.1909 | 134.0032 | 11.6533 | 1993-11-07 14:12
7.5945 | 2.7439 | 0.073449 | 2.8295 | 238.6505 | 8056.101 | 134.2684 | 11.6586 | 1993-11-07 14:28
7.5934 | 2.7168 | 0.073446 | 2.8566 | 238.6776 | 8054.4763 | 134.2413 | 11.6581 | 1993-11-07 14:26
7.6028 | 2.7432 | 0.073475 | 2.8303 | 238.6513 | 8068.0513 | 134.4675 | 11.6627 | 1993-11-07 14:40
7.6004 | 2.6914 | 0.073467 | 2.8821 | 238.7031 | 8064.5896 | 134.4098 | 11.6615 | 1993-11-07 14:36
7.6088 | 2.6889 | 0.073493 | 2.8846 | 238.7056 | 8076.6814 | 134.6114 | 11.6656 | 1993-11-07 14:48
7.6094 | 2.6322 | 0.073495 | 2.9413 | 238.7623 | 8077.6041 | 134.6267 | 11.6659 | 1993-11-07 14:49
7.6134 | 2.6577 | 0.073507 | 2.9158 | 238.7368 | 8083.3301 | 134.7222 | 11.6678 | 1993-11-07 14:55
7.6148 | 2.5895 | 0.073511 | 2.984 | 238.805 | 8085.2435 | 134.7541 | 11.6684 | 1993-11-07 14:57
7.6197 | 2.5994 | 0.073526 | 2.9741 | 238.7951 | 8092.314 | 134.8719 | 11.6708 | 1993-11-07 15:04
7.628 | 2.5986 | 0.073551 | 2.9749 | 238.7959 | 8104.2643 | 135.0711 | 11.6748 | 1993-11-07 15:16
7.6309 | 2.5962 | 0.07356 | 2.9774 | 238.7984 | 8108.4364 | 135.1406 | 11.6762 | 1993-11-07 15:20
7.6294 | 2.5748 | 0.073556 | 2.9988 | 238.8198 | 8106.3164 | 135.1053 | 11.6755 | 1993-11-07 15:18
7.6378 | 2.5723 | 0.073581 | 3.0012 | 238.8222 | 8118.4081 | 135.3068 | 11.6796 | 1993-11-07 15:30
7.6364 | 2.5493 | 0.073577 | 3.0243 | 238.8453 | 8116.4296 | 135.2738 | 11.6789 | 1993-11-07 15:28
7.6421 | 2.5461 | 0.073594 | 3.0275 | 238.8485 | 8124.6323 | 135.4105 | 11.6817 | 1993-11-07 15:36
7.6478 | 2.4976 | 0.073612 | 3.076 | 238.897 | 8132.7671 | 135.5461 | 11.6844 | 1993-11-07 15:44
7.6534 | 2.496 | 0.073629 | 3.0777 | 238.8987 | 8140.8283 | 135.6805 | 11.6871 | 1993-11-07 15:53
7.6617 | 2.4944 | 0.073654 | 3.0793 | 238.9003 | 8152.8493 | 135.8808 | 11.6911 | 1993-11-07 16:05
7.6619 | 2.4911 | 0.073655 | 3.0826 | 238.9036 | 8153.1323 | 135.8855 | 11.6912 | 1993-11-07 16:05
7.6619 | 2.4442 | 0.073655 | 3.1294 | 238.9504 | 8153.2059 | 135.8868 | 11.6913 | 1993-11-07 16:05
7.6676 | 2.4418 | 0.073672 | 3.1319 | 238.9529 | 8161.3379 | 136.0223 | 11.694 | 1993-11-07 16:13
7.6758 | 2.4418 | 0.073697 | 3.1319 | 238.9529 | 8173.2173 | 136.2203 | 11.698 | 1993-11-07 16:25
7.6788 | 2.4377 | 0.073706 | 3.136 | 238.957 | 8177.531 | 136.2922 | 11.6994 | 1993-11-07 16:29
7.6787 | 2.3934 | 0.073706 | 3.1804 | 239.0014 | 8177.3923 | 136.2899 | 11.6994 | 1993-11-07 16:29
7.6816 | 2.3909 | 0.073715 | 3.1828 | 239.0038 | 8181.5644 | 136.3594 | 11.7008 | 1993-11-07 16:33
7.6954 | 2.391 | 0.073757 | 3.1828 | 239.0038 | 8201.3635 | 136.6894 | 11.7074 | 1993-11-07 16:53
7.6957 | 2.386 | 0.073758 | 3.1877 | 239.0087 | 8201.7881 | 136.6965 | 11.7076 | 1993-11-07 16:53
7.6981 | 2.345 | 0.073765 | 3.2288 | 239.0498 | 8205.3262 | 136.7554 | 11.7088 | 1993-11-07 16:57
7.7038 | 2.3425 | 0.073783 | 3.2313 | 239.0523 | 8213.4581 | 136.891 | 11.7115 | 1993-11-07 17:05
7.7505 | 2.3427 | 0.073925 | 3.2312 | 239.0522 | 8280.7752 | 138.0129 | 11.7341 | 1993-11-07 18:12
7.7617 | 2.3395 | 0.073959 | 3.2344 | 239.0554 | 8296.8975 | 138.2816 | 11.7395 | 1993-11-07 18:29
7.7624 | 2.328 | 0.073961 | 3.246 | 239.067 | 8297.8882 | 138.2981 | 11.7399 | 1993-11-07 18:30
7.768 | 2.3272 | 0.073978 | 3.2468 | 239.0678 | 8305.8786 | 138.4313 | 11.7426 | 1993-11-07 18:38
7.7725 | 2.3429 | 0.073992 | 3.2311 | 239.0521 | 8312.4538 | 138.5409 | 11.7448 | 1993-11-07 18:44
7.7778 | 2.3462 | 0.074008 | 3.2278 | 239.0488 | 8320.0904 | 138.6682 | 11.7473 | 1993-11-07 18:52
7.7798 | 2.3593 | 0.074014 | 3.2147 | 239.0357 | 8322.9181 | 138.7153 | 11.7483 | 1993-11-07 18:55
7.7817 | 2.3741 | 0.07402 | 3.1999 | 239.0209 | 8325.6042 | 138.7601 | 11.7492 | 1993-11-07 18:57
7.7888 | 2.3923 | 0.074042 | 3.1818 | 239.0028 | 8335.9269 | 138.9321 | 11.7527 | 1993-11-07 19:08
7.7983 | 2.4186 | 0.074071 | 3.1555 | 238.9765 | 8349.5018 | 139.1584 | 11.7572 | 1993-11-07 19:21
7.8044 | 2.4548 | 0.074089 | 3.1193 | 238.9403 | 8358.2678 | 139.3045 | 11.7602 | 1993-11-07 19:30
7.8098 | 2.4565 | 0.074106 | 3.1176 | 238.9386 | 8366.0459 | 139.4341 | 11.7628 | 1993-11-07 19:38
7.8093 | 2.4647 | 0.074104 | 3.1094 | 238.9304 | 8365.3383 | 139.4223 | 11.7625 | 1993-11-07 19:37
7.8119 | 2.4672 | 0.074112 | 3.1069 | 238.9279 | 8369.0858 | 139.4848 | 11.7638 | 1993-11-07 19:41
7.8138 | 2.4812 | 0.074118 | 3.093 | 238.914 | 8371.8427 | 139.5307 | 11.7647 | 1993-11-07 19:44
7.819 | 2.4853 | 0.074134 | 3.0888 | 238.9098 | 8379.4086 | 139.6568 | 11.7673 | 1993-11-07 19:51
7.8196 | 2.5223 | 0.074135 | 3.0518 | 238.8728 | 8380.1841 | 139.6697 | 11.7675 | 1993-11-07 19:52
7.8245 | 2.5314 | 0.074151 | 3.0428 | 238.8638 | 8387.3254 | 139.7888 | 11.7699 | 1993-11-07 19:59
7.8267 | 2.5412 | 0.074157 | 3.0329 | 238.8539 | 8390.4361 | 139.8406 | 11.771 | 1993-11-07 20:02
7.8283 | 2.561 | 0.074162 | 3.0132 | 238.8342 | 8392.6976 | 139.8783 | 11.7717 | 1993-11-07 20:04
7.8306 | 2.5684 | 0.074169 | 3.0058 | 238.8268 | 8396.0206 | 139.9337 | 11.7729 | 1993-11-07 20:08
7.8332 | 2.5709 | 0.074177 | 3.0033 | 238.8243 | 8399.7681 | 139.9961 | 11.7741 | 1993-11-07 20:12
7.8373 | 2.6851 | 0.07419 | 2.889 | 238.71 | 8405.7716 | 140.0962 | 11.7761 | 1993-11-07 20:18
7.848 | 2.6901 | 0.074222 | 2.8841 | 238.7051 | 8421.1863 | 140.3531 | 11.7813 | 1993-11-07 20:33
7.8476 | 2.7444 | 0.074221 | 2.8266 | 238.6476 | 8420.4759 | 140.3413 | 11.7811 | 1993-11-07 20:32
7.858 | 2.7083 | 0.074253 | 2.7905 | 238.6115 | 8435.4689 | 140.5911 | 11.7861 | 1993-11-07 20:47
7.8682 | 2.7215 | 0.074284 | 2.8037 | 238.6247 | 8450.176 | 140.8363 | 11.7911 | 1993-11-07 21:02
7.8674 | 2.6886 | 0.074281 | 2.7709 | 238.5919 | 8449.0466 | 140.8174 | 11.7907 | 1993-11-07 21:01
7.8758 | 2.6862 | 0.074307 | 2.7685 | 238.5895 | 8461.1384 | 141.019 | 11.7947 | 1993-11-07 21:13
7.9473 | 2.6865 | 0.074525 | 2.769 | 238.59 | 8564.0939 | 142.7349 | 11.8293 | 1993-11-07 22:56
7.9557 | 2.6833 | 0.074551 | 2.7658 | 238.5868 | 8576.2564 | 142.9376 | 11.8334 | 1993-11-07 23:08
7.9596 | 2.6644 | 0.074562 | 2.7469 | 238.5679 | 8581.8438 | 143.0307 | 11.8353 | 1993-11-07 23:14
7.9735 | 2.662 | 0.074605 | 2.7446 | 238.5656 | 8601.8552 | 143.3643 | 11.842 | 1993-11-07 23:34
8.0368 | 2.6623 | 0.074798 | 2.7451 | 238.5661 | 8692.9312 | 144.8822 | 11.8726 | 1993-11-08 01:05
8.0452 | 2.6591 | 0.074823 | 2.7419 | 238.5629 | 8705.0937 | 145.0849 | 11.8767 | 1993-11-08 01:17
8.0485 | 2.65 | 0.074833 | 2.7329 | 238.5539 | 8709.8319 | 145.1639 | 11.8783 | 1993-11-08 01:22
8.0596 | 2.6476 | 0.074867 | 2.7305 | 238.5515 | 8725.8835 | 145.4314 | 11.8837 | 1993-11-08 01:38
8.1559 | 2.6481 | 0.075161 | 2.7313 | 238.5523 | 8864.4775 | 147.7413 | 11.9303 | 1993-11-08 03:56
8.1667 | 2.6514 | 0.075194 | 2.7346 | 238.5556 | 8880.0337 | 148.0006 | 11.9355 | 1993-11-08 04:12
8.169 | 2.658 | 0.075201 | 2.7412 | 238.5622 | 8883.4275 | 148.0571 | 11.9366 | 1993-11-08 04:15
8.1827 | 2.6597 | 0.075242 | 2.743 | 238.564 | 8903.0851 | 148.3848 | 11.9432 | 1993-11-08 04:35
8.2239 | 2.6599 | 0.075368 | 2.7433 | 238.5643 | 8962.4825 | 149.3747 | 11.9632 | 1993-11-08 05:34
8.2324 | 2.6559 | 0.075394 | 2.7393 | 238.5603 | 8974.7158 | 149.5786 | 11.9673 | 1993-11-08 05:47
8.2327 | 2.651 | 0.075395 | 2.7343 | 238.5553 | 8975.1403 | 149.5857 | 11.9675 | 1993-11-08 05:47
8.2439 | 2.6485 | 0.075429 | 2.732 | 238.553 | 8991.1919 | 149.8532 | 11.9728 | 1993-11-08 06:03
8.2769 | 2.6487 | 0.07553 | 2.7322 | 238.5532 | 9038.7099 | 150.6452 | 11.9888 | 1993-11-08 06:51
8.2853 | 2.6455 | 0.075555 | 2.729 | 238.55 | 9050.8724 | 150.8479 | 11.9929 | 1993-11-08 07:03
8.2884 | 2.6405 | 0.075565 | 2.7241 | 238.5451 | 9055.2568 | 150.9209 | 11.9944 | 1993-11-08 07:07
8.2995 | 2.639 | 0.075598 | 2.7226 | 238.5436 | 9071.2376 | 151.1873 | 11.9997 | 1993-11-08 07:23
8.3325 | 2.6391 | 0.075699 | 2.7228 | 238.5438 | 9118.7555 | 151.9793 | 12.0157 | 1993-11-08 08:11
8.3409 | 2.6367 | 0.075725 | 2.7204 | 238.5414 | 9130.8473 | 152.1808 | 12.0198 | 1993-11-08 08:23
8.3412 | 2.6309 | 0.075726 | 2.7147 | 238.5357 | 9131.3426 | 152.189 | 12.0199 | 1993-11-08 08:23
8.3524 | 2.6285 | 0.07576 | 2.7123 | 238.5333 | 9147.3942 | 152.4566 | 12.0253 | 1993-11-08 08:39
8.4789 | 2.6292 | 0.076145 | 2.7133 | 238.5343 | 9329.5463 | 155.4924 | 12.0865 | 1993-11-08 11:42
8.4951 | 2.6342 | 0.076195 | 2.7184 | 238.5394 | 9352.8807 | 155.8813 | 12.0944 | 1993-11-08 12:05
8.5025 | 2.6474 | 0.076217 | 2.7316 | 238.5526 | 9363.628 | 156.0605 | 12.098 | 1993-11-08 12:16
8.5044 | 2.6614 | 0.076223 | 2.7456 | 238.5666 | 9366.3848 | 156.1064 | 12.0989 | 1993-11-08 12:18
8.5125 | 2.6639 | 0.076248 | 2.7481 | 238.5691 | 9378.052 | 156.3009 | 12.1028 | 1993-11-08 12:30
8.5166 | 2.6877 | 0.07626 | 2.772 | 238.593 | 9383.9196 | 156.3987 | 12.1048 | 1993-11-08 12:36
8.5232 | 2.6697 | 0.07628 | 2.7539 | 238.5749 | 9393.396 | 156.5566 | 12.108 | 1993-11-08 12:45
8.5975 | 2.6692 | 0.076507 | 2.7537 | 238.5747 | 9500.3821 | 158.3397 | 12.1439 | 1993-11-08 14:33
8.6026 | 2.6758 | 0.076522 | 2.7603 | 238.5813 | 9507.7357 | 158.4623 | 12.1464 | 1993-11-08 14:40
8.6107 | 2.6783 | 0.076547 | 2.7629 | 238.5839 | 9519.4029 | 158.6567 | 12.1503 | 1993-11-08 14:52
8.6187 | 2.6825 | 0.076572 | 2.767 | 238.588 | 9530.9285 | 158.8488 | 12.1542 | 1993-11-08 15:03
8.6265 | 2.6899 | 0.076595 | 2.7745 | 238.5955 | 9542.1711 | 159.0362 | 12.158 | 1993-11-08 15:14
8.6531 | 2.7057 | 0.076676 | 2.7903 | 238.6113 | 9580.4249 | 159.6737 | 12.1708 | 1993-11-08 15:53
8.6663 | 2.7139 | 0.076717 | 2.7987 | 238.6197 | 9599.5165 | 159.9919 | 12.1773 | 1993-11-08 16:12
8.6772 | 2.7165 | 0.07675 | 2.8012 | 238.6222 | 9615.1435 | 160.2524 | 12.1825 | 1993-11-08 16:27
8.724 | 2.7159 | 0.076892 | 2.8008 | 238.6218 | 9682.5313 | 161.3755 | 12.2052 | 1993-11-08 17:35
8.7375 | 2.7201 | 0.076934 | 2.805 | 238.626 | 9701.9766 | 161.6996 | 12.2117 | 1993-11-08 17:54
8.7482 | 2.725 | 0.076966 | 2.81 | 238.631 | 9717.3914 | 161.9565 | 12.2169 | 1993-11-08 18:10
8.8087 | 2.7245 | 0.077151 | 2.8097 | 238.6307 | 9804.5783 | 163.4096 | 12.2462 | 1993-11-08 19:37
8.8116 | 2.7229 | 0.07716 | 2.8081 | 238.6291 | 9808.6797 | 163.478 | 12.2475 | 1993-11-08 19:41
8.8309 | 2.7213 | 0.077218 | 2.8066 | 238.6276 | 9836.54 | 163.9423 | 12.2569 | 1993-11-08 20:09
8.8394 | 2.7181 | 0.077244 | 2.8033 | 238.6243 | 9848.7025 | 164.145 | 12.261 | 1993-11-08 20:21
8.8404 | 2.7017 | 0.077247 | 2.7869 | 238.6079 | 9850.1177 | 164.1686 | 12.2615 | 1993-11-08 20:22
8.8488 | 2.6992 | 0.077273 | 2.7845 | 238.6055 | 9862.2095 | 164.3702 | 12.2655 | 1993-11-08 20:34
8.9148 | 2.6996 | 0.077474 | 2.785 | 238.606 | 9957.2454 | 165.9541 | 12.2975 | 1993-11-08 22:10
8.9201 | 2.7029 | 0.07749 | 2.7884 | 238.6094 | 9964.882 | 166.0814 | 12.3 | 1993-11-08 22:17
8.9255 | 2.7046 | 0.077507 | 2.7901 | 238.6111 | 9972.6601 | 166.211 | 12.3026 | 1993-11-08 22:25
8.9337 | 2.7054 | 0.077532 | 2.791 | 238.612 | 9984.4688 | 166.4078 | 12.3066 | 1993-11-08 22:37
8.939 | 2.7079 | 0.077548 | 2.7935 | 238.6145 | 9992.1762 | 166.5363 | 12.3092 | 1993-11-08 22:44
8.9471 | 2.7104 | 0.077573 | 2.796 | 238.617 | 10003.8434 | 166.7307 | 12.3131 | 1993-11-08 22:56
8.9994 | 2.7107 | 0.077732 | 2.7964 | 238.6174 | 10079.0801 | 167.9847 | 12.3384 | 1993-11-09 00:11
9.0049 | 2.7107 | 0.077749 | 2.7965 | 238.6175 | 10087.0024 | 168.1167 | 12.3411 | 1993-11-09 00:19
9.1425 | 2.7098 | 0.078168 | 2.7959 | 238.6169 | 10285.1353 | 171.4189 | 12.4076 | 1993-11-09 03:38
9.1624 | 2.7444 | 0.078229 | 2.8306 | 238.6516 | 10313.842 | 171.8974 | 12.4173 | 1993-11-09 04:06
9.1694 | 2.7189 | 0.07825 | 2.8593 | 238.6803 | 10323.9552 | 172.0659 | 12.4207 | 1993-11-09 04:16
9.1789 | 2.6984 | 0.078279 | 2.8799 | 238.7009 | 10337.6038 | 172.2934 | 12.4253 | 1993-11-09 04:30
9.1879 | 2.6853 | 0.078307 | 2.893 | 238.714 | 10350.6154 | 172.5103 | 12.4296 | 1993-11-09 04:43
9.2081 | 2.6698 | 0.078368 | 2.9086 | 238.7296 | 10379.6787 | 172.9946 | 12.4394 | 1993-11-09 05:12
9.2137 | 2.669 | 0.078385 | 2.9094 | 238.7304 | 10387.6691 | 173.1278 | 12.4421 | 1993-11-09 05:20
9.2715 | 2.6685 | 0.078561 | 2.9101 | 238.7311 | 10470.8962 | 174.5149 | 12.4701 | 1993-11-09 06:43
9.2765 | 2.6767 | 0.078577 | 2.9019 | 238.7229 | 10478.1083 | 174.6351 | 12.4725 | 1993-11-09 06:51
9.2819 | 2.6784 | 0.078593 | 2.9002 | 238.7212 | 10485.8864 | 174.7648 | 12.4751 | 1993-11-09 06:58
9.2956 | 2.6785 | 0.078635 | 2.9002 | 238.7212 | 10505.6855 | 175.0948 | 12.4817 | 1993-11-09 07:18
9.2983 | 2.6801 | 0.078643 | 2.8985 | 238.7195 | 10509.5038 | 175.1584 | 12.483 | 1993-11-09 07:22
9.3005 | 2.6883 | 0.07865 | 2.8903 | 238.7113 | 10512.756 | 175.2126 | 12.4841 | 1993-11-09 07:25
9.3059 | 2.69 | 0.078666 | 2.8886 | 238.7096 | 10520.5342 | 175.3422 | 12.4867 | 1993-11-09 07:33
9.3197 | 2.6901 | 0.078708 | 2.8886 | 238.7096 | 10540.3333 | 175.6722 | 12.4934 | 1993-11-09 07:53
9.3278 | 2.6926 | 0.078733 | 2.8861 | 238.7071 | 10552.0005 | 175.8667 | 12.4973 | 1993-11-09 08:04
9.327 | 2.7049 | 0.078731 | 2.8738 | 238.6948 | 10550.9391 | 175.849 | 12.497 | 1993-11-09 08:03
9.3324 | 2.7066 | 0.078747 | 2.8722 | 238.6932 | 10558.7172 | 175.9786 | 12.4996 | 1993-11-09 08:11
9.3407 | 2.7066 | 0.078772 | 2.8721 | 238.6931 | 10570.5967 | 176.1766 | 12.5036 | 1993-11-09 08:23
9.3433 | 2.7091 | 0.07878 | 2.8697 | 238.6907 | 10574.3442 | 176.2391 | 12.5048 | 1993-11-09 08:27
9.343 | 2.7149 | 0.078779 | 2.8639 | 238.6849 | 10573.8489 | 176.2308 | 12.5047 | 1993-11-09 08:26
9.3511 | 2.7165 | 0.078804 | 2.8623 | 238.6833 | 10585.5869 | 176.4264 | 12.5086 | 1993-11-09 08:38
9.3621 | 2.7166 | 0.078838 | 2.8622 | 238.6832 | 10601.4262 | 176.6904 | 12.5139 | 1993-11-09 08:54
9.3702 | 2.7191 | 0.078862 | 2.8598 | 238.6808 | 10613.0934 | 176.8849 | 12.5178 | 1993-11-09 09:06
9.3698 | 2.7257 | 0.078861 | 2.8532 | 238.6742 | 10612.5273 | 176.8755 | 12.5177 | 1993-11-09 09:05
9.3724 | 2.7282 | 0.078869 | 2.8507 | 238.6717 | 10616.2748 | 176.9379 | 12.5189 | 1993-11-09 09:09
9.532 | 2.7281 | 0.079355 | 2.8512 | 238.6722 | 10846.0156 | 180.7669 | 12.5961 | 1993-11-09 12:59
9.5403 | 2.7265 | 0.079381 | 2.8528 | 238.6738 | 10858.0366 | 180.9673 | 12.6001 | 1993-11-09 13:11
9.5734 | 2.7251 | 0.079482 | 2.8544 | 238.6754 | 10905.696 | 181.7616 | 12.6162 | 1993-11-09 13:58
9.579 | 2.7226 | 0.079499 | 2.8569 | 238.6779 | 10913.828 | 181.8971 | 12.6189 | 1993-11-09 14:06
9.5792 | 2.7202 | 0.079499 | 2.8593 | 238.6803 | 10914.0402 | 181.9007 | 12.619 | 1993-11-09 14:07
9.5929 | 2.7202 | 0.079541 | 2.8593 | 238.6803 | 10933.8394 | 182.2307 | 12.6256 | 1993-11-09 14:26
9.6204 | 2.7204 | 0.079625 | 2.8593 | 238.6803 | 10973.4376 | 182.8906 | 12.6389 | 1993-11-09 15:06
9.6455 | 2.7147 | 0.079702 | 2.865 | 238.686 | 11009.5714 | 183.4929 | 12.6511 | 1993-11-09 15:42
9.6458 | 2.7098 | 0.079703 | 2.8699 | 238.6909 | 11009.996 | 183.4999 | 12.6512 | 1993-11-09 15:43
9.6569 | 2.7082 | 0.079736 | 2.8715 | 238.6925 | 11025.9768 | 183.7663 | 12.6566 | 1993-11-09 15:59
9.6661 | 2.6926 | 0.079764 | 2.8871 | 238.7081 | 11039.2008 | 183.9867 | 12.661 | 1993-11-09 16:12
9.6808 | 2.6763 | 0.079809 | 2.9035 | 238.7245 | 11060.4152 | 184.3403 | 12.6682 | 1993-11-09 16:33
9.6898 | 2.664 | 0.079837 | 2.9158 | 238.7368 | 11073.3561 | 184.5559 | 12.6725 | 1993-11-09 16:46
9.7017 | 2.6501 | 0.079873 | 2.9298 | 238.7508 | 11090.3983 | 184.84 | 12.6782 | 1993-11-09 17:03
9.7104 | 2.6419 | 0.079899 | 2.938 | 238.759 | 11102.9854 | 185.0498 | 12.6825 | 1993-11-09 17:16
9.7244 | 2.6387 | 0.079942 | 2.9413 | 238.7623 | 11123.0676 | 185.3845 | 12.6892 | 1993-11-09 17:36
9.7272 | 2.6362 | 0.079951 | 2.9437 | 238.7647 | 11127.2397 | 185.454 | 12.6906 | 1993-11-09 17:40
9.73 | 2.6354 | 0.079959 | 2.9445 | 238.7655 | 11131.2703 | 185.5212 | 12.692 | 1993-11-09 17:44
9.7438 | 2.6347 | 0.080001 | 2.9453 | 238.7663 | 11151.1402 | 185.8523 | 12.6986 | 1993-11-09 18:04
9.772 | 2.6351 | 0.080087 | 2.945 | 238.766 | 11191.6761 | 186.5279 | 12.7123 | 1993-11-09 18:44
9.8077 | 2.6353 | 0.080196 | 2.9449 | 238.7659 | 11243.1462 | 187.3858 | 12.7296 | 1993-11-09 19:36
9.8131 | 2.6378 | 0.080213 | 2.9424 | 238.7634 | 11250.8679 | 187.5145 | 12.7321 | 1993-11-09 19:44
9.8129 | 2.6411 | 0.080212 | 2.9391 | 238.7601 | 11250.6054 | 187.5101 | 12.7321 | 1993-11-09 19:43
9.8184 | 2.642 | 0.080229 | 2.9383 | 238.7593 | 11258.4582 | 187.641 | 12.7347 | 1993-11-09 19:51
9.8294 | 2.642 | 0.080262 | 2.9382 | 238.7592 | 11274.2952 | 187.9049 | 12.74 | 1993-11-09 20:07
9.832 | 2.6445 | 0.08027 | 2.9357 | 238.7567 | 11278.0576 | 187.9676 | 12.7413 | 1993-11-09 20:11
9.8317 | 2.6503 | 0.080269 | 2.9299 | 238.7509 | 11277.5982 | 187.96 | 12.7411 | 1993-11-09 20:10
9.8371 | 2.6512 | 0.080286 | 2.9291 | 238.7501 | 11285.4511 | 188.0909 | 12.7438 | 1993-11-09 20:18
9.8454 | 2.6512 | 0.080311 | 2.9291 | 238.7501 | 11297.3288 | 188.2888 | 12.7478 | 1993-11-09 20:30
9.8535 | 2.6529 | 0.080336 | 2.9274 | 238.7484 | 11309.0753 | 188.4846 | 12.7517 | 1993-11-09 20:42
9.8506 | 2.6562 | 0.080327 | 2.9241 | 238.7451 | 11304.8535 | 188.4142 | 12.7503 | 1993-11-09 20:38
9.8588 | 2.6571 | 0.080352 | 2.9233 | 238.7443 | 11316.6656 | 188.6111 | 12.7543 | 1993-11-09 20:49
10.1201 | 2.6568 | 0.081148 | 2.9243 | 238.7453 | 11692.9248 | 194.8821 | 12.8807 | 1993-11-10 03:06
10.1254 | 2.6602 | 0.081165 | 2.921 | 238.742 | 11700.5808 | 195.0097 | 12.8833 | 1993-11-10 03:13
10.1281 | 2.6618 | 0.081173 | 2.9193 | 238.7403 | 11704.4088 | 195.0735 | 12.8845 | 1993-11-10 03:17
10.1693 | 2.6629 | 0.081298 | 2.9184 | 238.7394 | 11763.7318 | 196.0622 | 12.9045 | 1993-11-10 04:17
10.1773 | 2.6671 | 0.081323 | 2.9142 | 238.7352 | 11775.2814 | 196.2547 | 12.9084 | 1993-11-10 04:28
10.1771 | 2.6696 | 0.081322 | 2.9118 | 238.7328 | 11775.0845 | 196.2514 | 12.9083 | 1993-11-10 04:28
10.2844 | 2.6701 | 0.081649 | 2.9115 | 238.7325 | 11929.4949 | 198.8249 | 12.9602 | 1993-11-10 07:02
10.2898 | 2.6718 | 0.081666 | 2.9099 | 238.7309 | 11937.2821 | 198.9547 | 12.9628 | 1993-11-10 07:10
10.2896 | 2.676 | 0.081665 | 2.9057 | 238.7267 | 11936.954 | 198.9492 | 12.9627 | 1993-11-10 07:10
10.35 | 2.6763 | 0.081849 | 2.9056 | 238.7266 | 12024.0573 | 200.401 | 12.992 | 1993-11-10 08:37
10.3529 | 2.6738 | 0.081858 | 2.9081 | 238.7291 | 12028.2134 | 200.4702 | 12.9934 | 1993-11-10 08:41
10.3613 | 2.6714 | 0.081884 | 2.9105 | 238.7315 | 12040.288 | 200.6715 | 12.9974 | 1993-11-10 08:53
10.3724 | 2.6698 | 0.081917 | 2.9122 | 238.7332 | 12056.2562 | 200.9376 | 13.0028 | 1993-11-10 09:09
10.3809 | 2.6657 | 0.081943 | 2.9163 | 238.7373 | 12068.4621 | 201.141 | 13.0069 | 1993-11-10 09:21
10.3921 | 2.6624 | 0.081977 | 2.9196 | 238.7406 | 12084.5615 | 201.4094 | 13.0123 | 1993-11-10 09:38
10.4059 | 2.66 | 0.08202 | 2.922 | 238.743 | 12104.5546 | 201.7426 | 13.019 | 1993-11-10 09:58
10.4226 | 2.6576 | 0.08207 | 2.9245 | 238.7455 | 12128.5069 | 202.1418 | 13.0271 | 1993-11-10 10:22
10.5079 | 2.6572 | 0.08233 | 2.9251 | 238.7461 | 12251.309 | 204.1885 | 13.0683 | 1993-11-10 12:24
10.516 | 2.6598 | 0.082355 | 2.9226 | 238.7436 | 12262.9898 | 204.3832 | 13.0722 | 1993-11-10 12:36
10.5186 | 2.6623 | 0.082363 | 2.9201 | 238.7411 | 12266.7522 | 204.4459 | 13.0735 | 1993-11-10 12:40
10.5406 | 2.6624 | 0.08243 | 2.9201 | 238.7411 | 12298.4261 | 204.9738 | 13.0841 | 1993-11-10 13:11
10.5458 | 2.6665 | 0.082446 | 2.9159 | 238.7369 | 12306.0165 | 205.1003 | 13.0867 | 1993-11-10 13:19
10.5454 | 2.674 | 0.082445 | 2.9084 | 238.7294 | 12305.4259 | 205.0904 | 13.0865 | 1993-11-10 13:18
10.5563 | 2.6765 | 0.082478 | 2.9059 | 238.7269 | 12321.066 | 205.3511 | 13.0918 | 1993-11-10 13:34
10.5921 | 2.6759 | 0.082587 | 2.9067 | 238.7277 | 12372.6018 | 206.21 | 13.1091 | 1993-11-10 14:26
10.5946 | 2.6801 | 0.082595 | 2.9025 | 238.7235 | 12376.2329 | 206.2705 | 13.1103 | 1993-11-10 14:29
10.5972 | 2.6834 | 0.082603 | 2.8992 | 238.7202 | 12379.9296 | 206.3322 | 13.1115 | 1993-11-10 14:33
10.6108 | 2.6851 | 0.082644 | 2.8975 | 238.7185 | 12399.5946 | 206.6599 | 13.1181 | 1993-11-10 14:53
10.7126 | 2.6857 | 0.082954 | 2.8973 | 238.7183 | 12546.0865 | 209.1014 | 13.1674 | 1993-11-10 17:19
10.732 | 2.6824 | 0.083014 | 2.9006 | 238.7216 | 12574.0637 | 209.5677 | 13.1768 | 1993-11-10 17:47
11.0235 | 2.6832 | 0.083902 | 2.9007 | 238.7217 | 12993.8089 | 216.5635 | 13.3178 | 1993-11-11 00:47
11.0343 | 2.6865 | 0.083935 | 2.8974 | 238.7184 | 13009.3833 | 216.8231 | 13.323 | 1993-11-11 01:03
11.2076 | 2.6866 | 0.084463 | 2.8978 | 238.7188 | 13258.8811 | 220.9814 | 13.4069 | 1993-11-11 05:12
11.2157 | 2.6892 | 0.084488 | 2.8953 | 238.7163 | 13270.562 | 221.176 | 13.4108 | 1993-11-11 05:24
11.2148 | 2.7041 | 0.084486 | 2.8804 | 238.7014 | 13269.3808 | 221.1563 | 13.4104 | 1993-11-11 05:23
11.2202 | 2.7066 | 0.084502 | 2.8779 | 238.6989 | 13277.1024 | 221.285 | 13.413 | 1993-11-11 05:30
11.3054 | 2.707 | 0.084762 | 2.8777 | 238.6987 | 13399.8389 | 223.3306 | 13.4542 | 1993-11-11 07:33
11.3108 | 2.7095 | 0.084778 | 2.8752 | 238.6962 | 13407.5605 | 223.4593 | 13.4568 | 1993-11-11 07:41
11.3101 | 2.7228 | 0.084776 | 2.862 | 238.683 | 13406.5105 | 223.4418 | 13.4565 | 1993-11-11 07:40
11.3182 | 2.7253 | 0.084801 | 2.8595 | 238.6805 | 13418.1914 | 223.6365 | 13.4604 | 1993-11-11 07:52
11.4117 | 2.725 | 0.085086 | 2.8601 | 238.6811 | 13552.8712 | 225.8812 | 13.5057 | 1993-11-11 10:06
11.4199 | 2.7267 | 0.085111 | 2.8584 | 238.6794 | 13564.6177 | 226.077 | 13.5096 | 1993-11-11 10:18
11.4217 | 2.7441 | 0.085116 | 2.841 | 238.662 | 13567.1988 | 226.12 | 13.5105 | 1993-11-11 10:21
11.4249 | 2.735 | 0.085126 | 2.8501 | 238.6711 | 13571.8799 | 226.198 | 13.5121 | 1993-11-11 10:25
11.6312 | 2.7353 | 0.085755 | 2.8505 | 238.6715 | 13868.8886 | 231.1481 | 13.6119 | 1993-11-11 15:22
11.6335 | 2.7428 | 0.085762 | 2.843 | 238.664 | 13872.2572 | 231.2043 | 13.613 | 1993-11-11 15:26
11.65 | 2.7437 | 0.085812 | 2.8421 | 238.6631 | 13895.9471 | 231.5991 | 13.6209 | 1993-11-11 15:50
11.6554 | 2.7454 | 0.085828 | 2.8392 | 238.6602 | 13903.7343 | 231.7289 | 13.6236 | 1993-11-11 15:57
11.6638 | 2.7421 | 0.085854 | 2.8359 | 238.6569 | 13915.8745 | 231.9312 | 13.6276 | 1993-11-11 16:09
11.6749 | 2.7397 | 0.085888 | 2.8335 | 238.6545 | 13931.9083 | 232.1985 | 13.633 | 1993-11-11 16:26
11.678 | 2.7339 | 0.085897 | 2.8278 | 238.6488 | 13936.327 | 232.2721 | 13.6345 | 1993-11-11 16:30
11.6864 | 2.7314 | 0.085923 | 2.8254 | 238.6464 | 13948.4015 | 232.4734 | 13.6386 | 1993-11-11 16:42
11.7004 | 2.7265 | 0.085966 | 2.8205 | 238.6415 | 13968.5915 | 232.8099 | 13.6454 | 1993-11-11 17:02
11.7119 | 2.7183 | 0.086001 | 2.8123 | 238.6333 | 13985.0847 | 233.0847 | 13.6509 | 1993-11-11 17:19
11.7285 | 2.7151 | 0.086052 | 2.8091 | 238.6301 | 14009.1026 | 233.485 | 13.659 | 1993-11-11 17:43
11.7315 | 2.7118 | 0.08606 | 2.8058 | 238.6268 | 14013.3243 | 233.5554 | 13.6604 | 1993-11-11 17:47
11.9928 | 2.7107 | 0.086857 | 2.8055 | 238.6265 | 14389.6491 | 239.8275 | 13.7868 | 1993-11-12 00:03
12.4934 | 2.71 | 0.088383 | 2.8064 | 238.6274 | 15110.4934 | 251.8416 | 14.0291 | 1993-11-12 12:04
12.7821 | 2.7107 | 0.089263 | 2.808 | 238.629 | 15526.2794 | 258.7713 | 14.1688 | 1993-11-12 19:00
12.785 | 2.7083 | 0.089272 | 2.8055 | 238.6265 | 15530.4355 | 258.8406 | 14.1702 | 1993-11-12 19:05
12.8043 | 2.7075 | 0.089331 | 2.8049 | 238.6259 | 15558.2158 | 259.3036 | 14.1795 | 1993-11-12 19:32
12.81 | 2.7051 | 0.089348 | 2.8024 | 238.6234 | 15566.3311 | 259.4389 | 14.1822 | 1993-11-12 19:40
12.8265 | 2.7035 | 0.089399 | 2.8009 | 238.6219 | 15590.2178 | 259.837 | 14.1903 | 1993-11-12 20:04
12.8322 | 2.701 | 0.089416 | 2.7985 | 238.6195 | 15598.3332 | 259.9722 | 14.193 | 1993-11-12 20:12
12.9973 | 2.6994 | 0.089919 | 2.7974 | 238.6184 | 15836.0845 | 263.9347 | 14.2729 | 1993-11-13 00:10
DY/MO/YR MST = Day/Month/Year Mountain Standard Time
Formulas:
Date/Time = 34243+(28*0.999999936)-1+[Hour]*0.0416666+([Time Correction]/60)*0.0416666

## Results
| Source of Data: | Water Survey Canada (WSC) strip charts for Oct. 28 to Nov. 12, 1993
| Gauge: | 07DA001 Athabasca River below Fort McMurray (Water Survey Canada - WSC)
| Start of Ice: | Oct. 29 (HYDAT 1998)
|  | Water Level Before Freeze-up: | 237.474 | average water elevation from Oct. 29 at 0:38 to Nov. 5 at 0:38
|  | Maximum Freeze-up Level: | 239.068 | on Nov. 7 at 18:37
|  | ∆H: | 1.594 | m
Note: ∆H is the increase in stage due to freeze-up.
The water level before freeze-up was calculated as the average of the water level measured
during the 7days preceding a drop in the stage usually observed just before the increase
in the water level caused by freeze-up. If no significant decrease in stage occurred, the water
level before freeze-up was calculated as the average level 7 days before the increase in stage.
The maximum freeze-up level represents the highest stage during freeze-up.