## Data
Source of Data: | Water Survey Canada (WSC) strip charts for Nov. 4 to Nov. 19, 1976
Gauge: | 07DA001 Athabasca River below Fort McMurray (Water Survey Canada - WSC)
Start of Ice: | Nov. 5 (HYDAT 1998)
Note: | The corrections are the ones marked on the strip charts of WSC.
The rows in red represent a change in the pen direction.
|  | Elevation (m) = | 235.821
|  | Pen correction (P/C) = | -0.89 | everywhere after Oct. 23 at 8:00
|  |  | -0.2 | over 42 days (Oct. 23 at noon to Dec. 4 at noon)
|  | Time correction (T/C) = | 0:00
Day | Water Level | Water Level | Fixed Water Level | Fixed Water Level | Geodetic Water Level | Time | Hour | Date/Time
Value Digitazed | (ft) | Correction (ft) | (ft) | (m) | (m) | (Min.) |  | (DY/MO/YR MST)
4.0007 | 7.1827 | -0.054765 | 6.2379 | 1.9013 | 237.7223 | 1.0527 | 0.017545 | 1976-11-04 00:01
4.017 | 7.183 | -0.054843 | 6.2382 | 1.9014 | 237.7224 | 24.5135 | 0.40856 | 1976-11-04 00:25
4.0633 | 7.1775 | -0.055063 | 6.2324 | 1.8996 | 237.7206 | 91.0859 | 1.5181 | 1976-11-04 01:31
4.085 | 7.1779 | -0.055167 | 6.2327 | 1.8997 | 237.7207 | 122.367 | 2.0394 | 1976-11-04 02:02
4.0959 | 7.1749 | -0.055218 | 6.2296 | 1.8988 | 237.7198 | 138.0576 | 2.301 | 1976-11-04 02:18
4.1095 | 7.1719 | -0.055283 | 6.2266 | 1.8979 | 237.7189 | 157.6584 | 2.6276 | 1976-11-04 02:38
4.1152 | 7.1496 | -0.05531 | 6.2043 | 1.8911 | 237.7121 | 165.8295 | 2.7638 | 1976-11-04 02:46
4.1233 | 7.1529 | -0.055349 | 6.2076 | 1.8921 | 237.7131 | 177.5098 | 2.9585 | 1976-11-04 02:58
4.1259 | 7.1626 | -0.055361 | 6.2172 | 1.895 | 237.716 | 181.2695 | 3.0212 | 1976-11-04 03:01
4.1883 | 7.1638 | -0.055659 | 6.2181 | 1.8953 | 237.7163 | 271.2025 | 4.52 | 1976-11-04 04:31
4.1937 | 7.1735 | -0.055684 | 6.2278 | 1.8982 | 237.7192 | 278.8724 | 4.6479 | 1976-11-04 04:39
4.1963 | 7.1799 | -0.055697 | 6.2342 | 1.9002 | 237.7212 | 282.6822 | 4.7114 | 1976-11-04 04:43
4.2208 | 7.1772 | -0.055813 | 6.2314 | 1.8993 | 237.7203 | 317.9235 | 5.2987 | 1976-11-04 05:18
4.2236 | 7.1708 | -0.055827 | 6.225 | 1.8974 | 237.7184 | 321.9339 | 5.3656 | 1976-11-04 05:22
4.2344 | 7.171 | -0.055878 | 6.2251 | 1.8974 | 237.7184 | 337.5744 | 5.6262 | 1976-11-04 05:38
4.2425 | 7.1744 | -0.055917 | 6.2285 | 1.8984 | 237.7194 | 349.2547 | 5.8209 | 1976-11-04 05:49
4.2506 | 7.1809 | -0.055955 | 6.235 | 1.9004 | 237.7214 | 360.8848 | 6.0147 | 1976-11-04 06:01
4.3484 | 7.1796 | -0.056421 | 6.2331 | 1.8999 | 237.7209 | 501.6995 | 8.3617 | 1976-11-04 08:22
4.3538 | 7.1861 | -0.056446 | 6.2396 | 1.9018 | 237.7228 | 509.4195 | 8.4903 | 1976-11-04 08:29
4.3592 | 7.1894 | -0.056472 | 6.2429 | 1.9028 | 237.7238 | 517.1897 | 8.6198 | 1976-11-04 08:37
4.3673 | 7.1895 | -0.056511 | 6.243 | 1.9029 | 237.7239 | 528.92 | 8.8153 | 1976-11-04 08:49
4.37 | 7.196 | -0.056524 | 6.2495 | 1.9048 | 237.7258 | 532.7299 | 8.8788 | 1976-11-04 08:53
4.3726 | 7.2056 | -0.056536 | 6.2591 | 1.9078 | 237.7288 | 536.4897 | 8.9415 | 1976-11-04 08:56
4.4188 | 7.2033 | -0.056756 | 6.2565 | 1.907 | 237.728 | 603.012 | 10.0502 | 1976-11-04 10:03
4.4214 | 7.2098 | -0.056769 | 6.263 | 1.909 | 237.73 | 606.8218 | 10.1137 | 1976-11-04 10:07
4.4213 | 7.2226 | -0.056768 | 6.2758 | 1.9129 | 237.7339 | 606.6213 | 10.1104 | 1976-11-04 10:07
4.4294 | 7.2259 | -0.056807 | 6.2791 | 1.9139 | 237.7349 | 618.3016 | 10.305 | 1976-11-04 10:18
4.4319 | 7.2452 | -0.056818 | 6.2984 | 1.9197 | 237.7407 | 621.9109 | 10.3652 | 1976-11-04 10:22
4.4401 | 7.239 | -0.056858 | 6.2921 | 1.9178 | 237.7388 | 633.7416 | 10.5624 | 1976-11-04 10:34
4.443 | 7.2262 | -0.056871 | 6.2793 | 1.9139 | 237.7349 | 637.8522 | 10.6309 | 1976-11-04 10:38
4.4458 | 7.2134 | -0.056885 | 6.2665 | 1.91 | 237.731 | 641.9629 | 10.6994 | 1976-11-04 10:42
4.4594 | 7.2137 | -0.056949 | 6.2667 | 1.9101 | 237.7311 | 661.5135 | 11.0252 | 1976-11-04 11:02
4.4593 | 7.2233 | -0.056949 | 6.2763 | 1.913 | 237.734 | 661.3631 | 11.0227 | 1976-11-04 11:01
4.4647 | 7.2266 | -0.056975 | 6.2796 | 1.914 | 237.735 | 669.1332 | 11.1522 | 1976-11-04 11:09
4.4755 | 7.2268 | -0.057026 | 6.2798 | 1.9141 | 237.7351 | 684.7738 | 11.4129 | 1976-11-04 11:25
4.4836 | 7.2333 | -0.057065 | 6.2863 | 1.9161 | 237.7371 | 696.4039 | 11.6067 | 1976-11-04 11:36
4.4835 | 7.243 | -0.057064 | 6.2959 | 1.919 | 237.74 | 696.2535 | 11.6042 | 1976-11-04 11:36
4.4998 | 7.2433 | -0.057142 | 6.2961 | 1.9191 | 237.7401 | 719.7143 | 11.9952 | 1976-11-04 12:00
4.5215 | 7.2437 | -0.057245 | 6.2964 | 1.9192 | 237.7401 | 750.9953 | 12.5166 | 1976-11-04 12:31
4.5242 | 7.2501 | -0.057258 | 6.3029 | 1.9211 | 237.7421 | 754.8052 | 12.5801 | 1976-11-04 12:35
4.5322 | 7.2567 | -0.057296 | 6.3094 | 1.9231 | 237.7441 | 766.4353 | 12.7739 | 1976-11-04 12:46
4.5567 | 7.2571 | -0.057413 | 6.3097 | 1.9232 | 237.7442 | 801.6264 | 13.3604 | 1976-11-04 13:22
4.5595 | 7.2476 | -0.057426 | 6.3002 | 1.9203 | 237.7413 | 805.687 | 13.4281 | 1976-11-04 13:26
4.5624 | 7.2348 | -0.05744 | 6.2874 | 1.9164 | 237.7374 | 809.7976 | 13.4966 | 1976-11-04 13:30
4.5759 | 7.2383 | -0.057504 | 6.2908 | 1.9174 | 237.7384 | 829.2981 | 13.8216 | 1976-11-04 13:49
4.5785 | 7.2479 | -0.057517 | 6.3004 | 1.9204 | 237.7414 | 833.0579 | 13.8843 | 1976-11-04 13:53
4.5893 | 7.2513 | -0.057568 | 6.3038 | 1.9214 | 237.7424 | 848.6482 | 14.1441 | 1976-11-04 14:09
4.5922 | 7.2418 | -0.057582 | 6.2942 | 1.9185 | 237.7395 | 852.7088 | 14.2118 | 1976-11-04 14:13
4.6058 | 7.2388 | -0.057647 | 6.2912 | 1.9176 | 237.7386 | 872.3095 | 14.5385 | 1976-11-04 14:32
4.6167 | 7.2358 | -0.057698 | 6.2881 | 1.9166 | 237.7376 | 888.0002 | 14.8 | 1976-11-04 14:48
4.6357 | 7.2362 | -0.057789 | 6.2884 | 1.9167 | 237.7377 | 915.3711 | 15.2562 | 1976-11-04 15:15
4.6575 | 7.2302 | -0.057893 | 6.2823 | 1.9148 | 237.7358 | 946.7524 | 15.7792 | 1976-11-04 15:47
4.6603 | 7.2238 | -0.057906 | 6.2759 | 1.9129 | 237.7339 | 950.7627 | 15.846 | 1976-11-04 15:51
4.6685 | 7.2176 | -0.057945 | 6.2696 | 1.911 | 237.732 | 962.5934 | 16.0432 | 1976-11-04 16:03
4.7255 | 7.2154 | -0.058217 | 6.2672 | 1.9102 | 237.7312 | 1044.7562 | 17.4126 | 1976-11-04 17:25
4.7961 | 7.2167 | -0.058553 | 6.2682 | 1.9105 | 237.7315 | 1146.4195 | 19.107 | 1976-11-04 19:06
4.7988 | 7.2232 | -0.058566 | 6.2746 | 1.9125 | 237.7335 | 1150.2294 | 19.1705 | 1976-11-04 19:10
4.8068 | 7.2297 | -0.058604 | 6.2811 | 1.9145 | 237.7355 | 1161.8595 | 19.3643 | 1976-11-04 19:22
4.8232 | 7.2268 | -0.058682 | 6.2782 | 1.9136 | 237.7346 | 1185.3704 | 19.7562 | 1976-11-04 19:45
4.8285 | 7.2366 | -0.058707 | 6.2878 | 1.9165 | 237.7375 | 1193.0403 | 19.884 | 1976-11-04 19:53
4.8339 | 7.2431 | -0.058733 | 6.2943 | 1.9185 | 237.7395 | 1200.7603 | 20.0127 | 1976-11-04 20:01
4.8936 | 7.2442 | -0.059017 | 6.2952 | 1.9188 | 237.7398 | 1286.7831 | 21.4464 | 1976-11-04 21:27
4.9832 | 7.2426 | -0.059444 | 6.2932 | 1.9182 | 237.7392 | 1415.8675 | 23.5978 | 1976-11-04 23:36
5.0864 | 7.2446 | -0.059935 | 6.2946 | 1.9186 | 237.7396 | 1564.4524 | 26.0742 | 1976-11-05 02:04
5.1001 | 7.2384 | -0.06 | 6.2884 | 1.9167 | 237.7377 | 1584.1033 | 26.4017 | 1976-11-05 02:24
5.1192 | 7.2259 | -0.060092 | 6.2758 | 1.9129 | 237.7339 | 1611.6747 | 26.8612 | 1976-11-05 02:52
5.1438 | 7.2136 | -0.060209 | 6.2634 | 1.9091 | 237.7301 | 1647.0664 | 27.4511 | 1976-11-05 03:27
5.1439 | 7.2072 | -0.060209 | 6.257 | 1.9071 | 237.7281 | 1647.1666 | 27.4528 | 1976-11-05 03:27
5.1521 | 7.2009 | -0.060248 | 6.2507 | 1.9052 | 237.7262 | 1658.9973 | 27.65 | 1976-11-05 03:39
5.1738 | 7.2013 | -0.060351 | 6.251 | 1.9053 | 237.7263 | 1690.2783 | 28.1713 | 1976-11-05 04:10
5.1821 | 7.1918 | -0.060391 | 6.2415 | 1.9024 | 237.7234 | 1702.1591 | 28.3693 | 1976-11-05 04:22
5.1903 | 7.1856 | -0.06043 | 6.2352 | 1.9005 | 237.7215 | 1713.9897 | 28.5665 | 1976-11-05 04:34
5.2229 | 7.1862 | -0.060585 | 6.2356 | 1.9006 | 237.7216 | 1760.9112 | 29.3485 | 1976-11-05 05:21
5.2284 | 7.1799 | -0.060611 | 6.2293 | 1.8987 | 237.7197 | 1768.8318 | 29.4805 | 1976-11-05 05:29
5.2339 | 7.1672 | -0.060638 | 6.2165 | 1.8948 | 237.7158 | 1776.8525 | 29.6142 | 1976-11-05 05:37
5.2556 | 7.1676 | -0.060741 | 6.2168 | 1.8949 | 237.7159 | 1808.1336 | 30.1356 | 1976-11-05 06:08
5.2666 | 7.1614 | -0.060793 | 6.2106 | 1.893 | 237.714 | 1823.8743 | 30.3979 | 1976-11-05 06:24
5.2829 | 7.1585 | -0.060871 | 6.2076 | 1.8921 | 237.7131 | 1847.3852 | 30.7898 | 1976-11-05 06:47
5.2885 | 7.1457 | -0.060898 | 6.1948 | 1.8882 | 237.7092 | 1855.406 | 30.9234 | 1976-11-05 06:55
5.3129 | 7.1462 | -0.061014 | 6.1952 | 1.8883 | 237.7093 | 1890.5972 | 31.51 | 1976-11-05 07:31
5.3157 | 7.1398 | -0.061027 | 6.1888 | 1.8864 | 237.7074 | 1894.6076 | 31.5768 | 1976-11-05 07:35
5.3185 | 7.1303 | -0.061041 | 6.1792 | 1.8834 | 237.7044 | 1898.6681 | 31.6445 | 1976-11-05 07:39
5.3348 | 7.1274 | -0.061118 | 6.1763 | 1.8825 | 237.7035 | 1922.179 | 32.0363 | 1976-11-05 08:02
5.3458 | 7.118 | -0.061171 | 6.1668 | 1.8796 | 237.7006 | 1937.9699 | 32.2995 | 1976-11-05 08:18
5.3541 | 7.1085 | -0.06121 | 6.1573 | 1.8767 | 237.6977 | 1949.8507 | 32.4975 | 1976-11-05 08:30
5.3623 | 7.099 | -0.061249 | 6.1478 | 1.8738 | 237.6948 | 1961.7314 | 32.6955 | 1976-11-05 08:42
5.3949 | 7.0964 | -0.061404 | 6.145 | 1.873 | 237.694 | 2008.7031 | 33.4784 | 1976-11-05 09:29
5.4032 | 7.087 | -0.061444 | 6.1355 | 1.8701 | 237.6911 | 2020.5839 | 33.6764 | 1976-11-05 09:41
5.4276 | 7.0906 | -0.06156 | 6.1391 | 1.8712 | 237.6922 | 2055.7249 | 34.2621 | 1976-11-05 10:16
5.4331 | 7.0843 | -0.061586 | 6.1327 | 1.8693 | 237.6903 | 2063.6454 | 34.3941 | 1976-11-05 10:24
5.4765 | 7.0883 | -0.061793 | 6.1366 | 1.8704 | 237.6914 | 2126.1573 | 35.436 | 1976-11-05 11:26
5.4846 | 7.0917 | -0.061831 | 6.1399 | 1.8714 | 237.6924 | 2137.8376 | 35.6306 | 1976-11-05 11:38
5.5498 | 7.0929 | -0.062142 | 6.1408 | 1.8717 | 237.6927 | 2231.6807 | 37.1947 | 1976-11-05 13:12
5.5551 | 7.1026 | -0.062167 | 6.1505 | 1.8747 | 237.6957 | 2239.3505 | 37.3225 | 1976-11-05 13:19
5.5605 | 7.1091 | -0.062193 | 6.1569 | 1.8766 | 237.6976 | 2247.0705 | 37.4512 | 1976-11-05 13:27
5.5876 | 7.1096 | -0.062322 | 6.1573 | 1.8768 | 237.6978 | 2286.1718 | 38.1029 | 1976-11-05 14:06
5.5903 | 7.1161 | -0.062335 | 6.1638 | 1.8787 | 237.6997 | 2289.9817 | 38.1664 | 1976-11-05 14:10
5.5929 | 7.1258 | -0.062347 | 6.1734 | 1.8817 | 237.7027 | 2293.7414 | 38.229 | 1976-11-05 14:14
5.6146 | 7.1262 | -0.06245 | 6.1737 | 1.8817 | 237.7027 | 2325.0225 | 38.7504 | 1976-11-05 14:45
5.6227 | 7.1327 | -0.062489 | 6.1802 | 1.8837 | 237.7047 | 2336.6526 | 38.9442 | 1976-11-05 14:57
5.6363 | 7.133 | -0.062554 | 6.1804 | 1.8838 | 237.7048 | 2356.2032 | 39.2701 | 1976-11-05 15:16
5.6416 | 7.1395 | -0.062579 | 6.1869 | 1.8858 | 237.7068 | 2363.9232 | 39.3987 | 1976-11-05 15:24
5.6469 | 7.1492 | -0.062604 | 6.1966 | 1.8887 | 237.7097 | 2371.5931 | 39.5266 | 1976-11-05 15:32
5.742 | 7.1478 | -0.063057 | 6.1947 | 1.8881 | 237.7091 | 2508.4977 | 41.8083 | 1976-11-05 17:48
5.7502 | 7.1447 | -0.063096 | 6.1916 | 1.8872 | 237.7082 | 2520.2782 | 42.0046 | 1976-11-05 18:00
5.7665 | 7.145 | -0.063174 | 6.1918 | 1.8873 | 237.7083 | 2543.739 | 42.3956 | 1976-11-05 18:24
5.772 | 7.1387 | -0.0632 | 6.1855 | 1.8853 | 237.7063 | 2551.6595 | 42.5277 | 1976-11-05 18:32
5.7937 | 7.1391 | -0.063303 | 6.1858 | 1.8854 | 237.7064 | 2582.9405 | 43.049 | 1976-11-05 19:03
5.7992 | 7.136 | -0.063329 | 6.1827 | 1.8845 | 237.7055 | 2590.8109 | 43.1802 | 1976-11-05 19:11
5.8047 | 7.1265 | -0.063356 | 6.1731 | 1.8816 | 237.7026 | 2598.7816 | 43.313 | 1976-11-05 19:19
5.8238 | 7.1236 | -0.063446 | 6.1702 | 1.8807 | 237.7017 | 2626.2026 | 43.77 | 1976-11-05 19:46
5.8266 | 7.1141 | -0.06346 | 6.1606 | 1.8778 | 237.6988 | 2630.2631 | 43.8377 | 1976-11-05 19:50
5.8375 | 7.1079 | -0.063512 | 6.1544 | 1.8759 | 237.6969 | 2646.0039 | 44.1001 | 1976-11-05 20:06
5.8647 | 7.1084 | -0.063641 | 6.1547 | 1.876 | 237.697 | 2685.1052 | 44.7518 | 1976-11-05 20:45
5.8729 | 7.0957 | -0.063681 | 6.142 | 1.8721 | 237.6931 | 2697.0361 | 44.9506 | 1976-11-05 20:57
5.9001 | 7.0962 | -0.06381 | 6.1424 | 1.8722 | 237.6932 | 2736.1374 | 45.6023 | 1976-11-05 21:36
5.9056 | 7.0867 | -0.063836 | 6.1329 | 1.8693 | 237.6903 | 2744.108 | 45.7351 | 1976-11-05 21:44
5.9355 | 7.0841 | -0.063979 | 6.1301 | 1.8684 | 237.6894 | 2787.1695 | 46.4528 | 1976-11-05 22:27
5.9383 | 7.0777 | -0.063992 | 6.1237 | 1.8665 | 237.6875 | 2791.1799 | 46.5197 | 1976-11-05 22:31
5.9466 | 7.0682 | -0.064031 | 6.1142 | 1.8636 | 237.6846 | 2803.0607 | 46.7177 | 1976-11-05 22:43
6.0009 | 7.0692 | -0.06429 | 6.115 | 1.8638 | 237.6848 | 2881.2633 | 48.0211 | 1976-11-06 00:01
6.0037 | 7.0629 | -0.064303 | 6.1086 | 1.8619 | 237.6829 | 2885.2737 | 48.0879 | 1976-11-06 00:05
6.0092 | 7.0566 | -0.064329 | 6.1023 | 1.86 | 237.681 | 2893.1942 | 48.2199 | 1976-11-06 00:13
6.0201 | 7.0536 | -0.064381 | 6.0992 | 1.859 | 237.68 | 2908.8848 | 48.4814 | 1976-11-06 00:29
6.0229 | 7.044 | -0.064395 | 6.0896 | 1.8561 | 237.6771 | 2912.9453 | 48.5491 | 1976-11-06 00:33
6.0283 | 7.0409 | -0.064421 | 6.0865 | 1.8552 | 237.6762 | 2920.8157 | 48.6803 | 1976-11-06 00:41
6.0935 | 7.0421 | -0.064731 | 6.0874 | 1.8554 | 237.6764 | 3014.6588 | 50.2443 | 1976-11-06 02:15
6.0988 | 7.0518 | -0.064756 | 6.0971 | 1.8584 | 237.6794 | 3022.3287 | 50.3721 | 1976-11-06 02:22
6.1043 | 7.0519 | -0.064782 | 6.0972 | 1.8584 | 237.6794 | 3030.1489 | 50.5025 | 1976-11-06 02:30
6.1205 | 7.0554 | -0.06486 | 6.1006 | 1.8595 | 237.6805 | 3053.5596 | 50.8927 | 1976-11-06 02:54
6.1259 | 7.062 | -0.064885 | 6.1071 | 1.8614 | 237.6824 | 3061.2796 | 51.0213 | 1976-11-06 03:01
6.1395 | 7.0622 | -0.06495 | 6.1073 | 1.8615 | 237.6825 | 3080.8302 | 51.3472 | 1976-11-06 03:21
6.1421 | 7.0687 | -0.064962 | 6.1137 | 1.8635 | 237.6845 | 3084.6401 | 51.4107 | 1976-11-06 03:25
6.1475 | 7.0752 | -0.064988 | 6.1202 | 1.8654 | 237.6864 | 3092.3601 | 51.5393 | 1976-11-06 03:32
6.1746 | 7.0789 | -0.065117 | 6.1238 | 1.8665 | 237.6875 | 3131.4112 | 52.1902 | 1976-11-06 04:11
6.1827 | 7.0854 | -0.065156 | 6.1303 | 1.8685 | 237.6895 | 3143.0413 | 52.384 | 1976-11-06 04:23
6.2831 | 7.0873 | -0.065634 | 6.1317 | 1.8689 | 237.6899 | 3287.7161 | 54.7953 | 1976-11-06 06:48
6.2912 | 7.0939 | -0.065672 | 6.1382 | 1.8709 | 237.6919 | 3299.3462 | 54.9891 | 1976-11-06 06:59
6.302 | 7.1005 | -0.065724 | 6.1448 | 1.8729 | 237.6939 | 3314.8865 | 55.2481 | 1976-11-06 07:15
6.321 | 7.1008 | -0.065814 | 6.145 | 1.873 | 237.694 | 3342.2574 | 55.7043 | 1976-11-06 07:42
6.3318 | 7.1075 | -0.065866 | 6.1516 | 1.875 | 237.696 | 3357.7976 | 55.9633 | 1976-11-06 07:58
6.3427 | 7.1077 | -0.065917 | 6.1517 | 1.875 | 237.696 | 3373.4381 | 56.224 | 1976-11-06 08:13
6.3455 | 7.0981 | -0.065931 | 6.1422 | 1.8721 | 237.6931 | 3377.4987 | 56.2916 | 1976-11-06 08:17
6.3591 | 7.0951 | -0.065996 | 6.1391 | 1.8712 | 237.6922 | 3397.0994 | 56.6183 | 1976-11-06 08:37
6.3671 | 7.1081 | -0.066034 | 6.1521 | 1.8752 | 237.6962 | 3408.6293 | 56.8105 | 1976-11-06 08:49
6.3806 | 7.1116 | -0.066098 | 6.1555 | 1.8762 | 237.6972 | 3428.1298 | 57.1355 | 1976-11-06 09:08
6.3915 | 7.1118 | -0.06615 | 6.1556 | 1.8762 | 237.6972 | 3443.7703 | 57.3962 | 1976-11-06 09:24
6.4268 | 7.1092 | -0.066318 | 6.1529 | 1.8754 | 237.6964 | 3494.6521 | 58.2442 | 1976-11-06 10:15
6.4378 | 7.103 | -0.06637 | 6.1466 | 1.8735 | 237.6945 | 3510.3929 | 58.5065 | 1976-11-06 10:30
6.4541 | 7.1033 | -0.066448 | 6.1469 | 1.8736 | 237.6946 | 3533.8537 | 58.8976 | 1976-11-06 10:54
6.4566 | 7.1162 | -0.06646 | 6.1597 | 1.8775 | 237.6985 | 3537.5633 | 58.9594 | 1976-11-06 10:58
6.4593 | 7.1226 | -0.066473 | 6.1662 | 1.8794 | 237.7004 | 3541.3731 | 59.0229 | 1976-11-06 11:01
6.5299 | 7.1207 | -0.066809 | 6.1639 | 1.8788 | 237.6998 | 3643.0866 | 60.7181 | 1976-11-06 12:43
6.5352 | 7.1305 | -0.066835 | 6.1736 | 1.8817 | 237.7027 | 3650.7565 | 60.8459 | 1976-11-06 12:51
6.5406 | 7.1402 | -0.06686 | 6.1833 | 1.8847 | 237.7057 | 3658.4263 | 60.9738 | 1976-11-06 12:58
6.5596 | 7.1405 | -0.06695 | 6.1836 | 1.8848 | 237.7058 | 3685.7972 | 61.43 | 1976-11-06 13:26
6.5676 | 7.1503 | -0.066989 | 6.1933 | 1.8877 | 237.7087 | 3697.3772 | 61.623 | 1976-11-06 13:37
6.5757 | 7.1537 | -0.067027 | 6.1966 | 1.8887 | 237.7097 | 3709.0575 | 61.8176 | 1976-11-06 13:49
6.7034 | 7.156 | -0.067635 | 6.1984 | 1.8893 | 237.7103 | 3892.8335 | 64.8806 | 1976-11-06 16:53
6.7115 | 7.153 | -0.067674 | 6.1953 | 1.8883 | 237.7093 | 3904.614 | 65.0769 | 1976-11-06 17:05
6.7441 | 7.1536 | -0.067829 | 6.1957 | 1.8885 | 237.7095 | 3951.5356 | 65.8589 | 1976-11-06 17:52
6.7551 | 7.1474 | -0.067881 | 6.1895 | 1.8866 | 237.7076 | 3967.2763 | 66.1213 | 1976-11-06 18:07
6.7688 | 7.1316 | -0.067947 | 6.1737 | 1.8817 | 237.7027 | 3987.0776 | 66.4513 | 1976-11-06 18:27
6.7825 | 7.1222 | -0.068012 | 6.1642 | 1.8789 | 237.6999 | 4006.7787 | 66.7796 | 1976-11-06 18:47
6.7908 | 7.1096 | -0.068051 | 6.1515 | 1.875 | 237.696 | 4018.7096 | 66.9785 | 1976-11-06 18:59
6.8045 | 7.1002 | -0.068116 | 6.1421 | 1.8721 | 237.6931 | 4038.4106 | 67.3068 | 1976-11-06 19:18
6.81 | 7.0907 | -0.068143 | 6.1326 | 1.8692 | 237.6902 | 4046.3813 | 67.4397 | 1976-11-06 19:26
6.8182 | 7.0812 | -0.068182 | 6.1231 | 1.8663 | 237.6873 | 4058.262 | 67.6377 | 1976-11-06 19:38
6.8265 | 7.0718 | -0.068221 | 6.1136 | 1.8634 | 237.6844 | 4070.1428 | 67.8357 | 1976-11-06 19:50
6.8347 | 7.0687 | -0.06826 | 6.1105 | 1.8625 | 237.6835 | 4081.9233 | 68.0321 | 1976-11-06 20:02
6.8402 | 7.0592 | -0.068287 | 6.1009 | 1.8596 | 237.6806 | 4089.894 | 68.1649 | 1976-11-06 20:10
6.8485 | 7.0497 | -0.068326 | 6.0914 | 1.8567 | 237.6777 | 4101.7747 | 68.3629 | 1976-11-06 20:22
6.8594 | 7.0403 | -0.068378 | 6.082 | 1.8538 | 237.6748 | 4117.5656 | 68.6261 | 1976-11-06 20:38
6.8677 | 7.0277 | -0.068418 | 6.0693 | 1.8499 | 237.6709 | 4129.4965 | 68.8249 | 1976-11-06 20:49
6.8786 | 7.0215 | -0.06847 | 6.063 | 1.848 | 237.669 | 4145.2373 | 69.0873 | 1976-11-06 21:05
6.8841 | 7.0152 | -0.068496 | 6.0567 | 1.8461 | 237.6671 | 4153.1578 | 69.2193 | 1976-11-06 21:13
6.8978 | 7.0058 | -0.068561 | 6.0472 | 1.8432 | 237.6642 | 4172.8589 | 69.5476 | 1976-11-06 21:33
6.9061 | 6.9963 | -0.0686 | 6.0377 | 1.8403 | 237.6613 | 4184.7396 | 69.7457 | 1976-11-06 21:45
6.9198 | 6.9838 | -0.068666 | 6.0251 | 1.8365 | 237.6575 | 4204.4908 | 70.0748 | 1976-11-06 22:04
6.9415 | 6.9842 | -0.068769 | 6.0254 | 1.8365 | 237.6575 | 4235.7718 | 70.5962 | 1976-11-06 22:36
6.9633 | 6.9782 | -0.068873 | 6.0193 | 1.8347 | 237.6557 | 4267.1531 | 71.1192 | 1976-11-06 23:07
6.9932 | 6.9723 | -0.069015 | 6.0133 | 1.8329 | 237.6539 | 4310.2648 | 71.8377 | 1976-11-06 23:50
7.015 | 6.9695 | -0.069119 | 6.0104 | 1.832 | 237.653 | 4341.5959 | 72.3599 | 1976-11-07 00:22
7.026 | 6.9601 | -0.069171 | 6.0009 | 1.8291 | 237.6501 | 4357.3868 | 72.6231 | 1976-11-07 00:37
7.0533 | 6.9446 | -0.069301 | 5.9853 | 1.8243 | 237.6453 | 4396.7388 | 73.279 | 1976-11-07 01:17
7.0615 | 6.9351 | -0.069341 | 5.9758 | 1.8214 | 237.6424 | 4408.6195 | 73.477 | 1976-11-07 01:29
7.0914 | 6.9325 | -0.069483 | 5.973 | 1.8206 | 237.6416 | 4451.6811 | 74.1947 | 1976-11-07 02:12
7.1593 | 6.9337 | -0.069806 | 5.9739 | 1.8209 | 237.6419 | 4549.4343 | 75.8239 | 1976-11-07 03:49
7.1647 | 6.937 | -0.069832 | 5.9772 | 1.8219 | 237.6429 | 4557.2044 | 75.9534 | 1976-11-07 03:57
7.2027 | 6.9377 | -0.070013 | 5.9777 | 1.822 | 237.643 | 4611.9462 | 76.8658 | 1976-11-07 04:52
7.211 | 6.9283 | -0.070052 | 5.9682 | 1.8191 | 237.6401 | 4623.827 | 77.0638 | 1976-11-07 05:04
7.2354 | 6.9287 | -0.070169 | 5.9686 | 1.8192 | 237.6402 | 4659.0182 | 77.6503 | 1976-11-07 05:39
7.2436 | 6.9257 | -0.070208 | 5.9655 | 1.8183 | 237.6393 | 4670.7987 | 77.8466 | 1976-11-07 05:51
7.249 | 6.9322 | -0.070233 | 5.972 | 1.8203 | 237.6413 | 4678.5187 | 77.9753 | 1976-11-07 05:59
7.2489 | 6.9386 | -0.070233 | 5.9784 | 1.8222 | 237.6432 | 4678.4184 | 77.9736 | 1976-11-07 05:58
7.2733 | 6.9423 | -0.070349 | 5.9819 | 1.8233 | 237.6443 | 4713.5594 | 78.5593 | 1976-11-07 06:34
7.2788 | 6.9327 | -0.070375 | 5.9724 | 1.8204 | 237.6414 | 4721.5301 | 78.6922 | 1976-11-07 06:42
7.2978 | 6.9331 | -0.070466 | 5.9726 | 1.8205 | 237.6415 | 4748.901 | 79.1483 | 1976-11-07 07:09
7.306 | 6.9365 | -0.070505 | 5.976 | 1.8215 | 237.6425 | 4760.5812 | 79.343 | 1976-11-07 07:21
7.3167 | 6.9495 | -0.070556 | 5.9889 | 1.8254 | 237.6464 | 4776.0212 | 79.6004 | 1976-11-07 07:36
7.4362 | 6.9485 | -0.071125 | 5.9874 | 1.8249 | 237.6459 | 4948.117 | 82.4686 | 1976-11-07 10:28
7.4443 | 6.9551 | -0.071163 | 5.9939 | 1.8269 | 237.6479 | 4959.7471 | 82.6625 | 1976-11-07 10:40
7.4468 | 6.9743 | -0.071175 | 6.0132 | 1.8328 | 237.6538 | 4963.3565 | 82.7226 | 1976-11-07 10:43
7.4576 | 6.9809 | -0.071227 | 6.0197 | 1.8348 | 237.6558 | 4978.8967 | 82.9816 | 1976-11-07 10:59
7.4711 | 6.9844 | -0.071291 | 6.0231 | 1.8358 | 237.6568 | 4998.3972 | 83.3066 | 1976-11-07 11:18
7.4955 | 6.9849 | -0.071407 | 6.0234 | 1.8359 | 237.6569 | 5033.5884 | 83.8931 | 1976-11-07 11:54
7.4982 | 6.9945 | -0.07142 | 6.0331 | 1.8389 | 237.6599 | 5037.3481 | 83.9558 | 1976-11-07 11:57
7.5143 | 7.0044 | -0.071497 | 6.0429 | 1.8419 | 237.6629 | 5060.6585 | 84.3443 | 1976-11-07 12:21
7.5224 | 7.0174 | -0.071535 | 6.0559 | 1.8458 | 237.6668 | 5072.1884 | 84.5365 | 1976-11-07 12:32
7.5331 | 7.024 | -0.071586 | 6.0624 | 1.8478 | 237.6688 | 5087.7286 | 84.7955 | 1976-11-07 12:48
7.5357 | 7.0433 | -0.071598 | 6.0817 | 1.8537 | 237.6747 | 5091.338 | 84.8556 | 1976-11-07 12:51
7.5436 | 7.0627 | -0.071636 | 6.101 | 1.8596 | 237.6806 | 5102.7676 | 85.0461 | 1976-11-07 13:03
7.5518 | 7.0564 | -0.071675 | 6.0947 | 1.8577 | 237.6787 | 5114.5982 | 85.2433 | 1976-11-07 13:15
7.5681 | 7.0567 | -0.071753 | 6.095 | 1.8577 | 237.6787 | 5138.059 | 85.6343 | 1976-11-07 13:38
7.5761 | 7.0729 | -0.071791 | 6.1111 | 1.8627 | 237.6837 | 5149.5387 | 85.8256 | 1976-11-07 13:50
7.5842 | 7.073 | -0.07183 | 6.1112 | 1.8627 | 237.6837 | 5161.2691 | 86.0212 | 1976-11-07 14:01
7.5925 | 7.0636 | -0.071869 | 6.1017 | 1.8598 | 237.6808 | 5173.1499 | 86.2192 | 1976-11-07 14:13
7.6088 | 7.0639 | -0.071946 | 6.1019 | 1.8599 | 237.6809 | 5196.6107 | 86.6102 | 1976-11-07 14:37
7.625 | 7.0642 | -0.072024 | 6.1022 | 1.8599 | 237.6809 | 5220.0714 | 87.0012 | 1976-11-07 15:00
7.6387 | 7.058 | -0.072089 | 6.0959 | 1.858 | 237.679 | 5239.7223 | 87.3287 | 1976-11-07 15:20
7.6496 | 7.0582 | -0.072141 | 6.0961 | 1.8581 | 237.6791 | 5255.3629 | 87.5894 | 1976-11-07 15:35
7.6524 | 7.0487 | -0.072154 | 6.0865 | 1.8552 | 237.6762 | 5259.4234 | 87.6571 | 1976-11-07 15:39
7.6552 | 7.0391 | -0.072168 | 6.0769 | 1.8522 | 237.6732 | 5263.4839 | 87.7247 | 1976-11-07 15:43
7.6742 | 7.0395 | -0.072258 | 6.0772 | 1.8523 | 237.6733 | 5290.8548 | 88.1809 | 1976-11-07 16:11
7.685 | 7.0429 | -0.07231 | 6.0806 | 1.8534 | 237.6744 | 5306.4452 | 88.4408 | 1976-11-07 16:26
7.6931 | 7.0462 | -0.072348 | 6.0839 | 1.8544 | 237.6754 | 5318.1254 | 88.6354 | 1976-11-07 16:38
7.704 | 7.0432 | -0.0724 | 6.0808 | 1.8534 | 237.6744 | 5333.8161 | 88.8969 | 1976-11-07 16:54
7.7122 | 7.0402 | -0.072439 | 6.0777 | 1.8525 | 237.6735 | 5345.5966 | 89.0933 | 1976-11-07 17:06
7.7176 | 7.0467 | -0.072465 | 6.0842 | 1.8545 | 237.6755 | 5353.3166 | 89.2219 | 1976-11-07 17:13
7.7312 | 7.0469 | -0.072529 | 6.0844 | 1.8545 | 237.6755 | 5372.8672 | 89.5478 | 1976-11-07 17:33
7.734 | 7.0342 | -0.072543 | 6.0716 | 1.8506 | 237.6716 | 5376.9779 | 89.6163 | 1976-11-07 17:37
7.7422 | 7.0311 | -0.072582 | 6.0685 | 1.8497 | 237.6707 | 5388.7584 | 89.8126 | 1976-11-07 17:49
7.7532 | 7.0217 | -0.072634 | 6.0591 | 1.8468 | 237.6678 | 5404.5493 | 90.0758 | 1976-11-07 18:05
7.7695 | 7.0188 | -0.072712 | 6.0561 | 1.8459 | 237.6669 | 5428.0602 | 90.4677 | 1976-11-07 18:28
7.7804 | 7.0158 | -0.072764 | 6.053 | 1.845 | 237.666 | 5443.7508 | 90.7292 | 1976-11-07 18:44
7.7833 | 6.9966 | -0.072778 | 6.0338 | 1.8391 | 237.6601 | 5447.9617 | 90.7994 | 1976-11-07 18:48
7.7968 | 7.0001 | -0.072842 | 6.0372 | 1.8401 | 237.6611 | 5467.4622 | 91.1244 | 1976-11-07 19:07
7.7971 | 6.9808 | -0.072843 | 6.018 | 1.8343 | 237.6553 | 5467.763 | 91.1294 | 1976-11-07 19:08
7.7999 | 6.9649 | -0.072857 | 6.002 | 1.8294 | 237.6504 | 5471.9238 | 91.1987 | 1976-11-07 19:12
7.8108 | 6.9619 | -0.072909 | 5.999 | 1.8285 | 237.6495 | 5487.6144 | 91.4602 | 1976-11-07 19:28
7.8354 | 6.9495 | -0.073026 | 5.9865 | 1.8247 | 237.6457 | 5523.0061 | 92.0501 | 1976-11-07 20:03
7.8545 | 6.9402 | -0.073117 | 5.9771 | 1.8218 | 237.6428 | 5550.5274 | 92.5088 | 1976-11-07 20:31
7.8682 | 6.9341 | -0.073182 | 5.9709 | 1.8199 | 237.6409 | 5570.1783 | 92.8363 | 1976-11-07 20:50
7.8763 | 6.9342 | -0.073221 | 5.971 | 1.82 | 237.641 | 5581.9087 | 93.0318 | 1976-11-07 21:02
7.8927 | 6.9249 | -0.073299 | 5.9616 | 1.8171 | 237.6381 | 5605.5199 | 93.4253 | 1976-11-07 21:26
7.9009 | 6.9187 | -0.073338 | 5.9553 | 1.8152 | 237.6362 | 5617.3505 | 93.6225 | 1976-11-07 21:37
7.9065 | 6.9092 | -0.073364 | 5.9458 | 1.8123 | 237.6333 | 5625.3211 | 93.7554 | 1976-11-07 21:45
7.9147 | 6.8997 | -0.073403 | 5.9363 | 1.8094 | 237.6304 | 5637.2019 | 93.9534 | 1976-11-07 21:57
7.9149 | 6.8805 | -0.073404 | 5.9171 | 1.8035 | 237.6245 | 5637.5027 | 93.9584 | 1976-11-07 21:57
7.9231 | 6.8742 | -0.073444 | 5.9108 | 1.8016 | 237.6226 | 5649.3333 | 94.1556 | 1976-11-07 22:09
7.9367 | 6.8777 | -0.073508 | 5.9142 | 1.8026 | 237.6236 | 5668.8339 | 94.4806 | 1976-11-07 22:29
7.9366 | 6.8841 | -0.073508 | 5.9206 | 1.8046 | 237.6256 | 5668.7336 | 94.4789 | 1976-11-07 22:29
7.9447 | 6.8938 | -0.073546 | 5.9303 | 1.8076 | 237.6286 | 5680.3136 | 94.6719 | 1976-11-07 22:40
7.9637 | 6.8942 | -0.073637 | 5.9306 | 1.8076 | 237.6286 | 5707.6845 | 95.1281 | 1976-11-07 23:08
7.9909 | 6.8883 | -0.073766 | 5.9245 | 1.8058 | 237.6268 | 5746.886 | 95.7814 | 1976-11-07 23:47
8.0073 | 6.8822 | -0.073844 | 5.9183 | 1.8039 | 237.6249 | 5770.4471 | 96.1741 | 1976-11-08 00:10
8.0344 | 6.8795 | -0.073974 | 5.9155 | 1.803 | 237.624 | 5809.5985 | 96.8266 | 1976-11-08 00:50
8.0779 | 6.8771 | -0.074181 | 5.9129 | 1.8023 | 237.6233 | 5872.2107 | 97.8702 | 1976-11-08 01:52
8.1214 | 6.8779 | -0.074387 | 5.9135 | 1.8024 | 237.6234 | 5934.7727 | 98.9129 | 1976-11-08 02:55
8.154 | 6.8785 | -0.074543 | 5.914 | 1.8026 | 237.6236 | 5981.6942 | 99.6949 | 1976-11-08 03:42
8.1593 | 6.8882 | -0.074568 | 5.9236 | 1.8055 | 237.6265 | 5989.3641 | 99.8227 | 1976-11-08 03:49
8.1647 | 6.8851 | -0.074594 | 5.9205 | 1.8046 | 237.6256 | 5997.2345 | 99.9539 | 1976-11-08 03:57
8.173 | 6.8757 | -0.074633 | 5.911 | 1.8017 | 237.6227 | 6009.1153 | 100.1519 | 1976-11-08 04:09
8.1811 | 6.8758 | -0.074672 | 5.9111 | 1.8017 | 237.6227 | 6020.8457 | 100.3474 | 1976-11-08 04:21
8.1921 | 6.8664 | -0.074724 | 5.9017 | 1.7988 | 237.6198 | 6036.6366 | 100.6106 | 1976-11-08 04:37
8.203 | 6.8634 | -0.074776 | 5.8986 | 1.7979 | 237.6189 | 6052.3272 | 100.8721 | 1976-11-08 04:52
8.2492 | 6.8642 | -0.074996 | 5.8993 | 1.7981 | 237.6191 | 6118.7994 | 101.98 | 1976-11-08 05:59
8.2627 | 6.8709 | -0.07506 | 5.9058 | 1.8001 | 237.6211 | 6138.2498 | 102.3042 | 1976-11-08 06:18
8.2735 | 6.8711 | -0.075112 | 5.906 | 1.8001 | 237.6211 | 6153.8903 | 102.5648 | 1976-11-08 06:34
8.2845 | 6.8649 | -0.075164 | 5.8997 | 1.7982 | 237.6192 | 6169.6311 | 102.8272 | 1976-11-08 06:50
8.2953 | 6.8651 | -0.075216 | 5.8999 | 1.7983 | 237.6193 | 6185.2716 | 103.0879 | 1976-11-08 07:05
8.3089 | 6.8686 | -0.07528 | 5.9033 | 1.7993 | 237.6203 | 6204.7721 | 103.4129 | 1976-11-08 07:25
8.3169 | 6.8815 | -0.075318 | 5.9162 | 1.8033 | 237.6243 | 6216.3019 | 103.605 | 1976-11-08 07:36
8.3251 | 6.8753 | -0.075358 | 5.9099 | 1.8013 | 237.6223 | 6228.1326 | 103.8022 | 1976-11-08 07:48
8.3441 | 6.8756 | -0.075448 | 5.9102 | 1.8014 | 237.6224 | 6255.5035 | 104.2584 | 1976-11-08 08:15
8.3549 | 6.8822 | -0.075499 | 5.9167 | 1.8034 | 237.6244 | 6271.0437 | 104.5174 | 1976-11-08 08:31
8.3603 | 6.8887 | -0.075525 | 5.9232 | 1.8054 | 237.6264 | 6278.7637 | 104.6461 | 1976-11-08 08:39
8.3793 | 6.8891 | -0.075616 | 5.9235 | 1.8055 | 237.6265 | 6306.1346 | 105.1022 | 1976-11-08 09:06
8.3847 | 6.8924 | -0.075641 | 5.9268 | 1.8065 | 237.6275 | 6313.9048 | 105.2317 | 1976-11-08 09:14
8.39 | 6.8989 | -0.075667 | 5.9333 | 1.8085 | 237.6295 | 6321.6248 | 105.3604 | 1976-11-08 09:22
8.4117 | 6.8993 | -0.07577 | 5.9336 | 1.8085 | 237.6295 | 6352.9058 | 105.8818 | 1976-11-08 09:53
8.4198 | 6.9091 | -0.075808 | 5.9433 | 1.8115 | 237.6325 | 6364.4858 | 106.0748 | 1976-11-08 10:04
8.4279 | 6.9156 | -0.075847 | 5.9498 | 1.8135 | 237.6345 | 6376.1159 | 106.2686 | 1976-11-08 10:16
8.4359 | 6.9222 | -0.075885 | 5.9563 | 1.8155 | 237.6365 | 6387.746 | 106.4624 | 1976-11-08 10:28
8.4468 | 6.9256 | -0.075937 | 5.9597 | 1.8165 | 237.6375 | 6403.3364 | 106.7223 | 1976-11-08 10:43
8.4494 | 6.9353 | -0.075949 | 5.9693 | 1.8195 | 237.6405 | 6407.0962 | 106.7849 | 1976-11-08 10:47
8.4519 | 6.9481 | -0.075962 | 5.9822 | 1.8234 | 237.6444 | 6410.8058 | 106.8468 | 1976-11-08 10:51
8.4628 | 6.9483 | -0.076013 | 5.9823 | 1.8234 | 237.6444 | 6426.4463 | 107.1074 | 1976-11-08 11:06
8.4709 | 6.9581 | -0.076052 | 5.9921 | 1.8264 | 237.6474 | 6438.0263 | 107.3004 | 1976-11-08 11:18
8.4735 | 6.9678 | -0.076064 | 6.0017 | 1.8293 | 237.6503 | 6441.786 | 107.3631 | 1976-11-08 11:22
8.4816 | 6.9711 | -0.076103 | 6.005 | 1.8303 | 237.6513 | 6453.4663 | 107.5578 | 1976-11-08 11:33
8.4814 | 6.9904 | -0.076102 | 6.0243 | 1.8362 | 237.6572 | 6453.1655 | 107.5528 | 1976-11-08 11:33
8.4895 | 6.9905 | -0.076141 | 6.0244 | 1.8362 | 237.6572 | 6464.8959 | 107.7483 | 1976-11-08 11:45
8.4919 | 7.0194 | -0.076152 | 6.0532 | 1.845 | 237.666 | 6468.3548 | 107.8059 | 1976-11-08 11:48
8.5 | 7.026 | -0.07619 | 6.0598 | 1.847 | 237.668 | 6479.985 | 107.9997 | 1976-11-08 12:00
8.508 | 7.0357 | -0.076229 | 6.0695 | 1.85 | 237.671 | 6491.565 | 108.1927 | 1976-11-08 12:12
8.5163 | 7.0263 | -0.076268 | 6.06 | 1.8471 | 237.6681 | 6503.4457 | 108.3908 | 1976-11-08 12:23
8.5299 | 7.0233 | -0.076333 | 6.057 | 1.8462 | 237.6672 | 6523.0465 | 108.7174 | 1976-11-08 12:43
8.5327 | 7.0105 | -0.076346 | 6.0442 | 1.8423 | 237.6633 | 6527.1572 | 108.786 | 1976-11-08 12:47
8.5383 | 6.9978 | -0.076373 | 6.0315 | 1.8384 | 237.6594 | 6535.1779 | 108.9196 | 1976-11-08 12:55
8.5493 | 6.9852 | -0.076425 | 6.0188 | 1.8345 | 237.6555 | 6551.019 | 109.1836 | 1976-11-08 13:11
8.5658 | 6.9727 | -0.076504 | 6.0062 | 1.8307 | 237.6517 | 6574.6802 | 109.578 | 1976-11-08 13:35
8.5822 | 6.9602 | -0.076582 | 5.9936 | 1.8268 | 237.6478 | 6598.3415 | 109.9724 | 1976-11-08 13:58
8.6012 | 6.9573 | -0.076672 | 5.9907 | 1.826 | 237.647 | 6625.7626 | 110.4294 | 1976-11-08 14:26
8.6121 | 6.9543 | -0.076724 | 5.9876 | 1.825 | 237.646 | 6641.4532 | 110.6909 | 1976-11-08 14:41
8.6231 | 6.9481 | -0.076776 | 5.9813 | 1.8231 | 237.6441 | 6657.194 | 110.9532 | 1976-11-08 14:57
8.6421 | 6.9453 | -0.076867 | 5.9784 | 1.8222 | 237.6432 | 6684.615 | 111.4103 | 1976-11-08 15:25
8.6964 | 6.9463 | -0.077126 | 5.9792 | 1.8224 | 237.6434 | 6762.8176 | 112.7136 | 1976-11-08 16:43
8.7155 | 6.937 | -0.077217 | 5.9698 | 1.8196 | 237.6406 | 6790.3389 | 113.1723 | 1976-11-08 17:10
8.7291 | 6.9341 | -0.077282 | 5.9668 | 1.8187 | 237.6397 | 6809.9396 | 113.499 | 1976-11-08 17:30
8.7373 | 6.9342 | -0.07732 | 5.9669 | 1.8187 | 237.6397 | 6821.67 | 113.6945 | 1976-11-08 17:42
8.7429 | 6.9151 | -0.077347 | 5.9477 | 1.8129 | 237.6339 | 6829.7911 | 113.8299 | 1976-11-08 17:50
8.7565 | 6.9121 | -0.077412 | 5.9447 | 1.812 | 237.633 | 6849.3918 | 114.1565 | 1976-11-08 18:09
8.7645 | 6.9251 | -0.07745 | 5.9577 | 1.8159 | 237.6369 | 6860.9217 | 114.3487 | 1976-11-08 18:21
8.7781 | 6.9222 | -0.077515 | 5.9546 | 1.815 | 237.636 | 6880.5225 | 114.6754 | 1976-11-08 18:41
8.789 | 6.9192 | -0.077567 | 5.9516 | 1.814 | 237.635 | 6896.2131 | 114.9369 | 1976-11-08 18:56
8.7946 | 6.9096 | -0.077593 | 5.942 | 1.8111 | 237.6321 | 6904.1838 | 115.0697 | 1976-11-08 19:04
8.8001 | 6.9001 | -0.07762 | 5.9325 | 1.8082 | 237.6292 | 6912.1544 | 115.2026 | 1976-11-08 19:12
8.8273 | 6.9006 | -0.077749 | 5.9329 | 1.8083 | 237.6293 | 6951.2557 | 115.8543 | 1976-11-08 19:51
8.8328 | 6.8911 | -0.077775 | 5.9233 | 1.8054 | 237.6264 | 6959.2263 | 115.9871 | 1976-11-08 19:59
8.841 | 6.8881 | -0.077814 | 5.9203 | 1.8045 | 237.6255 | 6971.0068 | 116.1834 | 1976-11-08 20:11
8.8438 | 6.8753 | -0.077828 | 5.9075 | 1.8006 | 237.6216 | 6975.1175 | 116.252 | 1976-11-08 20:15
8.852 | 6.8722 | -0.077867 | 5.9044 | 1.7997 | 237.6207 | 6986.898 | 116.4483 | 1976-11-08 20:27
8.8683 | 6.8693 | -0.077944 | 5.9014 | 1.7987 | 237.6197 | 7010.4089 | 116.8401 | 1976-11-08 20:50
8.8711 | 6.863 | -0.077958 | 5.895 | 1.7968 | 237.6178 | 7014.4193 | 116.907 | 1976-11-08 20:54
8.8793 | 6.8567 | -0.077997 | 5.8887 | 1.7949 | 237.6159 | 7026.2499 | 117.1042 | 1976-11-08 21:06
8.8876 | 6.8505 | -0.078036 | 5.8824 | 1.793 | 237.614 | 7038.0806 | 117.3013 | 1976-11-08 21:18
8.8984 | 6.8507 | -0.078088 | 5.8826 | 1.793 | 237.614 | 7053.7211 | 117.562 | 1976-11-08 21:34
8.9066 | 6.8444 | -0.078127 | 5.8763 | 1.7911 | 237.6121 | 7065.5517 | 117.7592 | 1976-11-08 21:46
8.9122 | 6.8349 | -0.078153 | 5.8668 | 1.7882 | 237.6092 | 7073.5224 | 117.892 | 1976-11-08 21:54
8.9177 | 6.8254 | -0.07818 | 5.8572 | 1.7853 | 237.6063 | 7081.493 | 118.0249 | 1976-11-08 22:01
8.9286 | 6.8256 | -0.078231 | 5.8574 | 1.7853 | 237.6063 | 7097.1335 | 118.2856 | 1976-11-08 22:17
8.9395 | 6.8194 | -0.078283 | 5.8511 | 1.7834 | 237.6044 | 7112.8743 | 118.5479 | 1976-11-08 22:33
8.9531 | 6.8132 | -0.078348 | 5.8449 | 1.7815 | 237.6025 | 7132.5252 | 118.8754 | 1976-11-08 22:53
8.9587 | 6.8037 | -0.078375 | 5.8353 | 1.7786 | 237.5996 | 7140.4959 | 119.0083 | 1976-11-08 23:00
8.9777 | 6.8073 | -0.078465 | 5.8388 | 1.7797 | 237.6007 | 7167.8166 | 119.4636 | 1976-11-08 23:28
8.9858 | 6.8074 | -0.078504 | 5.8389 | 1.7797 | 237.6007 | 7179.547 | 119.6591 | 1976-11-08 23:40
8.9884 | 6.8171 | -0.078516 | 5.8486 | 1.7826 | 237.6036 | 7183.3068 | 119.7218 | 1976-11-08 23:43
9.001 | 6.8077 | -0.078576 | 5.8391 | 1.7798 | 237.6008 | 7201.5008 | 120.025 | 1976-11-09 00:01
9.0309 | 6.8019 | -0.078718 | 5.8332 | 1.7779 | 237.5989 | 7244.4732 | 120.7412 | 1976-11-09 00:44
9.0797 | 6.7996 | -0.078951 | 5.8307 | 1.7772 | 237.5982 | 7314.7348 | 121.9122 | 1976-11-09 01:55
9.1257 | 6.8005 | -0.07917 | 5.8313 | 1.7774 | 237.5984 | 7381.0693 | 123.0178 | 1976-11-09 03:01
9.1555 | 6.8011 | -0.079312 | 5.8318 | 1.7775 | 237.5985 | 7423.9917 | 123.7332 | 1976-11-09 03:44
9.1745 | 6.8078 | -0.079402 | 5.8384 | 1.7796 | 237.6006 | 7451.2559 | 124.1876 | 1976-11-09 04:11
9.2314 | 6.8089 | -0.079673 | 5.8393 | 1.7798 | 237.6008 | 7533.1985 | 125.5533 | 1976-11-09 05:33
9.2422 | 6.8156 | -0.079725 | 5.8458 | 1.7818 | 237.6028 | 7548.7566 | 125.8126 | 1976-11-09 05:49
9.2585 | 6.8159 | -0.079802 | 5.8461 | 1.7819 | 237.6029 | 7572.1688 | 126.2028 | 1976-11-09 06:12
9.2638 | 6.8256 | -0.079828 | 5.8558 | 1.7848 | 237.6058 | 7579.8979 | 126.3316 | 1976-11-09 06:20
9.2719 | 6.8257 | -0.079866 | 5.8559 | 1.7849 | 237.6059 | 7591.604 | 126.5267 | 1976-11-09 06:32
9.299 | 6.8263 | -0.079995 | 5.8563 | 1.785 | 237.606 | 7630.6243 | 127.1771 | 1976-11-09 07:11
9.3017 | 6.8423 | -0.080008 | 5.8723 | 1.7899 | 237.6109 | 7634.4013 | 127.24 | 1976-11-09 07:14
9.3125 | 6.849 | -0.080059 | 5.8789 | 1.7919 | 237.6129 | 7649.9594 | 127.4993 | 1976-11-09 07:30
9.3206 | 6.8555 | -0.080098 | 5.8854 | 1.7939 | 237.6149 | 7661.6154 | 127.6936 | 1976-11-09 07:42
9.3314 | 6.8525 | -0.08015 | 5.8824 | 1.7929 | 237.6139 | 7677.2486 | 127.9541 | 1976-11-09 07:57
9.3558 | 6.853 | -0.080266 | 5.8827 | 1.7931 | 237.6141 | 7712.3669 | 128.5394 | 1976-11-09 08:32
9.3584 | 6.8691 | -0.080278 | 5.8988 | 1.798 | 237.619 | 7716.1438 | 128.6024 | 1976-11-09 08:36
9.3693 | 6.8661 | -0.08033 | 5.8957 | 1.797 | 237.618 | 7731.777 | 128.8629 | 1976-11-09 08:52
9.3828 | 6.8663 | -0.080394 | 5.8959 | 1.7971 | 237.6181 | 7751.2871 | 129.1881 | 1976-11-09 09:11
9.3909 | 6.8793 | -0.080433 | 5.9089 | 1.801 | 237.622 | 7762.8932 | 129.3816 | 1976-11-09 09:23
9.4072 | 6.8796 | -0.08051 | 5.9091 | 1.8011 | 237.6221 | 7786.3054 | 129.7718 | 1976-11-09 09:46
9.418 | 6.883 | -0.080562 | 5.9125 | 1.8021 | 237.6231 | 7801.8885 | 130.0315 | 1976-11-09 10:02
9.4288 | 6.8929 | -0.080613 | 5.9222 | 1.8051 | 237.6261 | 7817.4216 | 130.2904 | 1976-11-09 10:17
9.4423 | 6.8963 | -0.080678 | 5.9256 | 1.8061 | 237.6271 | 7836.9067 | 130.6151 | 1976-11-09 10:37
9.4558 | 6.8966 | -0.080742 | 5.9258 | 1.8062 | 237.6272 | 7856.4169 | 130.9403 | 1976-11-09 10:56
9.4585 | 6.9063 | -0.080755 | 5.9355 | 1.8091 | 237.6301 | 7860.2439 | 131.0041 | 1976-11-09 11:00
9.4611 | 6.9191 | -0.080767 | 5.9484 | 1.8131 | 237.6341 | 7864.0459 | 131.0674 | 1976-11-09 11:04
9.4747 | 6.9226 | -0.080832 | 5.9518 | 1.8141 | 237.6351 | 7883.531 | 131.3922 | 1976-11-09 11:24
9.4746 | 6.9322 | -0.080832 | 5.9614 | 1.817 | 237.638 | 7883.456 | 131.3909 | 1976-11-09 11:23
9.4827 | 6.942 | -0.08087 | 5.9711 | 1.82 | 237.641 | 7895.087 | 131.5848 | 1976-11-09 11:35
9.4935 | 6.9454 | -0.080922 | 5.9745 | 1.821 | 237.642 | 7910.6701 | 131.8445 | 1976-11-09 11:51
9.5016 | 6.9552 | -0.08096 | 5.9842 | 1.824 | 237.645 | 7922.3012 | 132.0384 | 1976-11-09 12:02
9.5151 | 6.9554 | -0.081025 | 5.9844 | 1.824 | 237.645 | 7941.8114 | 132.3635 | 1976-11-09 12:22
9.526 | 6.962 | -0.081076 | 5.991 | 1.826 | 237.647 | 7957.3695 | 132.6228 | 1976-11-09 12:37
9.5314 | 6.9621 | -0.081102 | 5.991 | 1.8261 | 237.6471 | 7965.1735 | 132.7529 | 1976-11-09 12:45
9.534 | 6.9686 | -0.081115 | 5.9975 | 1.828 | 237.649 | 7969.0255 | 132.8171 | 1976-11-09 12:49
9.5367 | 6.9751 | -0.081127 | 6.0039 | 1.83 | 237.651 | 7972.8775 | 132.8813 | 1976-11-09 12:53
9.5882 | 6.9761 | -0.081372 | 6.0047 | 1.8302 | 237.6512 | 8047.0162 | 134.1169 | 1976-11-09 14:07
9.6045 | 6.97 | -0.08145 | 5.9985 | 1.8283 | 237.6493 | 8070.4784 | 134.508 | 1976-11-09 14:30
9.6181 | 6.9606 | -0.081515 | 5.9891 | 1.8255 | 237.6465 | 8090.0636 | 134.8344 | 1976-11-09 14:50
9.629 | 6.9544 | -0.081567 | 5.9828 | 1.8236 | 237.6446 | 8105.7217 | 135.0954 | 1976-11-09 15:06
9.6371 | 6.9514 | -0.081605 | 5.9797 | 1.8226 | 237.6436 | 8117.4528 | 135.2909 | 1976-11-09 15:17
9.6399 | 6.9386 | -0.081619 | 5.967 | 1.8187 | 237.6397 | 8121.4549 | 135.3576 | 1976-11-09 15:21
9.6481 | 6.9323 | -0.081657 | 5.9607 | 1.8168 | 237.6378 | 8133.211 | 135.5535 | 1976-11-09 15:33
9.6536 | 6.9196 | -0.081684 | 5.9479 | 1.8129 | 237.6339 | 8141.1152 | 135.6853 | 1976-11-09 15:41
9.6644 | 6.9134 | -0.081735 | 5.9417 | 1.811 | 237.632 | 8156.7733 | 135.9462 | 1976-11-09 15:57
9.6752 | 6.9168 | -0.081787 | 5.945 | 1.812 | 237.633 | 8172.3564 | 136.2059 | 1976-11-09 16:12
9.6834 | 6.9074 | -0.081826 | 5.9355 | 1.8092 | 237.6302 | 8184.1376 | 136.4023 | 1976-11-09 16:24
9.697 | 6.9076 | -0.08189 | 5.9357 | 1.8092 | 237.6302 | 8203.6477 | 136.7275 | 1976-11-09 16:44
9.7106 | 6.8983 | -0.081955 | 5.9263 | 1.8063 | 237.6273 | 8223.2329 | 137.0539 | 1976-11-09 17:03
9.7323 | 6.8955 | -0.082058 | 5.9234 | 1.8055 | 237.6265 | 8254.4742 | 137.5746 | 1976-11-09 17:34
9.7458 | 6.8958 | -0.082123 | 5.9236 | 1.8055 | 237.6265 | 8273.9844 | 137.8997 | 1976-11-09 17:54
9.7567 | 6.8928 | -0.082175 | 5.9206 | 1.8046 | 237.6256 | 8289.6175 | 138.1603 | 1976-11-09 18:10
9.7621 | 6.8865 | -0.082201 | 5.9143 | 1.8027 | 237.6237 | 8297.4716 | 138.2912 | 1976-11-09 18:17
9.773 | 6.8803 | -0.082252 | 5.908 | 1.8008 | 237.6218 | 8313.1298 | 138.5522 | 1976-11-09 18:33
9.7866 | 6.8805 | -0.082317 | 5.9082 | 1.8008 | 237.6218 | 8332.6399 | 138.8773 | 1976-11-09 18:53
9.792 | 6.871 | -0.082343 | 5.8987 | 1.7979 | 237.6189 | 8340.519 | 139.0087 | 1976-11-09 19:01
9.7948 | 6.8614 | -0.082356 | 5.8891 | 1.795 | 237.616 | 8344.4961 | 139.0749 | 1976-11-09 19:04
9.8165 | 6.8619 | -0.082459 | 5.8894 | 1.7951 | 237.6161 | 8375.7123 | 139.5952 | 1976-11-09 19:36
9.8219 | 6.8523 | -0.082485 | 5.8799 | 1.7922 | 237.6132 | 8383.5915 | 139.7265 | 1976-11-09 19:44
9.8274 | 6.846 | -0.082511 | 5.8735 | 1.7903 | 237.6113 | 8391.4455 | 139.8574 | 1976-11-09 19:51
9.8382 | 6.8462 | -0.082563 | 5.8737 | 1.7903 | 237.6113 | 8407.0537 | 140.1176 | 1976-11-09 20:07
9.8464 | 6.8432 | -0.082602 | 5.8706 | 1.7894 | 237.6104 | 8418.7848 | 140.3131 | 1976-11-09 20:19
9.8464 | 6.8336 | -0.082602 | 5.861 | 1.7864 | 237.6074 | 8418.8598 | 140.3143 | 1976-11-09 20:19
9.8519 | 6.8241 | -0.082628 | 5.8514 | 1.7835 | 237.6045 | 8426.7389 | 140.4456 | 1976-11-09 20:27
9.8655 | 6.8243 | -0.082693 | 5.8516 | 1.7836 | 237.6046 | 8446.2491 | 140.7708 | 1976-11-09 20:46
9.8709 | 6.818 | -0.082719 | 5.8453 | 1.7817 | 237.6027 | 8454.1032 | 140.9017 | 1976-11-09 20:54
9.8764 | 6.8085 | -0.082745 | 5.8358 | 1.7787 | 237.5997 | 8461.9823 | 141.033 | 1976-11-09 21:02
9.8845 | 6.8023 | -0.082784 | 5.8295 | 1.7768 | 237.5978 | 8473.7384 | 141.229 | 1976-11-09 21:14
9.8927 | 6.8024 | -0.082822 | 5.8296 | 1.7769 | 237.5979 | 8485.4445 | 141.4241 | 1976-11-09 21:25
9.8954 | 6.7929 | -0.082835 | 5.82 | 1.7739 | 237.5949 | 8489.4216 | 141.4904 | 1976-11-09 21:29
9.9063 | 6.7867 | -0.082887 | 5.8138 | 1.772 | 237.593 | 8505.0797 | 141.7513 | 1976-11-09 21:45
9.9145 | 6.7836 | -0.082926 | 5.8107 | 1.7711 | 237.5921 | 8516.8108 | 141.9468 | 1976-11-09 21:57
9.9199 | 6.7709 | -0.082952 | 5.7979 | 1.7672 | 237.5882 | 8524.715 | 142.0786 | 1976-11-09 22:05
9.9281 | 6.7711 | -0.082991 | 5.7981 | 1.7672 | 237.5882 | 8536.4211 | 142.2737 | 1976-11-09 22:16
9.9308 | 6.7615 | -0.083004 | 5.7885 | 1.7643 | 237.5853 | 8540.3981 | 142.34 | 1976-11-09 22:20
9.9336 | 6.7551 | -0.083017 | 5.7821 | 1.7624 | 237.5834 | 8544.3502 | 142.4058 | 1976-11-09 22:24
9.9391 | 6.7424 | -0.083043 | 5.7694 | 1.7585 | 237.5795 | 8552.2543 | 142.5376 | 1976-11-09 22:32
9.977 | 6.7399 | -0.083224 | 5.7667 | 1.7577 | 237.5787 | 8606.9078 | 143.4485 | 1976-11-09 23:27
9.9798 | 6.7336 | -0.083237 | 5.7603 | 1.7558 | 237.5768 | 8610.8598 | 143.5143 | 1976-11-09 23:31
9.9852 | 6.7241 | -0.083263 | 5.7508 | 1.7528 | 237.5738 | 8618.7389 | 143.6456 | 1976-11-09 23:39
10.0015 | 6.7212 | -0.083341 | 5.7478 | 1.7519 | 237.5729 | 8642.1761 | 144.0363 | 1976-11-10 00:02
10.0477 | 6.7246 | -0.083561 | 5.751 | 1.7529 | 237.5739 | 8708.7238 | 145.1454 | 1976-11-10 01:09
10.0613 | 6.7214 | -0.083625 | 5.7478 | 1.7519 | 237.5729 | 8728.3269 | 145.4721 | 1976-11-10 01:28
10.0777 | 6.7183 | -0.083703 | 5.7446 | 1.751 | 237.572 | 8751.8456 | 145.8641 | 1976-11-10 01:52
10.1647 | 6.7187 | -0.084118 | 5.7446 | 1.751 | 237.572 | 8877.1449 | 147.9524 | 1976-11-10 03:57
10.1729 | 6.7156 | -0.084156 | 5.7414 | 1.75 | 237.571 | 8888.9168 | 148.1486 | 1976-11-10 04:09
10.1946 | 6.7125 | -0.08426 | 5.7382 | 1.749 | 237.57 | 8920.2667 | 148.6711 | 1976-11-10 04:40
10.2001 | 6.7061 | -0.084286 | 5.7318 | 1.7471 | 237.5681 | 8928.1481 | 148.8025 | 1976-11-10 04:48
10.2056 | 6.6997 | -0.084312 | 5.7254 | 1.7451 | 237.5661 | 8936.0295 | 148.9338 | 1976-11-10 04:56
10.2491 | 6.6999 | -0.084519 | 5.7254 | 1.7451 | 237.5661 | 8998.6791 | 149.978 | 1976-11-10 05:59
10.3008 | 6.697 | -0.084766 | 5.7222 | 1.7441 | 237.5651 | 9073.1006 | 151.2183 | 1976-11-10 07:13
10.3062 | 6.7066 | -0.084791 | 5.7318 | 1.7471 | 237.5681 | 9080.8565 | 151.3476 | 1976-11-10 07:21
10.3116 | 6.713 | -0.084817 | 5.7382 | 1.749 | 237.57 | 9088.6375 | 151.4773 | 1976-11-10 07:29
10.3333 | 6.7131 | -0.084921 | 5.7382 | 1.749 | 237.57 | 9119.9623 | 151.9994 | 1976-11-10 08:00
10.3415 | 6.7068 | -0.08496 | 5.7318 | 1.7471 | 237.5681 | 9131.7594 | 152.196 | 1976-11-10 08:12
10.366 | 6.7069 | -0.085076 | 5.7318 | 1.7471 | 237.5681 | 9166.9998 | 152.7833 | 1976-11-10 08:47
10.3687 | 6.7133 | -0.085089 | 5.7382 | 1.749 | 237.57 | 9170.8652 | 152.8478 | 1976-11-10 08:51
10.3795 | 6.7262 | -0.08514 | 5.751 | 1.7529 | 237.5739 | 9186.4272 | 153.1071 | 1976-11-10 09:06
10.3821 | 6.7326 | -0.085153 | 5.7575 | 1.7549 | 237.5759 | 9190.2926 | 153.1715 | 1976-11-10 09:10
10.393 | 6.7391 | -0.085205 | 5.7639 | 1.7568 | 237.5778 | 9205.9048 | 153.4317 | 1976-11-10 09:26
10.4011 | 6.7391 | -0.085244 | 5.7639 | 1.7568 | 237.5778 | 9217.6516 | 153.6275 | 1976-11-10 09:38
10.412 | 6.752 | -0.085295 | 5.7767 | 1.7607 | 237.5817 | 9233.2136 | 153.8869 | 1976-11-10 09:53
10.4118 | 6.7712 | -0.085295 | 5.7959 | 1.7666 | 237.5876 | 9233.063 | 153.8844 | 1976-11-10 09:53
10.4145 | 6.7808 | -0.085307 | 5.8055 | 1.7695 | 237.5905 | 9236.9033 | 153.9484 | 1976-11-10 09:57
10.4254 | 6.7777 | -0.085359 | 5.8023 | 1.7685 | 237.5895 | 9252.5908 | 154.2098 | 1976-11-10 10:13
10.4335 | 6.7873 | -0.085398 | 5.8119 | 1.7715 | 237.5925 | 9264.2623 | 154.4044 | 1976-11-10 10:24
10.4334 | 6.8002 | -0.085397 | 5.8248 | 1.7754 | 237.5964 | 9264.1619 | 154.4027 | 1976-11-10 10:24
10.4443 | 6.8034 | -0.085449 | 5.828 | 1.7764 | 237.5974 | 9279.7992 | 154.6633 | 1976-11-10 10:40
10.4551 | 6.8131 | -0.085501 | 5.8376 | 1.7793 | 237.6003 | 9295.3863 | 154.9231 | 1976-11-10 10:55
10.4632 | 6.8259 | -0.085539 | 5.8504 | 1.7832 | 237.6042 | 9307.0327 | 155.1172 | 1976-11-10 11:07
10.4713 | 6.8356 | -0.085578 | 5.86 | 1.7861 | 237.6071 | 9318.7042 | 155.3117 | 1976-11-10 11:19
10.4849 | 6.8421 | -0.085642 | 5.8664 | 1.7881 | 237.6091 | 9338.232 | 155.6372 | 1976-11-10 11:38
10.493 | 6.8421 | -0.085681 | 5.8664 | 1.7881 | 237.6091 | 9349.9788 | 155.833 | 1976-11-10 11:50
10.493 | 6.8549 | -0.085681 | 5.8793 | 1.792 | 237.613 | 9349.8784 | 155.8313 | 1976-11-10 11:50
10.4956 | 6.8678 | -0.085693 | 5.8921 | 1.7959 | 237.6169 | 9353.6936 | 155.8949 | 1976-11-10 11:54
10.501 | 6.8742 | -0.085719 | 5.8985 | 1.7979 | 237.6189 | 9361.4746 | 156.0246 | 1976-11-10 12:01
10.5527 | 6.8745 | -0.085965 | 5.8985 | 1.7979 | 237.6189 | 9435.871 | 157.2645 | 1976-11-10 13:16
10.5635 | 6.8777 | -0.086017 | 5.9017 | 1.7988 | 237.6198 | 9451.5084 | 157.5251 | 1976-11-10 13:31
10.5689 | 6.8906 | -0.086042 | 5.9145 | 1.8027 | 237.6237 | 9459.2392 | 157.654 | 1976-11-10 13:39
10.5961 | 6.8907 | -0.086172 | 5.9145 | 1.8027 | 237.6237 | 9498.3952 | 158.3066 | 1976-11-10 14:18
10.6042 | 6.9003 | -0.086211 | 5.9241 | 1.8057 | 237.6267 | 9510.0667 | 158.5011 | 1976-11-10 14:30
10.6124 | 6.9004 | -0.086249 | 5.9241 | 1.8057 | 237.6267 | 9521.8135 | 158.6969 | 1976-11-10 14:42
10.6179 | 6.8908 | -0.086276 | 5.9145 | 1.8027 | 237.6237 | 9529.72 | 158.8287 | 1976-11-10 14:50
10.6777 | 6.8879 | -0.08656 | 5.9113 | 1.8018 | 237.6228 | 9615.8883 | 160.2648 | 1976-11-10 16:16
10.6832 | 6.8783 | -0.086587 | 5.9017 | 1.7988 | 237.6198 | 9623.7948 | 160.3966 | 1976-11-10 16:24
10.6887 | 6.8719 | -0.086613 | 5.8953 | 1.7969 | 237.6179 | 9631.6762 | 160.5279 | 1976-11-10 16:32
10.7131 | 6.872 | -0.086729 | 5.8953 | 1.7969 | 237.6179 | 9666.9166 | 161.1153 | 1976-11-10 17:07
10.7213 | 6.8624 | -0.086768 | 5.8857 | 1.794 | 237.615 | 9678.7387 | 161.3123 | 1976-11-10 17:19
10.7323 | 6.8561 | -0.08682 | 5.8793 | 1.792 | 237.613 | 9694.4513 | 161.5742 | 1976-11-10 17:34
10.7432 | 6.8465 | -0.086872 | 5.8696 | 1.7891 | 237.6101 | 9710.189 | 161.8365 | 1976-11-10 17:50
10.7487 | 6.8401 | -0.086898 | 5.8632 | 1.7871 | 237.6081 | 9718.0704 | 161.9678 | 1976-11-10 17:58
10.7514 | 6.8305 | -0.086912 | 5.8536 | 1.7842 | 237.6052 | 9722.0613 | 162.0344 | 1976-11-10 18:02
10.7623 | 6.8306 | -0.086963 | 5.8536 | 1.7842 | 237.6052 | 9737.7237 | 162.2954 | 1976-11-10 18:18
10.7624 | 6.8178 | -0.086964 | 5.8408 | 1.7803 | 237.6013 | 9737.8241 | 162.2971 | 1976-11-10 18:18
10.7651 | 6.8146 | -0.086977 | 5.8376 | 1.7793 | 237.6003 | 9741.7648 | 162.3627 | 1976-11-10 18:22
10.7815 | 6.8082 | -0.087055 | 5.8312 | 1.7773 | 237.5983 | 9765.3087 | 162.7551 | 1976-11-10 18:45
10.7842 | 6.8018 | -0.087068 | 5.8248 | 1.7754 | 237.5964 | 9769.2745 | 162.8212 | 1976-11-10 18:49
10.787 | 6.789 | -0.087081 | 5.812 | 1.7715 | 237.5925 | 9773.2905 | 162.8882 | 1976-11-10 18:53
10.7952 | 6.7827 | -0.08712 | 5.8055 | 1.7695 | 237.5905 | 9785.0875 | 163.0848 | 1976-11-10 19:05
10.8088 | 6.7827 | -0.087185 | 5.8055 | 1.7695 | 237.5905 | 9804.6655 | 163.4111 | 1976-11-10 19:25
10.817 | 6.7764 | -0.087224 | 5.7991 | 1.7676 | 237.5886 | 9816.4625 | 163.6077 | 1976-11-10 19:36
10.8279 | 6.7636 | -0.087276 | 5.7863 | 1.7637 | 237.5847 | 9832.2253 | 163.8704 | 1976-11-10 19:52
10.8361 | 6.7572 | -0.087315 | 5.7799 | 1.7617 | 237.5827 | 9844.0223 | 164.067 | 1976-11-10 20:04
10.8497 | 6.7573 | -0.08738 | 5.7799 | 1.7617 | 237.5827 | 9863.6003 | 164.3933 | 1976-11-10 20:24
10.8552 | 6.7477 | -0.087406 | 5.7703 | 1.7588 | 237.5798 | 9871.5068 | 164.5251 | 1976-11-10 20:31
10.8634 | 6.7381 | -0.087445 | 5.7607 | 1.7559 | 237.5769 | 9883.3289 | 164.7221 | 1976-11-10 20:43
10.8852 | 6.7382 | -0.087548 | 5.7607 | 1.7559 | 237.5769 | 9914.6537 | 165.2442 | 1976-11-10 21:15
10.8907 | 6.7286 | -0.087575 | 5.7511 | 1.7529 | 237.5739 | 9922.5602 | 165.376 | 1976-11-10 21:23
10.8907 | 6.719 | -0.087575 | 5.7415 | 1.75 | 237.571 | 9922.6355 | 165.3773 | 1976-11-10 21:23
10.9152 | 6.7127 | -0.087692 | 5.735 | 1.748 | 237.569 | 9957.9261 | 165.9654 | 1976-11-10 21:58
10.9207 | 6.7063 | -0.087718 | 5.7286 | 1.7461 | 237.5671 | 9965.8075 | 166.0968 | 1976-11-10 22:06
10.9208 | 6.6967 | -0.087718 | 5.719 | 1.7432 | 237.5642 | 9965.8828 | 166.098 | 1976-11-10 22:06
10.9343 | 6.6968 | -0.087783 | 5.719 | 1.7432 | 237.5642 | 9985.4608 | 166.4243 | 1976-11-10 22:25
10.948 | 6.6872 | -0.087848 | 5.7094 | 1.7402 | 237.5612 | 10005.1141 | 166.7519 | 1976-11-10 22:45
10.9589 | 6.6841 | -0.087899 | 5.7062 | 1.7392 | 237.5602 | 10020.8016 | 167.0134 | 1976-11-10 23:01
10.9698 | 6.6745 | -0.087952 | 5.6966 | 1.7363 | 237.5573 | 10036.5393 | 167.2757 | 1976-11-10 23:17
10.978 | 6.6746 | -0.08799 | 5.6966 | 1.7363 | 237.5573 | 10048.2861 | 167.4714 | 1976-11-10 23:28
10.9943 | 6.6714 | -0.088068 | 5.6934 | 1.7353 | 237.5563 | 10071.8049 | 167.8634 | 1976-11-10 23:52
11.0813 | 6.6719 | -0.088482 | 5.6934 | 1.7353 | 237.5563 | 10197.1041 | 169.9517 | 1976-11-11 01:57
11.0895 | 6.6751 | -0.088521 | 5.6966 | 1.7363 | 237.5573 | 10208.8258 | 170.1471 | 1976-11-11 02:09
11.133 | 6.6753 | -0.088728 | 5.6966 | 1.7363 | 237.5573 | 10271.4754 | 171.1913 | 1976-11-11 03:11
11.1465 | 6.6818 | -0.088793 | 5.703 | 1.7383 | 237.5593 | 10291.0032 | 171.5167 | 1976-11-11 03:31
11.1683 | 6.6787 | -0.088897 | 5.6998 | 1.7373 | 237.5583 | 10322.3531 | 172.0392 | 1976-11-11 04:02
11.1737 | 6.6883 | -0.088922 | 5.7094 | 1.7402 | 237.5612 | 10330.109 | 172.1685 | 1976-11-11 04:10
11.1818 | 6.698 | -0.088961 | 5.719 | 1.7432 | 237.5642 | 10341.7805 | 172.363 | 1976-11-11 04:22
11.2008 | 6.7013 | -0.089051 | 5.7222 | 1.7441 | 237.5651 | 10369.1646 | 172.8194 | 1976-11-11 04:49
11.2117 | 6.7045 | -0.089103 | 5.7254 | 1.7451 | 237.5661 | 10384.8019 | 173.08 | 1976-11-11 05:05
11.2334 | 6.7014 | -0.089207 | 5.7222 | 1.7441 | 237.5651 | 10416.1519 | 173.6025 | 1976-11-11 05:36
11.2388 | 6.7143 | -0.089232 | 5.7351 | 1.748 | 237.569 | 10423.8827 | 173.7314 | 1976-11-11 05:44
11.2551 | 6.7176 | -0.08931 | 5.7383 | 1.749 | 237.57 | 10447.3512 | 174.1225 | 1976-11-11 06:07
11.2687 | 6.7208 | -0.089375 | 5.7415 | 1.75 | 237.571 | 10466.9041 | 174.4484 | 1976-11-11 06:27
11.2796 | 6.7209 | -0.089426 | 5.7415 | 1.75 | 237.571 | 10482.5665 | 174.7094 | 1976-11-11 06:43
11.2932 | 6.721 | -0.089491 | 5.7415 | 1.75 | 237.571 | 10502.1445 | 175.0357 | 1976-11-11 07:02
11.3176 | 6.7211 | -0.089608 | 5.7415 | 1.75 | 237.571 | 10537.3849 | 175.6231 | 1976-11-11 07:37
11.3421 | 6.7212 | -0.089724 | 5.7415 | 1.75 | 237.571 | 10572.6253 | 176.2104 | 1976-11-11 08:13
11.3557 | 6.7277 | -0.089789 | 5.7479 | 1.752 | 237.573 | 10592.1531 | 176.5359 | 1976-11-11 08:32
11.3555 | 6.7533 | -0.089788 | 5.7735 | 1.7598 | 237.5808 | 10591.9523 | 176.5325 | 1976-11-11 08:32
11.3582 | 6.7661 | -0.089801 | 5.7863 | 1.7637 | 237.5847 | 10595.7675 | 176.5961 | 1976-11-11 08:36
11.3636 | 6.7662 | -0.089827 | 5.7863 | 1.7637 | 237.5847 | 10603.5987 | 176.7266 | 1976-11-11 08:44
11.3633 | 6.8239 | -0.089825 | 5.844 | 1.7813 | 237.6023 | 10603.1469 | 176.7191 | 1976-11-11 08:43
11.3687 | 6.8271 | -0.089851 | 5.8472 | 1.7822 | 237.6032 | 10610.953 | 176.8492 | 1976-11-11 08:51
11.3768 | 6.8335 | -0.08989 | 5.8537 | 1.7842 | 237.6052 | 10622.6496 | 177.0442 | 1976-11-11 09:03
11.385 | 6.8336 | -0.089929 | 5.8537 | 1.7842 | 237.6052 | 10634.3964 | 177.2399 | 1976-11-11 09:14
11.3851 | 6.8208 | -0.089929 | 5.8408 | 1.7803 | 237.6013 | 10634.4968 | 177.2416 | 1976-11-11 09:14
11.3906 | 6.7984 | -0.089955 | 5.8184 | 1.7734 | 237.5944 | 10642.5037 | 177.3751 | 1976-11-11 09:22
11.3989 | 6.7824 | -0.089995 | 5.8024 | 1.7686 | 237.5896 | 10654.376 | 177.5729 | 1976-11-11 09:34
11.4098 | 6.776 | -0.090047 | 5.796 | 1.7666 | 237.5876 | 10670.0886 | 177.8348 | 1976-11-11 09:50
11.4152 | 6.7889 | -0.090072 | 5.8088 | 1.7705 | 237.5915 | 10677.8194 | 177.9637 | 1976-11-11 09:58
11.4205 | 6.8017 | -0.090098 | 5.8216 | 1.7744 | 237.5954 | 10685.5502 | 178.0925 | 1976-11-11 10:06
11.4314 | 6.8018 | -0.09015 | 5.8216 | 1.7744 | 237.5954 | 10701.2126 | 178.3535 | 1976-11-11 10:21
11.445 | 6.7986 | -0.090214 | 5.8184 | 1.7734 | 237.5944 | 10720.8157 | 178.6803 | 1976-11-11 10:41
11.4559 | 6.7987 | -0.090266 | 5.8184 | 1.7734 | 237.5944 | 10736.4782 | 178.9413 | 1976-11-11 10:56
11.4695 | 6.7955 | -0.090331 | 5.8152 | 1.7725 | 237.5935 | 10756.0813 | 179.268 | 1976-11-11 11:16
11.4722 | 6.8084 | -0.090344 | 5.828 | 1.7764 | 237.5974 | 10759.8965 | 179.3316 | 1976-11-11 11:20
11.4776 | 6.8148 | -0.090369 | 5.8344 | 1.7783 | 237.5993 | 10767.6775 | 179.4613 | 1976-11-11 11:28
11.4884 | 6.8181 | -0.090421 | 5.8376 | 1.7793 | 237.6003 | 10783.3148 | 179.7219 | 1976-11-11 11:43
11.4965 | 6.8245 | -0.09046 | 5.844 | 1.7813 | 237.6023 | 10795.0114 | 179.9169 | 1976-11-11 11:55
11.5046 | 6.8342 | -0.090498 | 5.8537 | 1.7842 | 237.6052 | 10806.6829 | 180.1114 | 1976-11-11 12:07
11.5182 | 6.8374 | -0.090563 | 5.8569 | 1.7852 | 237.6062 | 10826.2358 | 180.4373 | 1976-11-11 12:26
11.5291 | 6.8407 | -0.090615 | 5.8601 | 1.7861 | 237.6071 | 10841.8731 | 180.6979 | 1976-11-11 12:42
11.54 | 6.8375 | -0.090667 | 5.8569 | 1.7852 | 237.6062 | 10857.5606 | 180.9593 | 1976-11-11 12:58
11.5481 | 6.844 | -0.090705 | 5.8633 | 1.7871 | 237.6081 | 10869.2572 | 181.1543 | 1976-11-11 13:09
11.5617 | 6.8473 | -0.09077 | 5.8665 | 1.7881 | 237.6091 | 10888.8101 | 181.4802 | 1976-11-11 13:29
11.5699 | 6.8377 | -0.090809 | 5.8569 | 1.7852 | 237.6062 | 10900.6322 | 181.6772 | 1976-11-11 13:41
11.589 | 6.8314 | -0.0909 | 5.8505 | 1.7832 | 237.6042 | 10928.0916 | 182.1349 | 1976-11-11 14:08
11.6053 | 6.8218 | -0.090978 | 5.8408 | 1.7803 | 237.6013 | 10951.6605 | 182.5277 | 1976-11-11 14:32
11.6217 | 6.8123 | -0.091056 | 5.8312 | 1.7774 | 237.5984 | 10975.2294 | 182.9205 | 1976-11-11 14:55
11.6381 | 6.7995 | -0.091134 | 5.8184 | 1.7735 | 237.5945 | 10998.8234 | 183.3137 | 1976-11-11 15:19
11.6463 | 6.79 | -0.091173 | 5.8088 | 1.7705 | 237.5915 | 11010.6455 | 183.5108 | 1976-11-11 15:31
11.6572 | 6.7868 | -0.091225 | 5.8056 | 1.7695 | 237.5905 | 11026.333 | 183.7722 | 1976-11-11 15:46
11.6654 | 6.774 | -0.091264 | 5.7928 | 1.7656 | 237.5866 | 11038.1802 | 183.9697 | 1976-11-11 15:58
11.6844 | 6.7741 | -0.091354 | 5.7928 | 1.7656 | 237.5866 | 11065.5895 | 184.4265 | 1976-11-11 16:26
11.7008 | 6.7742 | -0.091432 | 5.7928 | 1.7656 | 237.5866 | 11089.0831 | 184.8181 | 1976-11-11 16:49
11.7171 | 6.7711 | -0.09151 | 5.7896 | 1.7647 | 237.5857 | 11112.6018 | 185.21 | 1976-11-11 17:13
11.7253 | 6.7615 | -0.091549 | 5.78 | 1.7617 | 237.5827 | 11124.4239 | 185.4071 | 1976-11-11 17:24
11.7363 | 6.7455 | -0.091601 | 5.7639 | 1.7568 | 237.5778 | 11140.2118 | 185.6702 | 1976-11-11 17:40
11.7635 | 6.7425 | -0.091731 | 5.7607 | 1.7559 | 237.5769 | 11179.3929 | 186.3232 | 1976-11-11 18:19
11.7717 | 6.7361 | -0.09177 | 5.7543 | 1.7539 | 237.5749 | 11191.1899 | 186.5198 | 1976-11-11 18:31
11.7853 | 6.7361 | -0.091835 | 5.7543 | 1.7539 | 237.5749 | 11210.7679 | 186.8461 | 1976-11-11 18:51
11.7934 | 6.7458 | -0.091873 | 5.7639 | 1.7568 | 237.5778 | 11222.4394 | 187.0407 | 1976-11-11 19:02
11.8014 | 6.7651 | -0.091911 | 5.7832 | 1.7627 | 237.5837 | 11234.0356 | 187.2339 | 1976-11-11 19:14
11.801 | 6.842 | -0.09191 | 5.8601 | 1.7862 | 237.6072 | 11233.4332 | 187.2239 | 1976-11-11 19:13
11.8028 | 7.0055 | -0.091918 | 6.0235 | 1.836 | 237.657 | 11236.0687 | 187.2678 | 1976-11-11 19:16
11.8046 | 7.1882 | -0.091926 | 6.2062 | 1.8917 | 237.7127 | 11238.5536 | 187.3092 | 1976-11-11 19:19
11.8099 | 7.2042 | -0.091952 | 6.2223 | 1.8965 | 237.7175 | 11246.2593 | 187.4377 | 1976-11-11 19:26
11.8156 | 7.1498 | -0.091979 | 6.1678 | 1.8799 | 237.7009 | 11254.5172 | 187.5753 | 1976-11-11 19:34
11.8186 | 7.1049 | -0.091993 | 6.1229 | 1.8663 | 237.6873 | 11258.7842 | 187.6464 | 1976-11-11 19:39
11.8242 | 7.0665 | -0.09202 | 6.0844 | 1.8545 | 237.6755 | 11266.9166 | 187.7819 | 1976-11-11 19:47
11.8245 | 7.0248 | -0.092021 | 6.0428 | 1.8418 | 237.6628 | 11267.2429 | 187.7874 | 1976-11-11 19:47
11.8275 | 6.9767 | -0.092035 | 5.9947 | 1.8272 | 237.6482 | 11271.535 | 187.8589 | 1976-11-11 19:52
11.8331 | 6.9447 | -0.092062 | 5.9626 | 1.8174 | 237.6384 | 11279.6172 | 187.9936 | 1976-11-11 20:00
11.8387 | 6.9127 | -0.092089 | 5.9306 | 1.8076 | 237.6286 | 11287.6994 | 188.1283 | 1976-11-11 20:08
11.8469 | 6.8935 | -0.092128 | 5.9114 | 1.8018 | 237.6228 | 11299.5968 | 188.3266 | 1976-11-11 20:20
11.8498 | 6.8743 | -0.092142 | 5.8921 | 1.7959 | 237.6169 | 11303.663 | 188.3944 | 1976-11-11 20:24
11.8606 | 6.8743 | -0.092194 | 5.8921 | 1.7959 | 237.6169 | 11319.3254 | 188.6554 | 1976-11-11 20:39
11.8689 | 6.8583 | -0.092233 | 5.8761 | 1.791 | 237.612 | 11331.1977 | 188.8533 | 1976-11-11 20:51
11.8713 | 6.9096 | -0.092244 | 5.9274 | 1.8067 | 237.6277 | 11334.7117 | 188.9119 | 1976-11-11 20:55
11.8767 | 6.9129 | -0.09227 | 5.9306 | 1.8076 | 237.6286 | 11342.5178 | 189.042 | 1976-11-11 21:03
11.8792 | 6.9706 | -0.092282 | 5.9883 | 1.8252 | 237.6462 | 11345.9816 | 189.0997 | 1976-11-11 21:06
11.8876 | 6.9129 | -0.092322 | 5.9306 | 1.8076 | 237.6286 | 11358.1802 | 189.303 | 1976-11-11 21:18
11.8931 | 6.9033 | -0.092348 | 5.921 | 1.8047 | 237.6257 | 11366.0868 | 189.4348 | 1976-11-11 21:26
11.9014 | 6.8841 | -0.092388 | 5.9018 | 1.7989 | 237.6199 | 11377.9842 | 189.6331 | 1976-11-11 21:38
11.9096 | 6.8682 | -0.092427 | 5.8857 | 1.794 | 237.615 | 11389.8565 | 189.8309 | 1976-11-11 21:50
11.9206 | 6.8522 | -0.092479 | 5.8697 | 1.7891 | 237.6101 | 11405.6444 | 190.0941 | 1976-11-11 22:06
11.9234 | 6.8394 | -0.092492 | 5.8569 | 1.7852 | 237.6062 | 11409.6604 | 190.161 | 1976-11-11 22:10
11.9235 | 6.8137 | -0.092493 | 5.8312 | 1.7774 | 237.5984 | 11409.8612 | 190.1644 | 1976-11-11 22:10
11.9237 | 6.7721 | -0.092494 | 5.7896 | 1.7647 | 237.5857 | 11410.1875 | 190.1698 | 1976-11-11 22:10
11.9266 | 6.7529 | -0.092507 | 5.7703 | 1.7588 | 237.5798 | 11414.2537 | 190.2376 | 1976-11-11 22:14
11.9348 | 6.7337 | -0.092547 | 5.7511 | 1.7529 | 237.5739 | 11426.1511 | 190.4359 | 1976-11-11 22:26
11.943 | 6.7241 | -0.092586 | 5.7415 | 1.75 | 237.571 | 11437.9732 | 190.6329 | 1976-11-11 22:38
11.9432 | 6.692 | -0.092587 | 5.7094 | 1.7402 | 237.5612 | 11438.2242 | 190.6371 | 1976-11-11 22:38
11.9407 | 6.66 | -0.092575 | 5.6774 | 1.7305 | 237.5515 | 11434.5596 | 190.576 | 1976-11-11 22:35
11.941 | 6.5959 | -0.092576 | 5.6133 | 1.7109 | 237.5319 | 11435.0616 | 190.5844 | 1976-11-11 22:35
11.949 | 6.6344 | -0.092614 | 5.6518 | 1.7227 | 237.5437 | 11446.5072 | 190.7751 | 1976-11-11 22:46
11.9626 | 6.628 | -0.092679 | 5.6453 | 1.7207 | 237.5417 | 11466.1354 | 191.1023 | 1976-11-11 23:06
11.9762 | 6.6185 | -0.092744 | 5.6357 | 1.7178 | 237.5388 | 11485.7887 | 191.4298 | 1976-11-11 23:26
11.9843 | 6.6313 | -0.092783 | 5.6486 | 1.7217 | 237.5427 | 11497.4351 | 191.6239 | 1976-11-11 23:37
11.9898 | 6.6217 | -0.092809 | 5.6389 | 1.7187 | 237.5397 | 11505.3416 | 191.7557 | 1976-11-11 23:45
11.9953 | 6.6186 | -0.092835 | 5.6357 | 1.7178 | 237.5388 | 11513.1979 | 191.8866 | 1976-11-11 23:53
12.0007 | 6.625 | -0.09286 | 5.6421 | 1.7197 | 237.5407 | 11520.9789 | 192.0163 | 1976-11-12 00:01
12.0088 | 6.6315 | -0.092899 | 5.6486 | 1.7217 | 237.5427 | 11532.6755 | 192.2113 | 1976-11-12 00:13
12.0197 | 6.6315 | -0.092951 | 5.6486 | 1.7217 | 237.5427 | 11548.3379 | 192.4723 | 1976-11-12 00:28
12.0224 | 6.6251 | -0.092964 | 5.6421 | 1.7197 | 237.5407 | 11552.3037 | 192.5384 | 1976-11-12 00:32
12.0306 | 6.6187 | -0.093003 | 5.6357 | 1.7178 | 237.5388 | 11564.1007 | 192.735 | 1976-11-12 00:44
12.0796 | 6.619 | -0.093236 | 5.6357 | 1.7178 | 237.5388 | 11634.5815 | 193.9097 | 1976-11-12 01:55
12.085 | 6.6286 | -0.093262 | 5.6454 | 1.7207 | 237.5417 | 11642.3374 | 194.039 | 1976-11-12 02:02
12.0904 | 6.635 | -0.093287 | 5.6518 | 1.7227 | 237.5437 | 11650.1184 | 194.1686 | 1976-11-12 02:10
12.1148 | 6.6352 | -0.093404 | 5.6518 | 1.7227 | 237.5437 | 11685.3589 | 194.756 | 1976-11-12 02:45
12.1257 | 6.6416 | -0.093456 | 5.6582 | 1.7246 | 237.5456 | 11700.9711 | 195.0162 | 1976-11-12 03:01
12.161 | 6.6418 | -0.093624 | 5.6582 | 1.7246 | 237.5456 | 11751.8739 | 195.8646 | 1976-11-12 03:52
12.1746 | 6.6515 | -0.093688 | 5.6678 | 1.7275 | 237.5485 | 11771.3766 | 196.1896 | 1976-11-12 04:11
12.18 | 6.6579 | -0.093714 | 5.6742 | 1.7295 | 237.5505 | 11779.1576 | 196.3193 | 1976-11-12 04:19
12.1909 | 6.6516 | -0.093766 | 5.6678 | 1.7275 | 237.5485 | 11794.8702 | 196.5812 | 1976-11-12 04:35
12.2126 | 6.6549 | -0.09387 | 5.671 | 1.7285 | 237.5495 | 11826.1699 | 197.1028 | 1976-11-12 05:06
12.218 | 6.6613 | -0.093895 | 5.6774 | 1.7305 | 237.5515 | 11833.9509 | 197.2325 | 1976-11-12 05:14
12.2234 | 6.6677 | -0.093921 | 5.6838 | 1.7324 | 237.5534 | 11841.7319 | 197.3622 | 1976-11-12 05:22
12.2425 | 6.6678 | -0.094012 | 5.6838 | 1.7324 | 237.5534 | 11869.1411 | 197.819 | 1976-11-12 05:49
12.2506 | 6.6743 | -0.09405 | 5.6902 | 1.7344 | 237.5554 | 11880.8377 | 198.014 | 1976-11-12 06:01
12.2587 | 6.6807 | -0.094089 | 5.6966 | 1.7363 | 237.5573 | 11892.5343 | 198.2089 | 1976-11-12 06:13
12.2723 | 6.6808 | -0.094154 | 5.6966 | 1.7363 | 237.5573 | 11912.1123 | 198.5352 | 1976-11-12 06:32
12.294 | 6.6873 | -0.094257 | 5.7031 | 1.7383 | 237.5593 | 11943.3869 | 199.0564 | 1976-11-12 07:03
12.3076 | 6.6874 | -0.094322 | 5.7031 | 1.7383 | 237.5593 | 11962.9649 | 199.3827 | 1976-11-12 07:23
12.313 | 6.697 | -0.094348 | 5.7127 | 1.7412 | 237.5622 | 11970.7208 | 199.512 | 1976-11-12 07:31
12.3157 | 6.7099 | -0.09436 | 5.7255 | 1.7451 | 237.5661 | 11974.536 | 199.5756 | 1976-11-12 07:35
12.3266 | 6.7035 | -0.094412 | 5.7191 | 1.7432 | 237.5642 | 11990.2486 | 199.8375 | 1976-11-12 07:50
12.3565 | 6.7036 | -0.094555 | 5.7191 | 1.7432 | 237.5642 | 12033.3203 | 200.5553 | 1976-11-12 08:33
12.3618 | 6.7165 | -0.09458 | 5.7319 | 1.7471 | 237.5681 | 12041.0511 | 200.6842 | 1976-11-12 08:41
12.3836 | 6.7166 | -0.094684 | 5.7319 | 1.7471 | 237.5681 | 12072.3759 | 201.2063 | 1976-11-12 09:12
12.3891 | 6.707 | -0.09471 | 5.7223 | 1.7442 | 237.5652 | 12080.2824 | 201.338 | 1976-11-12 09:20
12.4163 | 6.7039 | -0.094839 | 5.7191 | 1.7432 | 237.5642 | 12119.4635 | 201.9911 | 1976-11-12 09:59
12.4353 | 6.7072 | -0.09493 | 5.7223 | 1.7442 | 237.5652 | 12146.8476 | 202.4475 | 1976-11-12 10:27
12.4435 | 6.6976 | -0.094969 | 5.7127 | 1.7412 | 237.5622 | 12158.6697 | 202.6445 | 1976-11-12 10:39
12.4707 | 6.6978 | -0.095099 | 5.7127 | 1.7412 | 237.5622 | 12197.8257 | 203.2971 | 1976-11-12 11:18
12.4897 | 6.6979 | -0.095189 | 5.7127 | 1.7412 | 237.5622 | 12225.2349 | 203.7539 | 1976-11-12 11:45
12.506 | 6.7012 | -0.095267 | 5.7159 | 1.7422 | 237.5632 | 12248.7034 | 204.1451 | 1976-11-12 12:09
12.5251 | 6.6948 | -0.095358 | 5.7095 | 1.7402 | 237.5612 | 12276.1628 | 204.6027 | 1976-11-12 12:36
12.5388 | 6.6853 | -0.095423 | 5.6999 | 1.7373 | 237.5583 | 12295.8161 | 204.9303 | 1976-11-12 12:56
12.5524 | 6.6789 | -0.095488 | 5.6935 | 1.7354 | 237.5564 | 12315.4443 | 205.2574 | 1976-11-12 13:15
12.5714 | 6.679 | -0.095578 | 5.6935 | 1.7354 | 237.5564 | 12342.8536 | 205.7142 | 1976-11-12 13:43
12.5878 | 6.6727 | -0.095656 | 5.687 | 1.7334 | 237.5544 | 12366.3974 | 206.1066 | 1976-11-12 14:06
12.5987 | 6.6695 | -0.095708 | 5.6838 | 1.7324 | 237.5534 | 12382.0849 | 206.3681 | 1976-11-12 14:22
12.6015 | 6.6567 | -0.095721 | 5.671 | 1.7285 | 237.5495 | 12386.1009 | 206.435 | 1976-11-12 14:26
12.6096 | 6.6568 | -0.09576 | 5.671 | 1.7285 | 237.5495 | 12397.8477 | 206.6308 | 1976-11-12 14:38
12.6151 | 6.6472 | -0.095786 | 5.6614 | 1.7256 | 237.5466 | 12405.7542 | 206.7626 | 1976-11-12 14:46
12.6396 | 6.6441 | -0.095903 | 5.6582 | 1.7246 | 237.5456 | 12441.0197 | 207.3503 | 1976-11-12 15:21
12.6532 | 6.6346 | -0.095968 | 5.6486 | 1.7217 | 237.5427 | 12460.673 | 207.6779 | 1976-11-12 15:41
12.6751 | 6.625 | -0.096072 | 5.639 | 1.7188 | 237.5398 | 12492.0731 | 208.2012 | 1976-11-12 16:12
12.6941 | 6.6187 | -0.096162 | 5.6326 | 1.7168 | 237.5378 | 12519.5325 | 208.6589 | 1976-11-12 16:40
12.6996 | 6.6059 | -0.096189 | 5.6197 | 1.7129 | 237.5339 | 12527.4641 | 208.7911 | 1976-11-12 16:47
12.7323 | 6.6029 | -0.096344 | 5.6165 | 1.7119 | 237.5329 | 12574.4764 | 209.5746 | 1976-11-12 17:34
12.7405 | 6.5997 | -0.096383 | 5.6133 | 1.7109 | 237.5319 | 12586.2483 | 209.7708 | 1976-11-12 17:46
12.7432 | 6.5869 | -0.096396 | 5.6005 | 1.707 | 237.528 | 12590.2643 | 209.8377 | 1976-11-12 17:50
12.7623 | 6.587 | -0.096487 | 5.6005 | 1.707 | 237.528 | 12617.6735 | 210.2946 | 1976-11-12 18:18
12.7732 | 6.5806 | -0.096539 | 5.5941 | 1.7051 | 237.5261 | 12633.3862 | 210.5564 | 1976-11-12 18:33
12.7895 | 6.5743 | -0.096617 | 5.5877 | 1.7031 | 237.5241 | 12656.93 | 210.9488 | 1976-11-12 18:57
12.7923 | 6.5679 | -0.09663 | 5.5813 | 1.7012 | 237.5222 | 12660.8958 | 211.0149 | 1976-11-12 19:01
12.7951 | 6.5551 | -0.096643 | 5.5685 | 1.6973 | 237.5183 | 12664.9118 | 211.0819 | 1976-11-12 19:05
12.8141 | 6.552 | -0.096734 | 5.5653 | 1.6963 | 237.5173 | 12692.3461 | 211.5391 | 1976-11-12 19:32
12.8278 | 6.5456 | -0.096799 | 5.5588 | 1.6943 | 237.5153 | 12711.9743 | 211.8662 | 1976-11-12 19:52
12.8414 | 6.5329 | -0.096864 | 5.546 | 1.6904 | 237.5114 | 12731.6527 | 212.1942 | 1976-11-12 20:12
12.8524 | 6.5233 | -0.096916 | 5.5364 | 1.6875 | 237.5085 | 12747.3904 | 212.4565 | 1976-11-12 20:27
12.8714 | 6.5138 | -0.097007 | 5.5268 | 1.6846 | 237.5056 | 12774.8749 | 212.9146 | 1976-11-12 20:55
12.8824 | 6.5074 | -0.097059 | 5.5204 | 1.6826 | 237.5036 | 12790.5875 | 213.1765 | 1976-11-12 21:11
12.8851 | 6.4946 | -0.097072 | 5.5076 | 1.6787 | 237.4997 | 12794.6035 | 213.2434 | 1976-11-12 21:15
12.9124 | 6.4884 | -0.097202 | 5.5012 | 1.6768 | 237.4978 | 12833.8097 | 213.8968 | 1976-11-12 21:54
12.9206 | 6.482 | -0.097241 | 5.4947 | 1.6748 | 237.4958 | 12845.6067 | 214.0934 | 1976-11-12 22:06
12.9423 | 6.4789 | -0.097344 | 5.4915 | 1.6738 | 237.4948 | 12876.9566 | 214.6159 | 1976-11-12 22:37
12.9478 | 6.4693 | -0.097371 | 5.4819 | 1.6709 | 237.4919 | 12884.8631 | 214.7477 | 1976-11-12 22:45
12.9506 | 6.4533 | -0.097384 | 5.4659 | 1.666 | 237.487 | 12888.9042 | 214.8151 | 1976-11-12 22:49
13.0268 | 6.4504 | -0.097747 | 5.4627 | 1.665 | 237.486 | 12998.5662 | 216.6428 | 1976-11-13 00:39
13.0323 | 6.4345 | -0.097773 | 5.4467 | 1.6601 | 237.4811 | 13006.5229 | 216.7754 | 1976-11-13 00:46
13.0459 | 6.4281 | -0.097838 | 5.4403 | 1.6582 | 237.4792 | 13026.1511 | 217.1025 | 1976-11-13 01:06
13.0623 | 6.425 | -0.097916 | 5.4371 | 1.6572 | 237.4782 | 13049.6698 | 217.4945 | 1976-11-13 01:30
13.0786 | 6.4219 | -0.097993 | 5.4339 | 1.6562 | 237.4772 | 13073.1885 | 217.8865 | 1976-11-13 01:53
13.0868 | 6.4123 | -0.098032 | 5.4242 | 1.6533 | 237.4743 | 13085.0106 | 218.0835 | 1976-11-13 02:05
13.095 | 6.4155 | -0.098071 | 5.4274 | 1.6543 | 237.4753 | 13096.7323 | 218.2789 | 1976-11-13 02:17
13.114 | 6.4124 | -0.098162 | 5.4242 | 1.6533 | 237.4743 | 13124.1666 | 218.7361 | 1976-11-13 02:44
13.1195 | 6.3996 | -0.098188 | 5.4114 | 1.6494 | 237.4704 | 13132.0982 | 218.8683 | 1976-11-13 02:52
13.1576 | 6.3966 | -0.09837 | 5.4082 | 1.6484 | 237.4694 | 13186.9417 | 219.7824 | 1976-11-13 03:47
13.1684 | 6.4095 | -0.098421 | 5.421 | 1.6523 | 237.4733 | 13202.5037 | 220.0417 | 1976-11-13 04:02
13.1766 | 6.4063 | -0.09846 | 5.4178 | 1.6514 | 237.4724 | 13214.2756 | 220.2379 | 1976-11-13 04:14
13.1848 | 6.3967 | -0.098499 | 5.4082 | 1.6484 | 237.4694 | 13226.0977 | 220.435 | 1976-11-13 04:26
13.2174 | 6.3969 | -0.098654 | 5.4082 | 1.6484 | 237.4694 | 13273.085 | 221.2181 | 1976-11-13 05:13
13.2229 | 6.3873 | -0.098681 | 5.3986 | 1.6455 | 237.4665 | 13280.9914 | 221.3499 | 1976-11-13 05:21
13.2692 | 6.3843 | -0.098901 | 5.3954 | 1.6445 | 237.4655 | 13347.5818 | 222.4597 | 1976-11-13 06:28
13.2773 | 6.3908 | -0.098939 | 5.4018 | 1.6465 | 237.4675 | 13359.2784 | 222.6546 | 1976-11-13 06:39
13.3072 | 6.3909 | -0.099082 | 5.4018 | 1.6465 | 237.4675 | 13402.35 | 223.3725 | 1976-11-13 07:22
13.318 | 6.3974 | -0.099133 | 5.4082 | 1.6484 | 237.4694 | 13417.9622 | 223.6327 | 1976-11-13 07:38
13.3207 | 6.4134 | -0.099146 | 5.4243 | 1.6533 | 237.4743 | 13421.7523 | 223.6959 | 1976-11-13 07:42
13.3261 | 6.4198 | -0.099172 | 5.4307 | 1.6553 | 237.4763 | 13429.5333 | 223.8256 | 1976-11-13 07:50
13.3505 | 6.42 | -0.099288 | 5.4307 | 1.6553 | 237.4763 | 13464.7737 | 224.4129 | 1976-11-13 08:25
13.3696 | 6.42 | -0.099379 | 5.4307 | 1.6553 | 237.4763 | 13492.1829 | 224.8697 | 1976-11-13 08:52
13.3804 | 6.4265 | -0.099431 | 5.4371 | 1.6572 | 237.4782 | 13507.7951 | 225.1299 | 1976-11-13 09:08
13.3886 | 6.4265 | -0.099469 | 5.4371 | 1.6572 | 237.4782 | 13519.5419 | 225.3257 | 1976-11-13 09:20
13.4021 | 6.433 | -0.099534 | 5.4435 | 1.6592 | 237.4802 | 13539.0697 | 225.6512 | 1976-11-13 09:39
13.4103 | 6.4363 | -0.099573 | 5.4467 | 1.6602 | 237.4812 | 13550.7914 | 225.8465 | 1976-11-13 09:51
13.4156 | 6.4491 | -0.099598 | 5.4595 | 1.6641 | 237.4851 | 13558.5222 | 225.9754 | 1976-11-13 09:59
13.4619 | 6.4493 | -0.099818 | 5.4595 | 1.6641 | 237.4851 | 13625.0875 | 227.0848 | 1976-11-13 11:05
13.47 | 6.459 | -0.099857 | 5.4691 | 1.667 | 237.488 | 13636.759 | 227.2793 | 1976-11-13 11:17
13.4917 | 6.4591 | -0.099961 | 5.4691 | 1.667 | 237.488 | 13668.0838 | 227.8014 | 1976-11-13 11:48
13.5108 | 6.4592 | -0.10005 | 5.4691 | 1.667 | 237.488 | 13695.493 | 228.2582 | 1976-11-13 12:15
13.5189 | 6.4688 | -0.10009 | 5.4788 | 1.6699 | 237.4909 | 13707.1645 | 228.4527 | 1976-11-13 12:27
13.5188 | 6.4817 | -0.10009 | 5.4916 | 1.6738 | 237.4948 | 13707.0641 | 228.4511 | 1976-11-13 12:27
13.5269 | 6.4849 | -0.10013 | 5.4948 | 1.6748 | 237.4958 | 13718.7858 | 228.6464 | 1976-11-13 12:39
13.5405 | 6.4818 | -0.10019 | 5.4916 | 1.6738 | 237.4948 | 13738.3889 | 228.9731 | 1976-11-13 12:58
13.5623 | 6.4787 | -0.1003 | 5.4884 | 1.6729 | 237.4939 | 13769.7388 | 229.4956 | 1976-11-13 13:30
13.6058 | 6.4789 | -0.1005 | 5.4884 | 1.6729 | 237.4939 | 13832.3884 | 230.5398 | 1976-11-13 14:32
13.6439 | 6.4791 | -0.10069 | 5.4884 | 1.6729 | 237.4939 | 13887.2068 | 231.4534 | 1976-11-13 15:27
13.6493 | 6.4855 | -0.10071 | 5.4948 | 1.6748 | 237.4958 | 13894.9878 | 231.5831 | 1976-11-13 15:35
13.6575 | 6.4855 | -0.10075 | 5.4948 | 1.6748 | 237.4958 | 13906.7347 | 231.7789 | 1976-11-13 15:47
13.6711 | 6.4856 | -0.10081 | 5.4948 | 1.6748 | 237.4958 | 13926.3126 | 232.1052 | 1976-11-13 16:06
13.671 | 6.492 | -0.10081 | 5.5012 | 1.6768 | 237.4978 | 13926.2625 | 232.1044 | 1976-11-13 16:06
13.6764 | 6.5016 | -0.10084 | 5.5108 | 1.6797 | 237.5007 | 13934.0184 | 232.2336 | 1976-11-13 16:14
13.6927 | 6.5049 | -0.10092 | 5.514 | 1.6807 | 237.5017 | 13957.4869 | 232.6248 | 1976-11-13 16:37
13.7035 | 6.5146 | -0.10097 | 5.5236 | 1.6836 | 237.5046 | 13973.074 | 232.8846 | 1976-11-13 16:53
13.7035 | 6.5274 | -0.10097 | 5.5365 | 1.6875 | 237.5085 | 13972.9736 | 232.8829 | 1976-11-13 16:53
13.7061 | 6.5338 | -0.10098 | 5.5429 | 1.6895 | 237.5105 | 13976.839 | 232.9473 | 1976-11-13 16:57
13.7197 | 6.5371 | -0.10105 | 5.5461 | 1.6904 | 237.5114 | 13996.3919 | 233.2732 | 1976-11-13 17:16
13.7278 | 6.5468 | -0.10108 | 5.5557 | 1.6934 | 237.5144 | 14008.0634 | 233.4677 | 1976-11-13 17:28
13.7305 | 6.5532 | -0.1011 | 5.5621 | 1.6953 | 237.5163 | 14011.9288 | 233.5321 | 1976-11-13 17:32
13.7359 | 6.566 | -0.10112 | 5.5749 | 1.6992 | 237.5202 | 14019.6596 | 233.661 | 1976-11-13 17:40
13.7467 | 6.5693 | -0.10117 | 5.5781 | 1.7002 | 237.5212 | 14035.2969 | 233.9216 | 1976-11-13 17:55
13.7521 | 6.5821 | -0.1012 | 5.5909 | 1.7041 | 237.5251 | 14043.0277 | 234.0505 | 1976-11-13 18:03
13.7548 | 6.595 | -0.10121 | 5.6038 | 1.708 | 237.529 | 14046.8429 | 234.114 | 1976-11-13 18:07
13.7656 | 6.6046 | -0.10126 | 5.6134 | 1.711 | 237.532 | 14062.43 | 234.3738 | 1976-11-13 18:22
13.7682 | 6.6239 | -0.10128 | 5.6326 | 1.7168 | 237.5378 | 14066.195 | 234.4366 | 1976-11-13 18:26
13.7708 | 6.6399 | -0.10129 | 5.6486 | 1.7217 | 237.5427 | 14069.9851 | 234.4998 | 1976-11-13 18:30
13.7843 | 6.656 | -0.10135 | 5.6647 | 1.7266 | 237.5476 | 14089.4376 | 234.824 | 1976-11-13 18:49
13.7951 | 6.6753 | -0.10141 | 5.6839 | 1.7325 | 237.5535 | 14104.9494 | 235.0825 | 1976-11-13 19:05
13.8005 | 6.6849 | -0.10143 | 5.6935 | 1.7354 | 237.5564 | 14112.7053 | 235.2118 | 1976-11-13 19:13
13.8031 | 6.7074 | -0.10144 | 5.7159 | 1.7422 | 237.5632 | 14116.4452 | 235.2741 | 1976-11-13 19:16
13.8085 | 6.7106 | -0.10147 | 5.7191 | 1.7432 | 237.5642 | 14124.2513 | 235.4042 | 1976-11-13 19:24
13.8084 | 6.7266 | -0.10147 | 5.7352 | 1.7481 | 237.5691 | 14124.1258 | 235.4021 | 1976-11-13 19:24
13.8166 | 6.7299 | -0.10151 | 5.7384 | 1.7491 | 237.5701 | 14135.8475 | 235.5975 | 1976-11-13 19:36
13.8301 | 6.7364 | -0.10157 | 5.7448 | 1.751 | 237.572 | 14155.3753 | 235.9229 | 1976-11-13 19:55
13.83 | 6.7588 | -0.10157 | 5.7672 | 1.7579 | 237.5789 | 14155.1996 | 235.92 | 1976-11-13 19:55
13.8408 | 6.7749 | -0.10162 | 5.7833 | 1.7627 | 237.5837 | 14170.7365 | 236.1789 | 1976-11-13 20:11
13.8461 | 6.8005 | -0.10165 | 5.8089 | 1.7706 | 237.5916 | 14178.3669 | 236.3061 | 1976-11-13 20:18
13.8487 | 6.8262 | -0.10166 | 5.8345 | 1.7784 | 237.5994 | 14182.0817 | 236.368 | 1976-11-13 20:22
13.8513 | 6.8422 | -0.10167 | 5.8506 | 1.7833 | 237.6043 | 14185.8718 | 236.4312 | 1976-11-13 20:26
13.8594 | 6.8487 | -0.10171 | 5.857 | 1.7852 | 237.6062 | 14197.5684 | 236.6261 | 1976-11-13 20:38
13.8647 | 6.884 | -0.10174 | 5.8922 | 1.796 | 237.617 | 14205.1235 | 236.7521 | 1976-11-13 20:45
13.8753 | 6.9225 | -0.10179 | 5.9307 | 1.8077 | 237.6287 | 14220.4847 | 237.0081 | 1976-11-13 21:00
13.8779 | 6.9449 | -0.1018 | 5.9531 | 1.8145 | 237.6355 | 14224.2247 | 237.0704 | 1976-11-13 21:04
13.8832 | 6.9706 | -0.10182 | 5.9788 | 1.8223 | 237.6433 | 14231.8551 | 237.1976 | 1976-11-13 21:12
13.8939 | 7.0091 | -0.10188 | 6.0172 | 1.8341 | 237.6551 | 14247.2162 | 237.4536 | 1976-11-13 21:27
13.9018 | 7.0572 | -0.10191 | 6.0653 | 1.8487 | 237.6697 | 14258.5866 | 237.6431 | 1976-11-13 21:39
13.9097 | 7.1021 | -0.10195 | 6.1102 | 1.8624 | 237.6834 | 14269.982 | 237.833 | 1976-11-13 21:50
13.9122 | 7.147 | -0.10196 | 6.1551 | 1.8761 | 237.6971 | 14273.5462 | 237.8924 | 1976-11-13 21:54
13.9175 | 7.1695 | -0.10199 | 6.1775 | 1.8829 | 237.7039 | 14281.2017 | 238.02 | 1976-11-13 22:01
13.9255 | 7.1952 | -0.10203 | 6.2031 | 1.8907 | 237.7117 | 14292.7477 | 238.2125 | 1976-11-13 22:13
13.9307 | 7.2465 | -0.10205 | 6.2544 | 1.9063 | 237.7273 | 14300.1773 | 238.3363 | 1976-11-13 22:20
13.9359 | 7.2817 | -0.10208 | 6.2897 | 1.9171 | 237.7381 | 14307.7324 | 238.4622 | 1976-11-13 22:28
13.9439 | 7.3106 | -0.10211 | 6.3185 | 1.9259 | 237.7469 | 14319.2533 | 238.6542 | 1976-11-13 22:39
13.9465 | 7.3459 | -0.10213 | 6.3538 | 1.9366 | 237.7576 | 14322.8928 | 238.7149 | 1976-11-13 22:43
13.9491 | 7.3651 | -0.10214 | 6.373 | 1.9425 | 237.7635 | 14326.6578 | 238.7776 | 1976-11-13 22:47
13.9543 | 7.3972 | -0.10216 | 6.4051 | 1.9523 | 237.7733 | 14334.238 | 238.904 | 1976-11-13 22:54
13.9596 | 7.4325 | -0.10219 | 6.4403 | 1.963 | 237.784 | 14341.7931 | 239.0299 | 1976-11-13 23:02
13.9648 | 7.4646 | -0.10221 | 6.4724 | 1.9728 | 237.7938 | 14349.3733 | 239.1562 | 1976-11-13 23:09
13.9702 | 7.487 | -0.10224 | 6.4948 | 1.9796 | 237.8006 | 14357.0288 | 239.2838 | 1976-11-13 23:17
13.9783 | 7.4967 | -0.10228 | 6.5044 | 1.9825 | 237.8035 | 14368.7003 | 239.4783 | 1976-11-13 23:29
13.9809 | 7.5159 | -0.10229 | 6.5236 | 1.9884 | 237.8094 | 14372.4653 | 239.5411 | 1976-11-13 23:32
13.9862 | 7.5288 | -0.10232 | 6.5365 | 1.9923 | 237.8133 | 14380.1961 | 239.6699 | 1976-11-13 23:40
13.9888 | 7.5512 | -0.10233 | 6.5589 | 1.9992 | 237.8202 | 14383.936 | 239.7323 | 1976-11-13 23:44
13.9967 | 7.6025 | -0.10237 | 6.6102 | 2.0148 | 237.8358 | 14395.2812 | 239.9214 | 1976-11-13 23:55
14.0018 | 7.6603 | -0.10239 | 6.6679 | 2.0324 | 237.8534 | 14402.6606 | 240.0443 | 1976-11-14 00:03
14.007 | 7.7116 | -0.10241 | 6.7192 | 2.048 | 237.869 | 14410.0902 | 240.1682 | 1976-11-14 00:10
14.0122 | 7.7597 | -0.10244 | 6.7672 | 2.0627 | 237.8837 | 14417.5449 | 240.2924 | 1976-11-14 00:18
14.0199 | 7.8366 | -0.10248 | 6.8442 | 2.0861 | 237.9071 | 14428.6893 | 240.4782 | 1976-11-14 00:29
14.025 | 7.904 | -0.1025 | 6.9115 | 2.1066 | 237.9276 | 14435.9934 | 240.5999 | 1976-11-14 00:36
14.0302 | 7.9489 | -0.10252 | 6.9563 | 2.1203 | 237.9413 | 14443.4732 | 240.7246 | 1976-11-14 00:43
14.0355 | 7.9777 | -0.10255 | 6.9852 | 2.1291 | 237.9501 | 14451.0785 | 240.8513 | 1976-11-14 00:51
14.0381 | 7.997 | -0.10256 | 7.0044 | 2.1349 | 237.9559 | 14454.8435 | 240.9141 | 1976-11-14 00:55
14.043 | 8.0328 | -0.10259 | 7.0403 | 2.1459 | 237.9669 | 14461.9065 | 241.0318 | 1976-11-14 01:02
14.0479 | 8.0912 | -0.10261 | 7.0985 | 2.1636 | 237.9846 | 14468.9055 | 241.1484 | 1976-11-14 01:09
14.0555 | 8.1366 | -0.10265 | 7.1439 | 2.1775 | 237.9985 | 14479.9778 | 241.333 | 1976-11-14 01:20
14.0607 | 8.1593 | -0.10267 | 7.1666 | 2.1844 | 238.0054 | 14487.4623 | 241.4577 | 1976-11-14 01:27
14.0659 | 8.1852 | -0.10269 | 7.1925 | 2.1923 | 238.0133 | 14494.9026 | 241.5817 | 1976-11-14 01:35
14.0763 | 8.2306 | -0.10274 | 7.2379 | 2.2061 | 238.0271 | 14509.8717 | 241.8312 | 1976-11-14 01:50
14.0814 | 8.2631 | -0.10277 | 7.2703 | 2.216 | 238.037 | 14517.2238 | 241.9537 | 1976-11-14 01:57
14.0894 | 8.2729 | -0.10281 | 7.2801 | 2.219 | 238.04 | 14528.7816 | 242.1464 | 1976-11-14 02:09
14.0945 | 8.3117 | -0.10283 | 7.3189 | 2.2308 | 238.0518 | 14536.0454 | 242.2674 | 1976-11-14 02:16
14.0968 | 8.3474 | -0.10284 | 7.3545 | 2.2417 | 238.0627 | 14539.4566 | 242.3243 | 1976-11-14 02:19
14.0965 | 8.383 | -0.10284 | 7.3901 | 2.2525 | 238.0735 | 14538.9711 | 242.3162 | 1976-11-14 02:19
14.1044 | 8.4025 | -0.10288 | 7.4096 | 2.2584 | 238.0794 | 14550.3965 | 242.5066 | 1976-11-14 02:30
14.1093 | 8.4575 | -0.1029 | 7.4646 | 2.2752 | 238.0962 | 14557.4397 | 242.624 | 1976-11-14 02:37
14.1142 | 8.5191 | -0.10292 | 7.5262 | 2.294 | 238.115 | 14564.3945 | 242.7399 | 1976-11-14 02:44
14.1163 | 8.5741 | -0.10293 | 7.5812 | 2.3107 | 238.1317 | 14567.5409 | 242.7923 | 1976-11-14 02:48
14.121 | 8.6519 | -0.10296 | 7.6589 | 2.3344 | 238.1554 | 14574.2751 | 242.9046 | 1976-11-14 02:54
14.1286 | 8.7102 | -0.10299 | 7.7172 | 2.3522 | 238.1732 | 14585.1708 | 243.0862 | 1976-11-14 03:05
14.1306 | 8.7814 | -0.103 | 7.7884 | 2.3739 | 238.1949 | 14588.0965 | 243.1349 | 1976-11-14 03:08
14.1351 | 8.8786 | -0.10302 | 7.8855 | 2.4035 | 238.2245 | 14594.5659 | 243.2428 | 1976-11-14 03:15
14.1425 | 8.9595 | -0.10306 | 7.9665 | 2.4282 | 238.2492 | 14605.1526 | 243.4192 | 1976-11-14 03:25
14.1472 | 9.0276 | -0.10308 | 8.0345 | 2.4489 | 238.2699 | 14612.0192 | 243.5337 | 1976-11-14 03:32
14.1495 | 9.0794 | -0.10309 | 8.0863 | 2.4647 | 238.2857 | 14615.2098 | 243.5868 | 1976-11-14 03:35
14.1544 | 9.1312 | -0.10312 | 8.1381 | 2.4805 | 238.3015 | 14622.297 | 243.705 | 1976-11-14 03:42
14.1593 | 9.1863 | -0.10314 | 8.1931 | 2.4973 | 238.3183 | 14629.3402 | 243.8223 | 1976-11-14 03:49
14.1693 | 9.2738 | -0.10319 | 8.2806 | 2.5239 | 238.3449 | 14643.7354 | 244.0623 | 1976-11-14 04:04
14.1767 | 9.345 | -0.10322 | 8.3518 | 2.5456 | 238.3666 | 14654.4546 | 244.2409 | 1976-11-14 04:14
14.1816 | 9.4034 | -0.10325 | 8.4101 | 2.5634 | 238.3844 | 14661.4536 | 244.3576 | 1976-11-14 04:21
14.1867 | 9.4293 | -0.10327 | 8.436 | 2.5713 | 238.3923 | 14668.894 | 244.4816 | 1976-11-14 04:29
14.1916 | 9.4908 | -0.10329 | 8.4975 | 2.5901 | 238.4111 | 14675.8489 | 244.5975 | 1976-11-14 04:36
14.1941 | 9.5135 | -0.10331 | 8.5202 | 2.597 | 238.418 | 14679.4366 | 244.6573 | 1976-11-14 04:39
14.1961 | 9.5815 | -0.10331 | 8.5882 | 2.6177 | 238.4387 | 14682.4065 | 244.7068 | 1976-11-14 04:42
14.2006 | 9.6754 | -0.10334 | 8.6821 | 2.6463 | 238.4673 | 14688.92 | 244.8153 | 1976-11-14 04:49
14.2027 | 9.7434 | -0.10335 | 8.7501 | 2.667 | 238.488 | 14691.8898 | 244.8648 | 1976-11-14 04:52
14.2074 | 9.8179 | -0.10337 | 8.8245 | 2.6897 | 238.5107 | 14698.6681 | 244.9778 | 1976-11-14 04:59
14.2096 | 9.8697 | -0.10338 | 8.8763 | 2.7055 | 238.5265 | 14701.8587 | 245.031 | 1976-11-14 05:02
14.2093 | 9.9053 | -0.10338 | 8.9119 | 2.7163 | 238.5373 | 14701.3731 | 245.0229 | 1976-11-14 05:01
14.2173 | 9.9183 | -0.10342 | 8.9249 | 2.7203 | 238.5413 | 14712.8868 | 245.2148 | 1976-11-14 05:13
14.2192 | 10.0025 | -0.10342 | 9.0091 | 2.746 | 238.567 | 14715.636 | 245.2606 | 1976-11-14 05:16
14.2253 | 9.9314 | -0.10345 | 9.0752 | 2.7661 | 238.5871 | 14724.4005 | 245.4067 | 1976-11-14 05:24
14.226 | 9.8602 | -0.10346 | 9.1464 | 2.7878 | 238.6088 | 14725.3715 | 245.4229 | 1976-11-14 05:25
14.2346 | 9.8052 | -0.1035 | 9.2013 | 2.8045 | 238.6255 | 14737.8121 | 245.6302 | 1976-11-14 05:38
14.2351 | 9.747 | -0.1035 | 9.2595 | 2.8223 | 238.6433 | 14738.6066 | 245.6434 | 1976-11-14 05:39
14.2383 | 9.7017 | -0.10352 | 9.3048 | 2.8361 | 238.6571 | 14743.1212 | 245.7187 | 1976-11-14 05:43
14.2386 | 9.6629 | -0.10352 | 9.3436 | 2.8479 | 238.6689 | 14743.6509 | 245.7275 | 1976-11-14 05:44
14.2471 | 9.6242 | -0.10356 | 9.3823 | 2.8597 | 238.6807 | 14755.8708 | 245.9312 | 1976-11-14 05:56
14.2468 | 9.6565 | -0.10356 | 9.3499 | 2.8499 | 238.6709 | 14755.4294 | 245.9238 | 1976-11-14 05:55
14.2526 | 9.6177 | -0.10358 | 9.3887 | 2.8617 | 238.6827 | 14763.7525 | 246.0625 | 1976-11-14 06:04
14.2548 | 9.676 | -0.10359 | 9.3304 | 2.8439 | 238.6649 | 14766.8548 | 246.1142 | 1976-11-14 06:07
14.2608 | 9.6081 | -0.10362 | 9.3982 | 2.8646 | 238.6856 | 14775.5751 | 246.2596 | 1976-11-14 06:16
14.2632 | 9.6438 | -0.10363 | 9.3626 | 2.8537 | 238.6747 | 14778.9864 | 246.3164 | 1976-11-14 06:19
14.2685 | 9.6503 | -0.10366 | 9.356 | 2.8517 | 238.6727 | 14786.6916 | 246.4449 | 1976-11-14 06:27
14.2763 | 9.6827 | -0.1037 | 9.3236 | 2.8418 | 238.6628 | 14797.9404 | 246.6323 | 1976-11-14 06:38
14.2844 | 9.6925 | -0.10374 | 9.3137 | 2.8388 | 238.6598 | 14809.4982 | 246.825 | 1976-11-14 06:49
14.2899 | 9.6797 | -0.10376 | 9.3266 | 2.8427 | 238.6637 | 14817.4682 | 246.9578 | 1976-11-14 06:57
14.2954 | 9.6668 | -0.10379 | 9.3394 | 2.8467 | 238.6677 | 14825.4383 | 247.0906 | 1976-11-14 07:05
14.3011 | 9.6442 | -0.10381 | 9.362 | 2.8535 | 238.6745 | 14833.5407 | 247.2257 | 1976-11-14 07:14
14.2994 | 9.5374 | -0.10381 | 9.4688 | 2.8861 | 238.7071 | 14831.1005 | 247.185 | 1976-11-14 07:11
14.3012 | 9.34 | -0.10382 | 9.6662 | 2.9463 | 238.7673 | 14833.7929 | 247.2299 | 1976-11-14 07:14
14.3049 | 9.2429 | -0.10383 | 9.7632 | 2.9758 | 238.7968 | 14839.0138 | 247.3169 | 1976-11-14 07:19
14.3108 | 9.4695 | -0.10386 | 9.5366 | 2.9068 | 238.7278 | 14847.6144 | 247.4602 | 1976-11-14 07:28
14.3133 | 9.4922 | -0.10387 | 9.5139 | 2.8998 | 238.7208 | 14851.2022 | 247.52 | 1976-11-14 07:31
14.316 | 9.4955 | -0.10389 | 9.5106 | 2.8988 | 238.7198 | 14855.0548 | 247.5842 | 1976-11-14 07:35
14.3243 | 9.4794 | -0.10393 | 9.5267 | 2.9037 | 238.7247 | 14866.9657 | 247.7828 | 1976-11-14 07:47
14.3326 | 9.4601 | -0.10396 | 9.546 | 2.9096 | 238.7306 | 14878.9207 | 247.982 | 1976-11-14 07:59
14.3377 | 9.4925 | -0.10399 | 9.5135 | 2.8997 | 238.7207 | 14886.2728 | 248.1045 | 1976-11-14 08:06
14.3454 | 9.5347 | -0.10403 | 9.4713 | 2.8869 | 238.7079 | 14897.3893 | 248.2898 | 1976-11-14 08:17
14.3531 | 9.5833 | -0.10406 | 9.4227 | 2.872 | 238.693 | 14908.4174 | 248.4736 | 1976-11-14 08:28
14.3662 | 9.6287 | -0.10412 | 9.3771 | 2.8581 | 238.6791 | 14927.2832 | 248.7881 | 1976-11-14 08:47
14.3765 | 9.6774 | -0.10417 | 9.3284 | 2.8433 | 238.6643 | 14942.2081 | 249.0368 | 1976-11-14 09:02
14.3868 | 9.7325 | -0.10422 | 9.2732 | 2.8265 | 238.6475 | 14957.0447 | 249.2841 | 1976-11-14 09:17
14.392 | 9.7585 | -0.10425 | 9.2473 | 2.8186 | 238.6396 | 14964.4851 | 249.4081 | 1976-11-14 09:24
14.3947 | 9.7618 | -0.10426 | 9.244 | 2.8176 | 238.6386 | 14968.3377 | 249.4723 | 1976-11-14 09:28
14.4055 | 9.7651 | -0.10431 | 9.2406 | 2.8165 | 238.6375 | 14983.8805 | 249.7313 | 1976-11-14 09:44
14.4138 | 9.7426 | -0.10435 | 9.2631 | 2.8234 | 238.6444 | 14995.8797 | 249.9313 | 1976-11-14 09:56
14.4167 | 9.7199 | -0.10437 | 9.2857 | 2.8303 | 238.6513 | 15000.0854 | 250.0014 | 1976-11-14 10:00
14.4196 | 9.7038 | -0.10438 | 9.3018 | 2.8352 | 238.6562 | 15004.2028 | 250.07 | 1976-11-14 10:04
14.4277 | 9.7071 | -0.10442 | 9.2985 | 2.8342 | 238.6552 | 15015.8489 | 250.2641 | 1976-11-14 10:16
14.4383 | 9.7266 | -0.10447 | 9.2789 | 2.8282 | 238.6492 | 15031.171 | 250.5195 | 1976-11-14 10:31
14.4543 | 9.7527 | -0.10454 | 9.2527 | 2.8202 | 238.6412 | 15054.1984 | 250.9033 | 1976-11-14 10:54
14.4731 | 9.7723 | -0.10463 | 9.233 | 2.8142 | 238.6352 | 15081.2107 | 251.3535 | 1976-11-14 11:21
14.4784 | 9.7789 | -0.10466 | 9.2265 | 2.8122 | 238.6332 | 15088.9159 | 251.4819 | 1976-11-14 11:29
14.4865 | 9.779 | -0.1047 | 9.2263 | 2.8122 | 238.6332 | 15100.6061 | 251.6768 | 1976-11-14 11:41
14.4918 | 9.792 | -0.10472 | 9.2133 | 2.8082 | 238.6292 | 15108.2231 | 251.8037 | 1976-11-14 11:48
14.546 | 9.7894 | -0.10498 | 9.2157 | 2.8089 | 238.6299 | 15186.202 | 253.1034 | 1976-11-14 13:06
14.5568 | 9.7862 | -0.10503 | 9.2187 | 2.8099 | 238.6309 | 15201.8331 | 253.3639 | 1976-11-14 13:22
14.5731 | 9.7864 | -0.10511 | 9.2185 | 2.8098 | 238.6308 | 15225.2136 | 253.7536 | 1976-11-14 13:45
14.5836 | 9.8189 | -0.10516 | 9.1859 | 2.7999 | 238.6209 | 15240.3592 | 254.006 | 1976-11-14 14:00
14.5942 | 9.8417 | -0.10521 | 9.1631 | 2.7929 | 238.6139 | 15255.6371 | 254.2606 | 1976-11-14 14:16
14.6027 | 9.8029 | -0.10525 | 9.2018 | 2.8047 | 238.6257 | 15267.857 | 254.4643 | 1976-11-14 14:28
14.6059 | 9.7447 | -0.10527 | 9.26 | 2.8224 | 238.6434 | 15272.5482 | 254.5425 | 1976-11-14 14:33
14.6118 | 9.6995 | -0.10529 | 9.3052 | 2.8362 | 238.6572 | 15280.9597 | 254.6827 | 1976-11-14 14:41
14.6228 | 9.6737 | -0.10535 | 9.3309 | 2.8441 | 238.6651 | 15296.8997 | 254.9483 | 1976-11-14 14:57
14.6311 | 9.6576 | -0.10539 | 9.347 | 2.849 | 238.67 | 15308.8106 | 255.1468 | 1976-11-14 15:09
14.6393 | 9.6513 | -0.10543 | 9.3533 | 2.8509 | 238.6719 | 15320.5891 | 255.3432 | 1976-11-14 15:21
14.6526 | 9.6805 | -0.10549 | 9.324 | 2.8419 | 238.6629 | 15339.6756 | 255.6613 | 1976-11-14 15:40
14.6657 | 9.726 | -0.10555 | 9.2785 | 2.8281 | 238.6491 | 15358.5413 | 255.9757 | 1976-11-14 15:59
14.6761 | 9.7649 | -0.1056 | 9.2395 | 2.8162 | 238.6372 | 15373.5987 | 256.2266 | 1976-11-14 16:14
14.6894 | 9.791 | -0.10566 | 9.2134 | 2.8082 | 238.6292 | 15392.7293 | 256.5455 | 1976-11-14 16:33
14.7516 | 9.7917 | -0.10596 | 9.2124 | 2.8079 | 238.6289 | 15482.3543 | 258.0392 | 1976-11-14 18:02
14.771 | 9.7466 | -0.10605 | 9.2574 | 2.8216 | 238.6426 | 15510.2494 | 258.5042 | 1976-11-14 18:30
14.7957 | 9.708 | -0.10617 | 9.2958 | 2.8334 | 238.6544 | 15545.8497 | 259.0975 | 1976-11-14 19:06
14.8176 | 9.6824 | -0.10627 | 9.3213 | 2.8411 | 238.6621 | 15577.3767 | 259.6229 | 1976-11-14 19:37
14.8314 | 9.6567 | -0.10634 | 9.347 | 2.849 | 238.67 | 15597.2135 | 259.9536 | 1976-11-14 19:57
14.8533 | 9.6343 | -0.10644 | 9.3693 | 2.8558 | 238.6768 | 15628.6964 | 260.4783 | 1976-11-14 20:29
14.9155 | 9.635 | -0.10674 | 9.3683 | 2.8555 | 238.6765 | 15718.3214 | 261.972 | 1976-11-14 21:58
14.9314 | 9.6675 | -0.10682 | 9.3357 | 2.8455 | 238.6665 | 15741.2605 | 262.3543 | 1976-11-14 22:21
14.9367 | 9.687 | -0.10684 | 9.3162 | 2.8396 | 238.6606 | 15748.7892 | 262.4798 | 1976-11-14 22:29
14.9473 | 9.7065 | -0.10689 | 9.2966 | 2.8336 | 238.6546 | 15764.1113 | 262.7352 | 1976-11-14 22:44
14.9526 | 9.7228 | -0.10692 | 9.2803 | 2.8286 | 238.6496 | 15771.6841 | 262.8614 | 1976-11-14 22:52
14.9634 | 9.7261 | -0.10697 | 9.2769 | 2.8276 | 238.6486 | 15787.2269 | 263.1204 | 1976-11-14 23:07
14.9713 | 9.7392 | -0.10701 | 9.2638 | 2.8236 | 238.6446 | 15798.7406 | 263.3123 | 1976-11-14 23:19
14.982 | 9.7619 | -0.10706 | 9.241 | 2.8167 | 238.6377 | 15814.0186 | 263.567 | 1976-11-14 23:34
14.9897 | 9.7976 | -0.10709 | 9.2053 | 2.8058 | 238.6268 | 15825.2233 | 263.7537 | 1976-11-14 23:45
15.0027 | 9.8593 | -0.10716 | 9.1436 | 2.787 | 238.608 | 15843.8684 | 264.0645 | 1976-11-15 00:04
15.0131 | 9.9047 | -0.10721 | 9.0981 | 2.7731 | 238.5941 | 15858.8374 | 264.314 | 1976-11-15 00:19
15.0208 | 9.9436 | -0.10724 | 9.0592 | 2.7612 | 238.5822 | 15869.998 | 264.5 | 1976-11-15 00:30
15.0232 | 9.976 | -0.10725 | 9.0268 | 2.7514 | 238.5724 | 15873.4533 | 264.5576 | 1976-11-15 00:33
15.0311 | 9.9987 | -0.10729 | 9.0014 | 2.7436 | 238.5646 | 15884.8346 | 264.7472 | 1976-11-15 00:45
15.0368 | 9.9729 | -0.10732 | 8.9756 | 2.7358 | 238.5568 | 15892.9812 | 264.883 | 1976-11-15 00:53
15.0478 | 9.9569 | -0.10737 | 8.9595 | 2.7308 | 238.5518 | 15908.7888 | 265.1465 | 1976-11-15 01:09
15.0507 | 9.9342 | -0.10738 | 8.9368 | 2.724 | 238.545 | 15912.9945 | 265.2166 | 1976-11-15 01:13
15.0642 | 9.9344 | -0.10745 | 8.9369 | 2.724 | 238.545 | 15932.4782 | 265.5413 | 1976-11-15 01:32
15.0748 | 9.9604 | -0.1075 | 8.9629 | 2.7319 | 238.5529 | 15947.7121 | 265.7952 | 1976-11-15 01:48
15.0827 | 9.9799 | -0.10754 | 8.9824 | 2.7378 | 238.5588 | 15959.1375 | 265.9856 | 1976-11-15 01:59
15.0934 | 9.9994 | -0.10759 | 9.0019 | 2.7438 | 238.5648 | 15974.4596 | 266.241 | 1976-11-15 02:14
15.1664 | 10.0003 | -0.10794 | 9.0023 | 2.7439 | 238.5649 | 16079.6716 | 267.9945 | 1976-11-15 04:00
15.1855 | 9.9843 | -0.10803 | 9.0177 | 2.7486 | 238.5696 | 16107.1695 | 268.4528 | 1976-11-15 04:27
15.2073 | 9.9684 | -0.10813 | 9.0335 | 2.7534 | 238.5744 | 16138.5641 | 268.9761 | 1976-11-15 04:59
15.2156 | 9.9523 | -0.10817 | 9.0496 | 2.7583 | 238.5793 | 16150.475 | 269.1746 | 1976-11-15 05:10
15.24 | 9.9526 | -0.10829 | 9.0492 | 2.7582 | 238.5792 | 16185.5457 | 269.7591 | 1976-11-15 05:46
15.2509 | 9.9397 | -0.10834 | 9.0619 | 2.7621 | 238.5831 | 16201.3092 | 270.0218 | 1976-11-15 06:01
15.4187 | 9.9416 | -0.10914 | 9.0592 | 2.7613 | 238.5823 | 16442.9071 | 274.0485 | 1976-11-15 10:03
15.4351 | 9.9256 | -0.10921 | 9.0751 | 2.7661 | 238.5871 | 16466.5082 | 274.4418 | 1976-11-15 10:26
15.4569 | 9.9097 | -0.10932 | 9.091 | 2.7709 | 238.5919 | 16497.9028 | 274.965 | 1976-11-15 10:58
15.4678 | 9.9001 | -0.10937 | 9.1005 | 2.7738 | 238.5948 | 16513.6222 | 275.227 | 1976-11-15 11:14
15.5436 | 9.901 | -0.10973 | 9.0993 | 2.7735 | 238.5945 | 16622.7309 | 277.0455 | 1976-11-15 13:03
15.5518 | 9.8881 | -0.10977 | 9.1121 | 2.7774 | 238.5984 | 16634.5977 | 277.2433 | 1976-11-15 13:15
15.5628 | 9.8721 | -0.10982 | 9.1281 | 2.7822 | 238.6032 | 16650.4053 | 277.5068 | 1976-11-15 13:30
15.571 | 9.8625 | -0.10986 | 9.1377 | 2.7852 | 238.6062 | 16662.228 | 277.7038 | 1976-11-15 13:42
15.5872 | 9.8626 | -0.10994 | 9.1374 | 2.7851 | 238.6061 | 16685.6084 | 278.0935 | 1976-11-15 14:06
15.6009 | 9.8498 | -0.11 | 9.1501 | 2.789 | 238.61 | 16705.2687 | 278.4211 | 1976-11-15 14:25
15.6415 | 9.8503 | -0.1102 | 9.1495 | 2.7888 | 238.6098 | 16763.7198 | 279.3953 | 1976-11-15 15:24
15.6497 | 9.8342 | -0.11024 | 9.1655 | 2.7937 | 238.6147 | 16775.6307 | 279.5938 | 1976-11-15 15:36
15.6613 | 9.7599 | -0.11029 | 9.2398 | 2.8163 | 238.6373 | 16792.2328 | 279.8705 | 1976-11-15 15:52
15.6674 | 9.6888 | -0.11032 | 9.3109 | 2.838 | 238.659 | 16800.9973 | 280.0166 | 1976-11-15 16:01
15.6653 | 9.6176 | -0.11031 | 9.3821 | 2.8597 | 238.6807 | 16798.0716 | 279.9679 | 1976-11-15 15:58
15.6714 | 9.5432 | -0.11034 | 9.4565 | 2.8823 | 238.7033 | 16806.8802 | 280.1147 | 1976-11-15 16:07
15.6749 | 9.4688 | -0.11036 | 9.5308 | 2.905 | 238.726 | 16811.7922 | 280.1965 | 1976-11-15 16:12
15.681 | 9.3944 | -0.11039 | 9.6052 | 2.9277 | 238.7487 | 16820.6008 | 280.3433 | 1976-11-15 16:21
15.7033 | 9.3203 | -0.11049 | 9.6792 | 2.9502 | 238.7712 | 16852.7899 | 280.8798 | 1976-11-15 16:53
15.7272 | 9.3723 | -0.11061 | 9.6271 | 2.9343 | 238.7553 | 16887.1544 | 281.4526 | 1976-11-15 17:27
15.7454 | 9.4502 | -0.11069 | 9.5491 | 2.9106 | 238.7316 | 16913.3722 | 281.8895 | 1976-11-15 17:53
15.7662 | 9.5346 | -0.11079 | 9.4646 | 2.8848 | 238.7058 | 16943.3986 | 282.39 | 1976-11-15 18:23
15.7924 | 9.6287 | -0.11092 | 9.3704 | 2.8561 | 238.6771 | 16981.086 | 283.0181 | 1976-11-15 19:01
15.8163 | 9.6808 | -0.11103 | 9.3182 | 2.8402 | 238.6612 | 17015.4504 | 283.5908 | 1976-11-15 19:35
15.8484 | 9.72 | -0.11118 | 9.2789 | 2.8282 | 238.6492 | 17061.6817 | 284.3614 | 1976-11-15 20:22
15.908 | 9.7174 | -0.11147 | 9.2811 | 2.8289 | 238.6499 | 17147.4541 | 285.7909 | 1976-11-15 21:47
15.9293 | 9.7468 | -0.11157 | 9.2517 | 2.8199 | 238.6409 | 17178.2308 | 286.3038 | 1976-11-15 22:18
15.9776 | 9.7926 | -0.1118 | 9.2056 | 2.8059 | 238.6269 | 17247.7542 | 287.4626 | 1976-11-15 23:28
15.9991 | 9.8091 | -0.1119 | 9.189 | 2.8008 | 238.6218 | 17278.7074 | 287.9785 | 1976-11-15 23:59
16.0031 | 9.8126 | -0.11192 | 9.1855 | 2.7997 | 238.6207 | 17284.3949 | 288.0732 | 1976-11-16 00:04
16.0244 | 9.8327 | -0.11202 | 9.1653 | 2.7936 | 238.6146 | 17315.1845 | 288.5864 | 1976-11-16 00:35
16.0458 | 9.8561 | -0.11212 | 9.1417 | 2.7864 | 238.6074 | 17345.897 | 289.0983 | 1976-11-16 01:06
16.0672 | 9.873 | -0.11222 | 9.1248 | 2.7812 | 238.6022 | 17376.7637 | 289.6127 | 1976-11-16 01:37
16.1047 | 9.9 | -0.1124 | 9.0976 | 2.7729 | 238.5939 | 17430.8384 | 290.514 | 1976-11-16 02:31
16.1397 | 9.9204 | -0.11257 | 9.077 | 2.7667 | 238.5877 | 17481.1606 | 291.3527 | 1976-11-16 03:21
16.1558 | 9.9339 | -0.11265 | 9.0635 | 2.7626 | 238.5836 | 17504.2914 | 291.7382 | 1976-11-16 03:44
16.1747 | 9.9375 | -0.11274 | 9.0597 | 2.7614 | 238.5824 | 17531.56 | 292.1927 | 1976-11-16 04:12
16.188 | 9.9542 | -0.1128 | 9.043 | 2.7563 | 238.5773 | 17550.7072 | 292.5118 | 1976-11-16 04:31
16.2094 | 9.9744 | -0.1129 | 9.0227 | 2.7501 | 238.5711 | 17581.4968 | 293.0249 | 1976-11-16 05:01
16.22 | 9.991 | -0.11295 | 9.006 | 2.745 | 238.566 | 17596.7374 | 293.279 | 1976-11-16 05:17
16.2308 | 9.9912 | -0.113 | 9.0058 | 2.745 | 238.566 | 17612.3635 | 293.5394 | 1976-11-16 05:32
16.2388 | 10.0012 | -0.11304 | 8.9957 | 2.7419 | 238.5629 | 17623.8518 | 293.7309 | 1976-11-16 05:44
16.2551 | 10.0015 | -0.11312 | 8.9953 | 2.7418 | 238.5628 | 17647.291 | 294.1215 | 1976-11-16 06:07
16.2713 | 10.0018 | -0.1132 | 8.9986 | 2.7428 | 238.5638 | 17670.7302 | 294.5122 | 1976-11-16 06:31
16.2796 | 9.9954 | -0.11324 | 8.9922 | 2.7408 | 238.5618 | 17682.604 | 294.7101 | 1976-11-16 06:43
16.3121 | 9.9993 | -0.11339 | 8.9959 | 2.742 | 238.563 | 17729.4053 | 295.4901 | 1976-11-16 07:29
16.3236 | 9.9601 | -0.11345 | 8.9566 | 2.73 | 238.551 | 17745.9566 | 295.7659 | 1976-11-16 07:46
16.3543 | 9.9047 | -0.11359 | 8.9011 | 2.7131 | 238.5341 | 17790.2392 | 296.504 | 1976-11-16 08:30
16.3739 | 9.8689 | -0.11369 | 8.8652 | 2.7021 | 238.5231 | 17818.433 | 296.9739 | 1976-11-16 08:58
16.4011 | 9.8629 | -0.11381 | 8.859 | 2.7002 | 238.5212 | 17857.6526 | 297.6275 | 1976-11-16 09:38
16.4094 | 9.8531 | -0.11385 | 8.8493 | 2.6973 | 238.5183 | 17869.6035 | 297.8267 | 1976-11-16 09:50
16.4474 | 9.8539 | -0.11404 | 8.8498 | 2.6974 | 238.5184 | 17924.2949 | 298.7382 | 1976-11-16 10:44
16.4715 | 9.8741 | -0.11415 | 8.8699 | 2.7035 | 238.5245 | 17958.9911 | 299.3165 | 1976-11-16 11:19
16.4929 | 9.8942 | -0.11425 | 8.8899 | 2.7097 | 238.5307 | 17989.7807 | 299.8297 | 1976-11-16 11:50
16.5115 | 9.9176 | -0.11434 | 8.9132 | 2.7168 | 238.5378 | 18016.5867 | 300.2764 | 1976-11-16 12:17
16.5114 | 9.9274 | -0.11434 | 8.9231 | 2.7198 | 238.5408 | 18016.3554 | 300.2726 | 1976-11-16 12:16
16.5193 | 9.9375 | -0.11438 | 8.9331 | 2.7228 | 238.5438 | 18027.8437 | 300.4641 | 1976-11-16 12:28
16.5301 | 9.9442 | -0.11443 | 8.9398 | 2.7249 | 238.5459 | 18043.3156 | 300.7219 | 1976-11-16 12:43
16.5407 | 9.9609 | -0.11448 | 8.9564 | 2.7299 | 238.5509 | 18058.5562 | 300.9759 | 1976-11-16 12:59
16.5512 | 9.9775 | -0.11453 | 8.973 | 2.735 | 238.556 | 18073.7968 | 301.2299 | 1976-11-16 13:14
16.5537 | 9.994 | -0.11454 | 8.9895 | 2.74 | 238.561 | 18077.3178 | 301.2886 | 1976-11-16 13:17
16.559 | 10.004 | -0.11457 | 8.9994 | 2.743 | 238.564 | 18084.8996 | 301.415 | 1976-11-16 13:25
16.5834 | 10.0045 | -0.11468 | 8.9998 | 2.7431 | 238.5641 | 18120.0584 | 302.001 | 1976-11-16 14:00
16.5969 | 10.0047 | -0.11475 | 9 | 2.7432 | 238.5642 | 18139.591 | 302.3265 | 1976-11-16 14:20
16.6323 | 10.0021 | -0.11492 | 8.993 | 2.7411 | 238.5621 | 18190.453 | 303.1742 | 1976-11-16 15:10
16.6494 | 9.9498 | -0.115 | 9.0452 | 2.757 | 238.578 | 18215.1259 | 303.5854 | 1976-11-16 15:35
16.6728 | 9.8483 | -0.11511 | 9.1466 | 2.7879 | 238.6089 | 18248.7683 | 304.1461 | 1976-11-16 16:09
16.6957 | 9.773 | -0.11522 | 9.2218 | 2.8108 | 238.6318 | 18281.7939 | 304.6966 | 1976-11-16 16:42
16.7186 | 9.6978 | -0.11533 | 9.2969 | 2.8337 | 238.6547 | 18314.8195 | 305.247 | 1976-11-16 17:15
16.7412 | 9.6423 | -0.11543 | 9.3523 | 2.8506 | 238.6716 | 18347.3825 | 305.7897 | 1976-11-16 17:47
16.7607 | 9.6164 | -0.11553 | 9.3781 | 2.8584 | 238.6794 | 18375.345 | 306.2558 | 1976-11-16 18:15
16.7959 | 9.617 | -0.11569 | 9.3773 | 2.8582 | 238.6792 | 18426.1299 | 307.1022 | 1976-11-16 19:06
16.8251 | 9.6571 | -0.11583 | 9.3371 | 2.846 | 238.667 | 18468.1765 | 307.8029 | 1976-11-16 19:48
16.8516 | 9.7003 | -0.11596 | 9.2937 | 2.8327 | 238.6537 | 18506.2395 | 308.4373 | 1976-11-16 20:26
16.878 | 9.7436 | -0.11609 | 9.2503 | 2.8195 | 238.6405 | 18544.3025 | 309.0717 | 1976-11-16 21:04
16.9045 | 9.7836 | -0.11621 | 9.2102 | 2.8073 | 238.6283 | 18582.4426 | 309.7074 | 1976-11-16 21:42
16.9365 | 9.8138 | -0.11636 | 9.1799 | 2.798 | 238.619 | 18628.627 | 310.4771 | 1976-11-16 22:29
16.9689 | 9.8242 | -0.11652 | 9.1692 | 2.7948 | 238.6158 | 18675.2741 | 311.2546 | 1976-11-16 23:15
16.9878 | 9.8345 | -0.11661 | 9.1589 | 2.7916 | 238.6126 | 18702.3885 | 311.7065 | 1976-11-16 23:42
17.0068 | 9.8348 | -0.1167 | 9.1585 | 2.7915 | 238.6125 | 18729.7342 | 312.1622 | 1976-11-17 00:10
17.0631 | 9.8721 | -0.11697 | 9.121 | 2.7801 | 238.6011 | 18810.9232 | 313.5154 | 1976-11-17 01:31
17.1034 | 9.9024 | -0.11716 | 9.0904 | 2.7708 | 238.5918 | 18868.8273 | 314.4805 | 1976-11-17 02:29
17.1246 | 9.9292 | -0.11726 | 9.0636 | 2.7626 | 238.5836 | 18899.4627 | 314.991 | 1976-11-17 02:59
17.1462 | 9.9394 | -0.11736 | 9.0532 | 2.7594 | 238.5804 | 18930.4836 | 315.5081 | 1976-11-17 03:30
17.1621 | 9.9595 | -0.11744 | 9.0331 | 2.7533 | 238.5743 | 18953.4602 | 315.891 | 1976-11-17 03:53
17.1726 | 9.9827 | -0.11749 | 9.0098 | 2.7462 | 238.5672 | 18968.5466 | 316.1424 | 1976-11-17 04:09
17.1915 | 9.9864 | -0.11758 | 9.0061 | 2.745 | 238.566 | 18995.8152 | 316.5969 | 1976-11-17 04:36
17.194 | 9.9996 | -0.11759 | 8.9929 | 2.741 | 238.562 | 18999.4133 | 316.6569 | 1976-11-17 04:39
17.2157 | 10.0033 | -0.11769 | 8.9956 | 2.7418 | 238.5628 | 19030.5885 | 317.1765 | 1976-11-17 05:11
17.2402 | 10.0004 | -0.11781 | 8.9926 | 2.741 | 238.562 | 19065.8244 | 317.7637 | 1976-11-17 05:46
17.2566 | 9.9909 | -0.11789 | 8.983 | 2.738 | 238.559 | 19089.4949 | 318.1582 | 1976-11-17 06:09
17.2677 | 9.9779 | -0.11794 | 8.97 | 2.7341 | 238.5551 | 19105.4294 | 318.4238 | 1976-11-17 06:25
17.2866 | 9.9783 | -0.11803 | 8.9703 | 2.7341 | 238.5551 | 19132.7751 | 318.8796 | 1976-11-17 06:53
17.3004 | 9.9687 | -0.1181 | 8.9606 | 2.7312 | 238.5522 | 19152.5391 | 319.209 | 1976-11-17 07:13
17.4225 | 9.971 | -0.11868 | 8.9623 | 2.7317 | 238.5527 | 19328.333 | 322.1389 | 1976-11-17 10:08
17.4388 | 9.9647 | -0.11876 | 8.956 | 2.7298 | 238.5508 | 19351.9264 | 322.5321 | 1976-11-17 10:32
17.4498 | 9.9551 | -0.11881 | 8.9462 | 2.7268 | 238.5478 | 19367.7838 | 322.7964 | 1976-11-17 10:48
17.4688 | 9.9554 | -0.1189 | 8.9465 | 2.7269 | 238.5479 | 19395.1295 | 323.2522 | 1976-11-17 11:15
17.4799 | 9.9458 | -0.11895 | 8.9368 | 2.7239 | 238.5449 | 19410.9869 | 323.5164 | 1976-11-17 11:31
17.5124 | 9.9464 | -0.11911 | 8.9373 | 2.7241 | 238.5451 | 19457.8653 | 324.2978 | 1976-11-17 12:18
17.5316 | 9.9369 | -0.1192 | 8.9277 | 2.7212 | 238.5422 | 19485.4423 | 324.7574 | 1976-11-17 12:45
17.548 | 9.924 | -0.11928 | 8.9147 | 2.7172 | 238.5382 | 19509.1899 | 325.1532 | 1976-11-17 13:09
17.5698 | 9.9211 | -0.11938 | 8.9118 | 2.7163 | 238.5373 | 19540.5193 | 325.6753 | 1976-11-17 13:40
17.5972 | 9.9052 | -0.11951 | 8.8957 | 2.7114 | 238.5324 | 19579.9701 | 326.3328 | 1976-11-17 14:20
17.6219 | 9.8892 | -0.11963 | 8.8796 | 2.7065 | 238.5275 | 19615.5144 | 326.9252 | 1976-11-17 14:55
17.6519 | 9.8766 | -0.11977 | 8.8669 | 2.7026 | 238.5236 | 19658.7946 | 327.6466 | 1976-11-17 15:39
17.6711 | 9.8638 | -0.11986 | 8.854 | 2.6987 | 238.5197 | 19686.4488 | 328.1075 | 1976-11-17 16:06
17.6958 | 9.8479 | -0.11998 | 8.8379 | 2.6938 | 238.5148 | 19721.9931 | 328.6999 | 1976-11-17 16:42
17.7178 | 9.8318 | -0.12008 | 8.8217 | 2.6889 | 238.5099 | 19753.6308 | 329.2272 | 1976-11-17 17:14
17.7342 | 9.8223 | -0.12016 | 8.8121 | 2.6859 | 238.5069 | 19777.3013 | 329.6217 | 1976-11-17 17:37
17.756 | 9.8161 | -0.12027 | 8.8058 | 2.684 | 238.505 | 19808.7078 | 330.1451 | 1976-11-17 18:09
17.7725 | 9.8066 | -0.12035 | 8.7962 | 2.6811 | 238.5021 | 19832.3783 | 330.5396 | 1976-11-17 18:32
17.7915 | 9.8069 | -0.12044 | 8.7965 | 2.6812 | 238.5022 | 19859.724 | 330.9954 | 1976-11-17 19:00
17.8162 | 9.7909 | -0.12055 | 8.7804 | 2.6763 | 238.4973 | 19895.2683 | 331.5878 | 1976-11-17 19:35
17.8354 | 9.7781 | -0.12064 | 8.7675 | 2.6723 | 238.4933 | 19922.9224 | 332.0487 | 1976-11-17 20:03
17.8679 | 9.7788 | -0.1208 | 8.768 | 2.6725 | 238.4935 | 19969.8008 | 332.83 | 1976-11-17 20:50
17.8925 | 9.7693 | -0.12092 | 8.7584 | 2.6696 | 238.4906 | 20005.1909 | 333.4198 | 1976-11-17 21:25
17.9197 | 9.7666 | -0.12105 | 8.7555 | 2.6687 | 238.4897 | 20044.3333 | 334.0722 | 1976-11-17 22:04
17.928 | 9.7536 | -0.12109 | 8.7425 | 2.6647 | 238.4857 | 20056.3613 | 334.2727 | 1976-11-17 22:16
17.9687 | 9.7543 | -0.12128 | 8.7431 | 2.6649 | 238.4859 | 20114.9592 | 335.2493 | 1976-11-17 23:15
17.9796 | 9.7513 | -0.12133 | 8.7399 | 2.6639 | 238.4849 | 20130.6625 | 335.511 | 1976-11-17 23:31
18.0801 | 9.7466 | -0.12181 | 8.7348 | 2.6624 | 238.4834 | 20275.3583 | 337.9226 | 1976-11-18 01:55
18.1426 | 9.7412 | -0.12211 | 8.7291 | 2.6606 | 238.4816 | 20365.3627 | 339.4227 | 1976-11-18 03:25
18.197 | 9.7356 | -0.12237 | 8.7233 | 2.6589 | 238.4799 | 20443.6476 | 340.7275 | 1976-11-18 04:44
18.2838 | 9.734 | -0.12278 | 8.7212 | 2.6582 | 238.4792 | 20568.7336 | 342.8122 | 1976-11-18 06:49
18.3435 | 9.7351 | -0.12306 | 8.7221 | 2.6585 | 238.4795 | 20654.6773 | 344.2446 | 1976-11-18 08:15
18.376 | 9.7423 | -0.12322 | 8.7291 | 2.6606 | 238.4816 | 20701.4015 | 345.0234 | 1976-11-18 09:01
18.4057 | 9.7527 | -0.12336 | 8.7394 | 2.6638 | 238.4848 | 20744.142 | 345.7357 | 1976-11-18 09:44
18.4218 | 9.7596 | -0.12344 | 8.7462 | 2.6658 | 238.4868 | 20767.427 | 346.1238 | 1976-11-18 10:07
18.525 | 9.7583 | -0.12393 | 8.7444 | 2.6653 | 238.4863 | 20915.9523 | 348.5992 | 1976-11-18 12:36
18.5468 | 9.7521 | -0.12403 | 8.7381 | 2.6634 | 238.4844 | 20947.3587 | 349.1226 | 1976-11-18 13:07
18.6662 | 9.7511 | -0.1246 | 8.7365 | 2.6629 | 238.4839 | 21119.3232 | 351.9887 | 1976-11-18 15:59
18.6851 | 9.758 | -0.12469 | 8.7433 | 2.665 | 238.486 | 21146.5147 | 352.4419 | 1976-11-18 16:26
18.7068 | 9.7584 | -0.12479 | 8.7436 | 2.6651 | 238.4861 | 21177.767 | 352.9628 | 1976-11-18 16:58
18.723 | 9.7653 | -0.12487 | 8.7504 | 2.6671 | 238.4881 | 21201.052 | 353.3509 | 1976-11-18 17:21
18.7419 | 9.7657 | -0.12496 | 8.7507 | 2.6672 | 238.4882 | 21228.3977 | 353.8066 | 1976-11-18 17:48
18.7553 | 9.7791 | -0.12503 | 8.7641 | 2.6713 | 238.4923 | 21247.6219 | 354.127 | 1976-11-18 18:08
18.796 | 9.7799 | -0.12522 | 8.7646 | 2.6715 | 238.4925 | 21306.2199 | 355.1037 | 1976-11-18 19:06
18.8067 | 9.7866 | -0.12527 | 8.7714 | 2.6735 | 238.4945 | 21321.6918 | 355.3615 | 1976-11-18 19:22
18.823 | 9.7869 | -0.12535 | 8.7716 | 2.6736 | 238.4946 | 21345.131 | 355.7522 | 1976-11-18 19:45
18.8498 | 9.8072 | -0.12548 | 8.7917 | 2.6797 | 238.5007 | 21383.7337 | 356.3956 | 1976-11-18 20:24
18.8928 | 9.831 | -0.12568 | 8.8154 | 2.6869 | 238.5079 | 21445.6984 | 357.4283 | 1976-11-18 21:26
18.9249 | 9.8612 | -0.12583 | 8.8454 | 2.6961 | 238.5171 | 21491.8829 | 358.198 | 1976-11-18 22:12
18.9624 | 9.8916 | -0.12601 | 8.8755 | 2.7053 | 238.5263 | 21545.8804 | 359.098 | 1976-11-18 23:06
18.989 | 9.9282 | -0.12614 | 8.9121 | 2.7164 | 238.5374 | 21584.0976 | 359.735 | 1976-11-18 23:44
19.0239 | 9.9486 | -0.1263 | 8.9323 | 2.7226 | 238.5436 | 21634.4199 | 360.5737 | 1976-11-19 00:34
19.0616 | 9.9658 | -0.12648 | 8.9493 | 2.7278 | 238.5488 | 21688.7258 | 361.4788 | 1976-11-19 01:29
19.0831 | 9.9794 | -0.12659 | 8.9628 | 2.7319 | 238.5529 | 21719.6696 | 361.9945 | 1976-11-19 02:00
19.1046 | 9.9896 | -0.12669 | 8.973 | 2.735 | 238.556 | 21750.6906 | 362.5115 | 1976-11-19 02:31
19.1155 | 9.9898 | -0.12674 | 8.9731 | 2.735 | 238.556 | 21766.3167 | 362.7719 | 1976-11-19 02:46
19.1914 | 9.9946 | -0.1271 | 8.9775 | 2.7363 | 238.5573 | 21875.6225 | 364.5937 | 1976-11-19 04:36
19.2674 | 9.9927 | -0.12746 | 8.9898 | 2.7401 | 238.5611 | 21985.0824 | 366.418 | 1976-11-19 06:25
19.2812 | 9.9798 | -0.12753 | 9.0026 | 2.744 | 238.565 | 22004.9235 | 366.7487 | 1976-11-19 06:45
19.3086 | 9.9606 | -0.12766 | 9.0217 | 2.7498 | 238.5708 | 22044.4514 | 367.4075 | 1976-11-19 07:24
19.3333 | 9.9479 | -0.12778 | 9.0343 | 2.7537 | 238.5747 | 22079.9186 | 367.9986 | 1976-11-19 08:00
19.3632 | 9.9452 | -0.12792 | 9.0369 | 2.7544 | 238.5754 | 22122.9676 | 368.7161 | 1976-11-19 08:43
19.3714 | 9.9388 | -0.12796 | 9.0433 | 2.7564 | 238.5774 | 22134.8414 | 368.914 | 1976-11-19 08:55
19.4095 | 9.9362 | -0.12814 | 9.0457 | 2.7571 | 238.5781 | 22189.6099 | 369.8268 | 1976-11-19 09:50
19.4232 | 9.9266 | -0.12821 | 9.0552 | 2.76 | 238.581 | 22209.3738 | 370.1562 | 1976-11-19 10:09
19.4531 | 9.9239 | -0.12835 | 9.0578 | 2.7608 | 238.5818 | 22252.4228 | 370.8737 | 1976-11-19 10:52
19.4668 | 9.9143 | -0.12841 | 9.0673 | 2.7637 | 238.5847 | 22272.1868 | 371.2031 | 1976-11-19 11:12
19.4913 | 9.9114 | -0.12853 | 9.07 | 2.7645 | 238.5855 | 22307.4226 | 371.7904 | 1976-11-19 11:47
19.5078 | 9.8986 | -0.12861 | 9.0828 | 2.7684 | 238.5894 | 22331.1702 | 372.1862 | 1976-11-19 12:11
19.5323 | 9.8892 | -0.12873 | 9.0921 | 2.7713 | 238.5923 | 22366.5603 | 372.776 | 1976-11-19 12:47
19.5543 | 9.8731 | -0.12883 | 9.108 | 2.7761 | 238.5971 | 22398.1981 | 373.3033 | 1976-11-19 13:18
19.576 | 9.8736 | -0.12893 | 9.1075 | 2.776 | 238.597 | 22429.4503 | 373.8242 | 1976-11-19 13:49
19.5815 | 9.8671 | -0.12896 | 9.114 | 2.7779 | 238.5989 | 22437.4176 | 373.957 | 1976-11-19 13:57
19.6521 | 9.8684 | -0.1293 | 9.1123 | 2.7774 | 238.5984 | 22538.9874 | 375.6498 | 1976-11-19 15:39
19.6682 | 9.8786 | -0.12937 | 9.102 | 2.7743 | 238.5953 | 22562.1953 | 376.0366 | 1976-11-19 16:02
19.6844 | 9.8822 | -0.12945 | 9.0984 | 2.7732 | 238.5942 | 22585.5574 | 376.426 | 1976-11-19 16:26
19.7006 | 9.8858 | -0.12953 | 9.0947 | 2.7721 | 238.5931 | 22608.9195 | 376.8153 | 1976-11-19 16:49
19.7195 | 9.896 | -0.12962 | 9.0844 | 2.7689 | 238.5899 | 22636.0339 | 377.2672 | 1976-11-19 17:16
19.7356 | 9.9062 | -0.12969 | 9.0741 | 2.7658 | 238.5868 | 22659.2417 | 377.654 | 1976-11-19 17:39
19.7518 | 9.9131 | -0.12977 | 9.0672 | 2.7637 | 238.5847 | 22682.5267 | 378.0421 | 1976-11-19 18:02
19.7735 | 9.9135 | -0.12987 | 9.0666 | 2.7635 | 238.5845 | 22713.779 | 378.563 | 1976-11-19 18:34
19.795 | 9.9238 | -0.12998 | 9.0563 | 2.7604 | 238.5814 | 22744.7999 | 379.08 | 1976-11-19 19:05
19.8057 | 9.9338 | -0.13003 | 9.0461 | 2.7573 | 238.5783 | 22760.1947 | 379.3366 | 1976-11-19 19:20
19.8191 | 9.9407 | -0.13009 | 9.0393 | 2.7552 | 238.5762 | 22779.5732 | 379.6596 | 1976-11-19 19:40
19.8488 | 9.9511 | -0.13023 | 9.0287 | 2.7519 | 238.5729 | 22822.3137 | 380.3719 | 1976-11-19 20:22
19.8701 | 9.9811 | -0.13033 | 8.9986 | 2.7428 | 238.5638 | 22852.872 | 380.8812 | 1976-11-19 20:53
19.8807 | 9.9945 | -0.13038 | 8.9852 | 2.7387 | 238.5597 | 22868.1897 | 381.1365 | 1976-11-19 21:08
19.9023 | 9.9982 | -0.13049 | 8.9777 | 2.7364 | 238.5574 | 22899.3649 | 381.6561 | 1976-11-19 21:39
19.9241 | 9.9953 | -0.13059 | 8.9747 | 2.7355 | 238.5565 | 22930.6942 | 382.1782 | 1976-11-19 22:11
19.9489 | 9.9694 | -0.13071 | 8.9487 | 2.7276 | 238.5486 | 22966.4698 | 382.7745 | 1976-11-19 22:46
19.9711 | 9.9402 | -0.13081 | 8.9194 | 2.7186 | 238.5396 | 22998.416 | 383.3069 | 1976-11-19 23:18
19.9904 | 9.9242 | -0.13091 | 8.9033 | 2.7137 | 238.5347 | 23026.1472 | 383.7691 | 1976-11-19 23:46
20.0012 | 9.9244 | -0.13096 | 8.9034 | 2.7138 | 238.5348 | 23041.7734 | 384.0296 | 1976-11-20 00:02
DY/MO/YR MST = Day/Month/Year Mountain Standard Time
Formulas:
Date/Time = 28065+(4*0.999999936)-1+[Hour]*0.0416666

## Results
| Source of Data: | Water Survey Canada (WSC) strip charts for Nov. 4 to Nov. 19, 1976
| Gauge: | 07DA001 Athabasca River below Fort McMurray (Water Survey Canada - WSC)
| Start of Ice: | Nov. 5 (HYDAT 1998)
|  | Water Level Before Freeze-up: | 237.6261 | average water elevation from Nov. 5 at 8:41 to Nov. 12 at 8:41
|  | Maximum Freeze-up Level: | 238.797 | on Nov. 14 at 7:18
|  | ∆H: | 1.1709 | m
Note: ∆H is the increase in stage due to freeze-up.
The water level before freeze-up was calculated as the average of the water level measured
during the 7days preceding a drop in the stage usually observed just before the increase
in the water level caused by freeze-up. If no significant decrease in stage occurred, the water
level before freeze-up was calculated as the average level 7 days before the increase in stage.
The maximum freeze-up level represents the highest stage during freeze-up.