## Summary
This file provides the hourly air temperatures for spring 1997 (March and April) at the Fort McMurray Airport.
The airport temperatures were converted to UA meteorological station values with the result of a linear regression of
the two stations. The average daily temperatures, daily max and min, degree-days of thaw, and the number
of days prior to breakup with daily maximum temperature greater then zero were calculated with the converted
air temperatures. The Fort McMurray Airport temperatures were provided by the digital archive of Canadian
Climatological Data (Surface), Atmospheric Environment Service.
Sheet | Description
Temperature | Hourly air temperatures for spring 1997 (March & April) and converted air temperatures:
average daily temperatures, daily max and min calculated with the converted temperatures
Graph | Air temperature plot during spring 1997 and the plot of the mean daily air temperature
calculated with the daily min and max values versus the mean daily air temperature
calculated with hourly values
Data for Graph | Data used to plot the air temperature during spring in the Graph sheet
Zoom | Zoomed graph to help fill missing temperatures
Zoom Data | Data used to plot the graph in the Zoom sheet
Degree-days | Degree-days of thaw
Max Temp | Number of days prior to breakup with daily max temperature greater then zero

## Temperature
| Source of Data: | Digital Archive of Canadian Climatological Data (Surface), Atmospheric Environment Service
| Station Identification: | 3062693 (Airport in Fort McMurray)
| Description: | Hourly Air Temperatures for Spring 1997 (March & April)
Note: Missing temperatures were interpolated. Those in red (single missing temperature) were taken to be the average
of the two surrounding temperatures; Those in green (consecutive missing temperatures) were estimated by looking
at the trend line of the graph a week before and after the missing values.
The airport air temperatures were converted to UA meteorological station values with the result of a linear regression
of the two stations (R2 = 0.99). The average daily temperatures, daily max and min, and degree-days were calculated
with the converted air temperatures.
The interpolated missing temperatures were also converted to UA meteorological station values.
Exception: consecutive missing temperatures from March 1, 7:00 to 14:00 could not be interpolated by either method;
they are represented by 99999. The Average Daily Temperature for this day is calculated as the average of the
remaining 16 temperatures (in blue).
Date/Time | Airport | Converted | Average Daily | Daily | Daily | Min and Max | Degree-days: | 110.4667
(DY/MO/YR MST) | Temperature | Hourly Temp | Temperature | Max | Min | Daily Average | Start Date: | 1997-04-15 12:00
| (ºC) | (ºC) | (ºC) | (ºC) | (ºC) | (ºC)
1997-03-01 | -17.6 | -16.4656 |  |  |  |  | The degree-days of thaw were calculated starting with the first 5 consecutive days of above zero values
1997-03-01 01:00 | -17.8 | -16.6618 |  |  |  |  | until breakup date. In case where such a commencement was followed by negative mean daily temperatures,
1997-03-01 02:00 | -19.1 | -17.9371 |  |  |  |  | the degree-days calculation was reinitiated if 5 or more below zero days occurred and if a value less than
1997-03-01 03:00 | -20 | -18.82 |  |  |  |  | -10ºC also occurred. Negative values were not deducted in obtaining the cumulative degree-days of thaw.
1997-03-01 04:00 | -21.3 | -20.0953
1997-03-01 05:00 | -21.2 | -19.9972
1997-03-01 06:00 | -20.7 | -19.5067
1997-03-01 07:00 | 99999 | 99999
1997-03-01 08:00 | 99999 | 99999
1997-03-01 09:00 | 99999 | 99999
1997-03-01 10:00 | 99999 | 99999
1997-03-01 11:00 | 99999 | 99999
1997-03-01 12:00 | 99999 | 99999 | -19.7336 | -15.9 | -28.1395 | -22.0197
1997-03-01 13:00 | 99999 | 99999
1997-03-01 14:00 | 99999 | 99999
1997-03-01 15:00 | -18.4 | -17.2504
1997-03-01 16:00 | -17.4 | -16.2694
1997-03-01 17:00 | -18.4 | -17.2504
1997-03-01 18:00 | -20.4 | -19.2124
1997-03-01 19:00 | -21.8 | -20.5858
1997-03-01 20:00 | -21.1 | -19.8991
1997-03-01 21:00 | -21.6 | -20.3896
1997-03-01 22:00 | -28.6 | -27.2566
1997-03-01 23:00 | -29.5 | -28.1395
1997-03-02 | -31.4 | -30.0034
1997-03-02 01:00 | -32.4 | -30.9844
1997-03-02 02:00 | -33.1 | -31.6711
1997-03-02 03:00 | -33.7 | -32.2597
1997-03-02 04:00 | -34.5 | -33.0445
1997-03-02 05:00 | -34.7 | -33.2407
1997-03-02 06:00 | -34.4 | -32.9464
1997-03-02 07:00 | -34.9 | -33.4369
1997-03-02 08:00 | -34.2 | -32.7502
1997-03-02 09:00 | -31.2 | -29.8072
1997-03-02 10:00 | -26.3 | -25.0003
1997-03-02 11:00 | -23 | -21.763
1997-03-02 12:00 | -21 | -19.801 | -25.9731 | -17.5447 | -33.4369 | -25.4908
1997-03-02 13:00 | -19.8 | -18.6238
1997-03-02 14:00 | -19.5 | -18.3295
1997-03-02 15:00 | -19.1 | -17.9371
1997-03-02 16:00 | -18.7 | -17.5447
1997-03-02 17:00 | -19.1 | -17.9371
1997-03-02 18:00 | -20.9 | -19.7029
1997-03-02 19:00 | -21.6 | -20.3896
1997-03-02 20:00 | -25.4 | -24.1174
1997-03-02 21:00 | -27.1 | -25.7851
1997-03-02 22:00 | -28.8 | -27.4528
1997-03-02 23:00 | -30.2 | -28.8262
1997-03-03 | -31.9 | -30.4939
1997-03-03 01:00 | -32.2 | -30.7882
1997-03-03 02:00 | -33.9 | -32.4559
1997-03-03 03:00 | -34.3 | -32.8483
1997-03-03 04:00 | -33.8 | -32.3578
1997-03-03 05:00 | -33.7 | -32.2597
1997-03-03 06:00 | -33.8 | -32.3578
1997-03-03 07:00 | -34.5 | -33.0445
1997-03-03 08:00 | -33.7 | -32.2597
1997-03-03 09:00 | -29.9 | -28.5319
1997-03-03 10:00 | -27.1 | -25.7851
1997-03-03 11:00 | -24.3 | -23.0383
1997-03-03 12:00 | -21.3 | -20.0953 | -24.5916 | -15.1903 | -33.0445 | -24.1174
1997-03-03 13:00 | -20.7 | -19.5067
1997-03-03 14:00 | -18.8 | -17.6428
1997-03-03 15:00 | -17.4 | -16.2694
1997-03-03 16:00 | -16.3 | -15.1903
1997-03-03 17:00 | -17.3 | -16.1713
1997-03-03 18:00 | -18.6 | -17.4466
1997-03-03 19:00 | -21.3 | -20.0953
1997-03-03 20:00 | -21.5 | -20.2915
1997-03-03 21:00 | -21.6 | -20.3896
1997-03-03 22:00 | -21.5 | -20.2915
1997-03-03 23:00 | -21.8 | -20.5858
1997-03-04 | -23.3 | -22.0573
1997-03-04 01:00 | -24 | -22.744
1997-03-04 02:00 | -25.3 | -24.0193
1997-03-04 03:00 | -25.8 | -24.5098
1997-03-04 04:00 | -24.7 | -23.4307
1997-03-04 05:00 | -22.8 | -21.5668
1997-03-04 06:00 | -22.7 | -21.4687
1997-03-04 07:00 | -21.2 | -19.9972
1997-03-04 08:00 | -21.2 | -19.9972
1997-03-04 09:00 | -20.4 | -19.2124
1997-03-04 10:00 | -19.5 | -18.3295
1997-03-04 11:00 | -17.7 | -16.5637
1997-03-04 12:00 | -16.2 | -15.0922 | -18.1006 | -11.0701 | -24.5098 | -17.79
1997-03-04 13:00 | -14 | -12.934
1997-03-04 14:00 | -13.2 | -12.1492
1997-03-04 15:00 | -12.1 | -11.0701
1997-03-04 16:00 | -13.2 | -12.1492
1997-03-04 17:00 | -13.5 | -12.4435
1997-03-04 18:00 | -14.1 | -13.0321
1997-03-04 19:00 | -15.4 | -14.3074
1997-03-04 20:00 | -18.5 | -17.3485
1997-03-04 21:00 | -21 | -19.801
1997-03-04 22:00 | -22 | -20.782
1997-03-04 23:00 | -20.6 | -19.4086
1997-03-05 | -22.9 | -21.6649
1997-03-05 01:00 | -24.3 | -23.0383
1997-03-05 02:00 | -23.6 | -22.3516
1997-03-05 03:00 | -24.5 | -23.2345
1997-03-05 04:00 | -24.4 | -23.1364
1997-03-05 05:00 | -26.7 | -25.3927
1997-03-05 06:00 | -26.3 | -25.0003
1997-03-05 07:00 | -25.6 | -24.3136
1997-03-05 08:00 | -26.3 | -25.0003
1997-03-05 09:00 | -21.4 | -20.1934
1997-03-05 10:00 | -19.8 | -18.6238
1997-03-05 11:00 | -18.8 | -17.6428
1997-03-05 12:00 | -15.7 | -14.6017 | -18.9344 | -10.3834 | -25.3927 | -17.888
1997-03-05 13:00 | -13.2 | -12.1492
1997-03-05 14:00 | -12.2 | -11.1682
1997-03-05 15:00 | -11.4 | -10.3834
1997-03-05 16:00 | -11.4 | -10.3834
1997-03-05 17:00 | -12.2 | -11.1682
1997-03-05 18:00 | -13.3 | -12.2473
1997-03-05 19:00 | -19.6 | -18.4276
1997-03-05 20:00 | -18.3 | -17.1523
1997-03-05 21:00 | -23.2 | -21.9592
1997-03-05 22:00 | -22.1 | -20.8801
1997-03-05 23:00 | -25.6 | -24.3136
1997-03-06 | -24.2 | -22.9402
1997-03-06 01:00 | -27.8 | -26.4718
1997-03-06 02:00 | -28.1 | -26.7661
1997-03-06 03:00 | -29.4 | -28.0414
1997-03-06 04:00 | -30.1 | -28.7281
1997-03-06 05:00 | -28.6 | -27.2566
1997-03-06 06:00 | -29.6 | -28.2376
1997-03-06 07:00 | -30.6 | -29.2186
1997-03-06 08:00 | -28.6 | -27.2566
1997-03-06 09:00 | -23.1 | -21.8611
1997-03-06 10:00 | -21 | -19.801
1997-03-06 11:00 | -18.5 | -17.3485
1997-03-06 12:00 | -14.3 | -13.2283 | -17.2831 | -5.3803 | -29.2186 | -17.2995
1997-03-06 13:00 | -10.5 | -9.5005
1997-03-06 14:00 | -8.8 | -7.8328
1997-03-06 15:00 | -6.8 | -5.8708
1997-03-06 16:00 | -6.3 | -5.3803
1997-03-06 17:00 | -7.4 | -6.4594
1997-03-06 18:00 | -8.2 | -7.2442
1997-03-06 19:00 | -10.2 | -9.2062
1997-03-06 20:00 | -12.1 | -11.0701
1997-03-06 21:00 | -12.1 | -11.0701
1997-03-06 22:00 | -12.2 | -11.1682
1997-03-06 23:00 | -13.9 | -12.8359
1997-03-07 | -13.9 | -12.8359
1997-03-07 01:00 | -14.5 | -13.4245
1997-03-07 02:00 | -14.7 | -13.6207
1997-03-07 03:00 | -14.6 | -13.5226
1997-03-07 04:00 | -15.4 | -14.3074
1997-03-07 05:00 | -16 | -14.896
1997-03-07 06:00 | -16.4 | -15.2884
1997-03-07 07:00 | -16.2 | -15.0922
1997-03-07 08:00 | -16 | -14.896
1997-03-07 09:00 | -14.1 | -13.0321
1997-03-07 10:00 | -11.8 | -10.7758
1997-03-07 11:00 | -9.7 | -8.7157
1997-03-07 12:00 | -8 | -7.048 | -9.243 | -2.3392 | -15.2884 | -8.8138
1997-03-07 13:00 | -7.1 | -6.1651
1997-03-07 14:00 | -6.3 | -5.3803
1997-03-07 15:00 | -4.3 | -3.4183
1997-03-07 16:00 | -3.2 | -2.3392
1997-03-07 17:00 | -3.2 | -2.3392
1997-03-07 18:00 | -3.6 | -2.7316
1997-03-07 19:00 | -5.1 | -4.2031
1997-03-07 20:00 | -6.6 | -5.6746
1997-03-07 21:00 | -7.7 | -6.7537
1997-03-07 22:00 | -8.1 | -7.1461
1997-03-07 23:00 | -9.2 | -8.2252
1997-03-08 | -9.1 | -8.1271
1997-03-08 01:00 | -8.8 | -7.8328
1997-03-08 02:00 | -9.6 | -8.6176
1997-03-08 03:00 | -9.4 | -8.4214
1997-03-08 04:00 | -9.5 | -8.5195
1997-03-08 05:00 | -9.4 | -8.4214
1997-03-08 06:00 | -9.1 | -8.1271
1997-03-08 07:00 | -10 | -9.01
1997-03-08 08:00 | -10.5 | -9.5005
1997-03-08 09:00 | -8.5 | -7.5385
1997-03-08 10:00 | -7.3 | -6.3613
1997-03-08 11:00 | -6.7 | -5.7727
1997-03-08 12:00 | -6.1 | -5.1841 | -6.0139 | -1.7506 | -9.5005 | -5.6255
1997-03-08 13:00 | -5.3 | -4.3993
1997-03-08 14:00 | -5.4 | -4.4974
1997-03-08 15:00 | -4.3 | -3.4183
1997-03-08 16:00 | -3.4 | -2.5354
1997-03-08 17:00 | -2.8 | -1.9468
1997-03-08 18:00 | -2.6 | -1.7506
1997-03-08 19:00 | -2.8 | -1.9468
1997-03-08 20:00 | -2.8 | -1.9468
1997-03-08 21:00 | -6.1 | -5.1841
1997-03-08 22:00 | -7.1 | -6.1651
1997-03-08 23:00 | -10.1 | -9.1081
1997-03-09 | -9.7 | -8.7157
1997-03-09 01:00 | -10.5 | -9.5005
1997-03-09 02:00 | -8.2 | -7.2442
1997-03-09 03:00 | -11.7 | -10.6777
1997-03-09 04:00 | -13.5 | -12.4435
1997-03-09 05:00 | -13.5 | -12.4435
1997-03-09 06:00 | -16 | -14.896
1997-03-09 07:00 | -16.9 | -15.7789
1997-03-09 08:00 | -15.3 | -14.2093
1997-03-09 09:00 | -9 | -8.029
1997-03-09 10:00 | -7.7 | -6.7537
1997-03-09 11:00 | -6 | -5.086
1997-03-09 12:00 | -2.9 | -2.0449 | -5.507 | 4.1354 | -15.7789 | -5.8217
1997-03-09 13:00 | 0 | 0.8
1997-03-09 14:00 | 3.3 | 4.0373
1997-03-09 15:00 | 3.4 | 4.1354
1997-03-09 16:00 | 2.2 | 2.9582
1997-03-09 17:00 | 2.3 | 3.0563
1997-03-09 18:00 | -0.3 | 0.5057
1997-03-09 19:00 | -2 | -1.162
1997-03-09 20:00 | -3.8 | -2.9278
1997-03-09 21:00 | -5.6 | -4.6936
1997-03-09 22:00 | -5.8 | -4.8898
1997-03-09 23:00 | -7.1 | -6.1651
1997-03-10 | -8.3 | -7.3423
1997-03-10 01:00 | -9.1 | -8.1271
1997-03-10 02:00 | -11.4 | -10.3834
1997-03-10 03:00 | -12.2 | -11.1682
1997-03-10 04:00 | -12.9 | -11.8549
1997-03-10 05:00 | -13.9 | -12.8359
1997-03-10 06:00 | -14.7 | -13.6207
1997-03-10 07:00 | -13.4 | -12.3454
1997-03-10 08:00 | -12.5 | -11.4625
1997-03-10 09:00 | -11.1 | -10.0891
1997-03-10 10:00 | -11.1 | -10.0891
1997-03-10 11:00 | -9.6 | -8.6176
1997-03-10 12:00 | -7.8 | -6.8518 | -8.8874 | -4.5955 | -13.6207 | -9.1081
1997-03-10 13:00 | -8.2 | -7.2442
1997-03-10 14:00 | -6.5 | -5.5765
1997-03-10 15:00 | -6.5 | -5.5765
1997-03-10 16:00 | -6.6 | -5.6746
1997-03-10 17:00 | -6.3 | -5.3803
1997-03-10 18:00 | -5.5 | -4.5955
1997-03-10 19:00 | -6.8 | -5.8708
1997-03-10 20:00 | -8.9 | -7.9309
1997-03-10 21:00 | -10 | -9.01
1997-03-10 22:00 | -11.4 | -10.3834
1997-03-10 23:00 | -12.3 | -11.2663
1997-03-11 | -12.8 | -11.7568
1997-03-11 01:00 | -13.7 | -12.6397
1997-03-11 02:00 | -14.6 | -13.5226
1997-03-11 03:00 | -15.2 | -14.1112
1997-03-11 04:00 | -16.6 | -15.4846
1997-03-11 05:00 | -16.7 | -15.5827
1997-03-11 06:00 | -17.7 | -16.5637
1997-03-11 07:00 | -18.5 | -17.3485
1997-03-11 08:00 | -17.7 | -16.5637
1997-03-11 09:00 | -17.7 | -16.5637
1997-03-11 10:00 | -15.6 | -14.5036
1997-03-11 11:00 | -13.5 | -12.4435
1997-03-11 12:00 | -12.1 | -11.0701 | -13.4 | -9.8929 | -17.3485 | -13.6207
1997-03-11 13:00 | -11.4 | -10.3834
1997-03-11 14:00 | -11.5 | -10.4815
1997-03-11 15:00 | -11.4 | -10.3834
1997-03-11 16:00 | -11.1 | -10.0891
1997-03-11 17:00 | -10.9 | -9.8929
1997-03-11 18:00 | -11.7 | -10.6777
1997-03-11 19:00 | -13.3 | -12.2473
1997-03-11 20:00 | -14.6 | -13.5226
1997-03-11 21:00 | -15.6 | -14.5036
1997-03-11 22:00 | -16.2 | -15.0922
1997-03-11 23:00 | -17.3 | -16.1713
1997-03-12 | -19.2 | -18.0352
1997-03-12 01:00 | -19.6 | -18.4276
1997-03-12 02:00 | -20.3 | -19.1143
1997-03-12 03:00 | -21.3 | -20.0953
1997-03-12 04:00 | -21.9 | -20.6839
1997-03-12 05:00 | -23.9 | -22.6459
1997-03-12 06:00 | -24 | -22.744
1997-03-12 07:00 | -24.4 | -23.1364
1997-03-12 08:00 | -24.4 | -23.1364
1997-03-12 09:00 | -23 | -21.763
1997-03-12 10:00 | -20.9 | -19.7029
1997-03-12 11:00 | -18.6 | -17.4466
1997-03-12 12:00 | -17.4 | -16.2694 | -18.3009 | -13.2283 | -23.2345 | -18.2314
1997-03-12 13:00 | -16.5 | -15.3865
1997-03-12 14:00 | -15.5 | -14.4055
1997-03-12 15:00 | -14.7 | -13.6207
1997-03-12 16:00 | -14.5 | -13.4245
1997-03-12 17:00 | -14.3 | -13.2283
1997-03-12 18:00 | -15.2 | -14.1112
1997-03-12 19:00 | -16.7 | -15.5827
1997-03-12 20:00 | -17.4 | -16.2694
1997-03-12 21:00 | -18.2 | -17.0542
1997-03-12 22:00 | -20.9 | -19.7029
1997-03-12 23:00 | -24.5 | -23.2345
1997-03-13 | -27.1 | -25.7851
1997-03-13 01:00 | -28.3 | -26.9623
1997-03-13 02:00 | -29.8 | -28.4338
1997-03-13 03:00 | -28.9 | -27.5509
1997-03-13 04:00 | -29.3 | -27.9433
1997-03-13 05:00 | -29.5 | -28.1395
1997-03-13 06:00 | -30.7 | -29.3167
1997-03-13 07:00 | -30.2 | -28.8262
1997-03-13 08:00 | -24.6 | -23.3326
1997-03-13 09:00 | -23.2 | -21.9592
1997-03-13 10:00 | -20.9 | -19.7029
1997-03-13 11:00 | -16.7 | -15.5827
1997-03-13 12:00 | -14.4 | -13.3264 | -20.0585 | -10.0891 | -29.3167 | -19.7029
1997-03-13 13:00 | -14.3 | -13.2283
1997-03-13 14:00 | -12.8 | -11.7568
1997-03-13 15:00 | -11.1 | -10.0891
1997-03-13 16:00 | -11.9 | -10.8739
1997-03-13 17:00 | -12.1 | -11.0701
1997-03-13 18:00 | -12.5 | -11.4625
1997-03-13 19:00 | -16.7 | -15.5827
1997-03-13 20:00 | -19.7 | -18.5257
1997-03-13 21:00 | -20.2 | -19.0162
1997-03-13 22:00 | -21.5 | -20.2915
1997-03-13 23:00 | -23.9 | -22.6459
1997-03-14 | -26 | -24.706
1997-03-14 01:00 | -27.1 | -25.7851
1997-03-14 02:00 | -27.9 | -26.5699
1997-03-14 03:00 | -28.4 | -27.0604
1997-03-14 04:00 | -28.4 | -27.0604
1997-03-14 05:00 | -28.3 | -26.9623
1997-03-14 06:00 | -28.9 | -27.5509
1997-03-14 07:00 | -29.5 | -28.1395
1997-03-14 08:00 | -24.9 | -23.6269
1997-03-14 09:00 | -22.3 | -21.0763
1997-03-14 10:00 | -18.5 | -17.3485
1997-03-14 11:00 | -14.8 | -13.7188
1997-03-14 12:00 | -12.1 | -11.0701 | -17.8104 | -6.6556 | -28.1395 | -17.3975
1997-03-14 13:00 | -9.7 | -8.7157
1997-03-14 14:00 | -8.9 | -7.9309
1997-03-14 15:00 | -7.7 | -6.7537
1997-03-14 16:00 | -7.6 | -6.6556
1997-03-14 17:00 | -7.8 | -6.8518
1997-03-14 18:00 | -9 | -8.029
1997-03-14 19:00 | -15.8 | -14.6998
1997-03-14 20:00 | -19.4 | -18.2314
1997-03-14 21:00 | -17.8 | -16.6618
1997-03-14 22:00 | -16.4 | -15.2884
1997-03-14 23:00 | -18.1 | -16.9561
1997-03-15 | -21.4 | -20.1934
1997-03-15 01:00 | -23.6 | -22.3516
1997-03-15 02:00 | -20.3 | -19.1143
1997-03-15 03:00 | -23.1 | -21.8611
1997-03-15 04:00 | -23 | -21.763
1997-03-15 05:00 | -23.4 | -22.1554
1997-03-15 06:00 | -24.6 | -23.3326
1997-03-15 07:00 | -24 | -22.744
1997-03-15 08:00 | -21.9 | -20.6839
1997-03-15 09:00 | -18.6 | -17.4466
1997-03-15 10:00 | -16.2 | -15.0922
1997-03-15 11:00 | -12.9 | -11.8549
1997-03-15 12:00 | -10.3 | -9.3043 | -14.3605 | -5.2822 | -23.3326 | -14.3074
1997-03-15 13:00 | -8.3 | -7.3423
1997-03-15 14:00 | -7.6 | -6.6556
1997-03-15 15:00 | -6.2 | -5.2822
1997-03-15 16:00 | -7.7 | -6.7537
1997-03-15 17:00 | -8.4 | -7.4404
1997-03-15 18:00 | -8.5 | -7.5385
1997-03-15 19:00 | -9.2 | -8.2252
1997-03-15 20:00 | -11.1 | -10.0891
1997-03-15 21:00 | -13.2 | -12.1492
1997-03-15 22:00 | -13.7 | -12.6397
1997-03-15 23:00 | -13.7 | -12.6397
1997-03-16 | -14.7 | -13.6207
1997-03-16 01:00 | -17.7 | -16.5637
1997-03-16 02:00 | -21.8 | -20.5858
1997-03-16 03:00 | -24.3 | -23.0383
1997-03-16 04:00 | -24.6 | -23.3326
1997-03-16 05:00 | -24.9 | -23.6269
1997-03-16 06:00 | -25.6 | -24.3136
1997-03-16 07:00 | -25.7 | -24.4117
1997-03-16 08:00 | -22.3 | -21.0763
1997-03-16 09:00 | -19.7 | -18.5257
1997-03-16 10:00 | -16.7 | -15.5827
1997-03-16 11:00 | -13.1 | -12.0511
1997-03-16 12:00 | -10.3 | -9.3043 | -14.569 | -5.2822 | -24.4117 | -14.8469
1997-03-16 13:00 | -7.7 | -6.7537
1997-03-16 14:00 | -6.3 | -5.3803
1997-03-16 15:00 | -6.4 | -5.4784
1997-03-16 16:00 | -6.2 | -5.2822
1997-03-16 17:00 | -6.6 | -5.6746
1997-03-16 18:00 | -7.2 | -6.2632
1997-03-16 19:00 | -8.9 | -7.9309
1997-03-16 20:00 | -15.4 | -14.3074
1997-03-16 21:00 | -18.3 | -17.1523
1997-03-16 22:00 | -16.9 | -15.7789
1997-03-16 23:00 | -14.7 | -13.6207
1997-03-17 | -15.5 | -14.4055
1997-03-17 01:00 | -16.3 | -15.1903
1997-03-17 02:00 | -19.1 | -17.9371
1997-03-17 03:00 | -17.3 | -16.1713
1997-03-17 04:00 | -21 | -19.801
1997-03-17 05:00 | -25.1 | -23.8231
1997-03-17 06:00 | -25.8 | -24.5098
1997-03-17 07:00 | -27.1 | -25.7851
1997-03-17 08:00 | -21.5 | -20.2915
1997-03-17 09:00 | -18.8 | -17.6428
1997-03-17 10:00 | -16.2 | -15.0922
1997-03-17 11:00 | -12.3 | -11.2663
1997-03-17 12:00 | -8.6 | -7.6366 | -11.5974 | -1.9468 | -25.7851 | -13.8659
1997-03-17 13:00 | -6.9 | -5.9689
1997-03-17 14:00 | -5.4 | -4.4974
1997-03-17 15:00 | -4.1 | -3.2221
1997-03-17 16:00 | -2.9 | -2.0449
1997-03-17 17:00 | -2.8 | -1.9468
1997-03-17 18:00 | -3.1 | -2.2411
1997-03-17 19:00 | -4 | -3.124
1997-03-17 20:00 | -5.8 | -4.8898
1997-03-17 21:00 | -7 | -6.067
1997-03-17 22:00 | -8.7 | -7.7347
1997-03-17 23:00 | -8 | -7.048
1997-03-18 | -6.9 | -5.9689
1997-03-18 01:00 | -6.2 | -5.2822
1997-03-18 02:00 | -6.1 | -5.1841
1997-03-18 03:00 | -5.2 | -4.3012
1997-03-18 04:00 | -5.8 | -4.8898
1997-03-18 05:00 | -5.9 | -4.9879
1997-03-18 06:00 | -6.1 | -5.1841
1997-03-18 07:00 | -6.7 | -5.7727
1997-03-18 08:00 | -6.4 | -5.4784
1997-03-18 09:00 | -6.3 | -5.3803
1997-03-18 10:00 | -4.3 | -3.4183
1997-03-18 11:00 | -3.5 | -2.6335
1997-03-18 12:00 | -2.5 | -1.6525 | -2.8665 | 0.5057 | -5.9689 | -2.7316
1997-03-18 13:00 | -1.5 | -0.6715
1997-03-18 14:00 | -1 | -0.181
1997-03-18 15:00 | -0.3 | 0.5057
1997-03-18 16:00 | -0.6 | 0.2114
1997-03-18 17:00 | -0.7 | 0.1133
1997-03-18 18:00 | -0.7 | 0.1133
1997-03-18 19:00 | -2.8 | -1.9468
1997-03-18 20:00 | -2.8 | -1.9468
1997-03-18 21:00 | -2.6 | -1.7506
1997-03-18 22:00 | -2.5 | -1.6525
1997-03-18 23:00 | -2.3 | -1.4563
1997-03-19 | -2.8 | -1.9468
1997-03-19 01:00 | -4.1 | -3.2221
1997-03-19 02:00 | -6.5 | -5.5765
1997-03-19 03:00 | -6.8 | -5.8708
1997-03-19 04:00 | -10.3 | -9.3043
1997-03-19 05:00 | -10.3 | -9.3043
1997-03-19 06:00 | -11.8 | -10.7758
1997-03-19 07:00 | -9.6 | -8.6176
1997-03-19 08:00 | -7.7 | -6.7537
1997-03-19 09:00 | -5.7 | -4.7917
1997-03-19 10:00 | -4.9 | -4.0069
1997-03-19 11:00 | -2.8 | -1.9468
1997-03-19 12:00 | -0.7 | 0.1133 | -1.6975 | 3.743 | -10.7758 | -3.5164
1997-03-19 13:00 | 0.3 | 1.0943
1997-03-19 14:00 | 0.6 | 1.3886
1997-03-19 15:00 | 1.5 | 2.2715
1997-03-19 16:00 | 2.4 | 3.1544
1997-03-19 17:00 | 3 | 3.743
1997-03-19 18:00 | 2.8 | 3.5468
1997-03-19 19:00 | 2.9 | 3.6449
1997-03-19 20:00 | 2.7 | 3.4487
1997-03-19 21:00 | 2.5 | 3.2525
1997-03-19 22:00 | 2.1 | 2.8601
1997-03-19 23:00 | 2.1 | 2.8601
1997-03-20 | 2.3 | 3.0563
1997-03-20 01:00 | 2.2 | 2.9582
1997-03-20 02:00 | 1.4 | 2.1734
1997-03-20 03:00 | 0.7 | 1.4867
1997-03-20 04:00 | -0.3 | 0.5057
1997-03-20 05:00 | -0.2 | 0.6038
1997-03-20 06:00 | 0.1 | 0.8981
1997-03-20 07:00 | 0.2 | 0.9962
1997-03-20 08:00 | 0.2 | 0.9962
1997-03-20 09:00 | 1.1 | 1.8791
1997-03-20 10:00 | 1.9 | 2.6639
1997-03-20 11:00 | 2.5 | 3.2525
1997-03-20 12:00 | 2.8 | 3.5468 | 3.5509 | 8.0594 | 0.5057 | 4.2825
1997-03-20 13:00 | 2.4 | 3.1544
1997-03-20 14:00 | 3.5 | 4.2335
1997-03-20 15:00 | 4.6 | 5.3126
1997-03-20 16:00 | 5 | 5.705
1997-03-20 17:00 | 7.4 | 8.0594
1997-03-20 18:00 | 6.9 | 7.5689
1997-03-20 19:00 | 2.8 | 3.5468
1997-03-20 20:00 | 5.3 | 5.9993
1997-03-20 21:00 | 5.2 | 5.9012
1997-03-20 22:00 | 5.5 | 6.1955
1997-03-20 23:00 | 3.8 | 4.5278
1997-03-21 | 2.1 | 2.8601
1997-03-21 01:00 | 1.9 | 2.6639
1997-03-21 02:00 | 0.8 | 1.5848
1997-03-21 03:00 | 0 | 0.8
1997-03-21 04:00 | -0.2 | 0.6038
1997-03-21 05:00 | -0.7 | 0.1133
1997-03-21 06:00 | -0.6 | 0.2114
1997-03-21 07:00 | 0.1 | 0.8981
1997-03-21 08:00 | 1.7 | 2.4677
1997-03-21 09:00 | 2.5 | 3.2525
1997-03-21 10:00 | 3.6 | 4.3316
1997-03-21 11:00 | 3.4 | 4.1354
1997-03-21 12:00 | 4.4 | 5.1164 | 3.138 | 7.667 | -2.5354 | 2.5658
1997-03-21 13:00 | 5.9 | 6.5879
1997-03-21 14:00 | 7 | 7.667
1997-03-21 15:00 | 6.5 | 7.1765
1997-03-21 16:00 | 6.3 | 6.9803
1997-03-21 17:00 | 6.8 | 7.4708
1997-03-21 18:00 | 5.6 | 6.2936
1997-03-21 19:00 | 3.8 | 4.5278
1997-03-21 20:00 | 1.2 | 1.9772
1997-03-21 21:00 | 0.5 | 1.2905
1997-03-21 22:00 | -2 | -1.162
1997-03-21 23:00 | -3.4 | -2.5354
1997-03-22 | -2.2 | -1.3582
1997-03-22 01:00 | -3.4 | -2.5354
1997-03-22 02:00 | -4.3 | -3.4183
1997-03-22 03:00 | -5.7 | -4.7917
1997-03-22 04:00 | -6.9 | -5.9689
1997-03-22 05:00 | -7.3 | -6.3613
1997-03-22 06:00 | -5.4 | -4.4974
1997-03-22 07:00 | -5.4 | -4.4974
1997-03-22 08:00 | -5.1 | -4.2031
1997-03-22 09:00 | -4.1 | -3.2221
1997-03-22 10:00 | -3.4 | -2.5354
1997-03-22 11:00 | -0.4 | 0.4076
1997-03-22 12:00 | 3 | 3.743 | 1.2006 | 8.9423 | -6.3613 | 1.2905
1997-03-22 13:00 | 5.1 | 5.8031
1997-03-22 14:00 | 7.3 | 7.9613
1997-03-22 15:00 | 8.1 | 8.7461
1997-03-22 16:00 | 7.4 | 8.0594
1997-03-22 17:00 | 8.3 | 8.9423
1997-03-22 18:00 | 6.7 | 7.3727
1997-03-22 19:00 | 5.7 | 6.3917
1997-03-22 20:00 | 3.8 | 4.5278
1997-03-22 21:00 | 3.8 | 4.5278
1997-03-22 22:00 | 2.2 | 2.9582
1997-03-22 23:00 | 2 | 2.762
1997-03-23 | 1.6 | 2.3696
1997-03-23 01:00 | -0.3 | 0.5057
1997-03-23 02:00 | -2.8 | -1.9468
1997-03-23 03:00 | -3.9 | -3.0259
1997-03-23 04:00 | -4.6 | -3.7126
1997-03-23 05:00 | -4.3 | -3.4183
1997-03-23 06:00 | -4 | -3.124
1997-03-23 07:00 | -2.8 | -1.9468
1997-03-23 08:00 | -2.3 | -1.4563
1997-03-23 09:00 | -0.5 | 0.3095
1997-03-23 10:00 | 0.8 | 1.5848
1997-03-23 11:00 | 2.5 | 3.2525
1997-03-23 12:00 | 4.6 | 5.3126 | 1.0616 | 5.8031 | -3.7126 | 1.0453
1997-03-23 13:00 | 4.4 | 5.1164
1997-03-23 14:00 | 4.4 | 5.1164
1997-03-23 15:00 | 5.1 | 5.8031
1997-03-23 16:00 | 4.5 | 5.2145
1997-03-23 17:00 | 4.5 | 5.2145
1997-03-23 18:00 | 2.9 | 3.6449
1997-03-23 19:00 | 2.1 | 2.8601
1997-03-23 20:00 | 0.2 | 0.9962
1997-03-23 21:00 | -0.7 | 0.1133
1997-03-23 22:00 | -2.2 | -1.3582
1997-03-23 23:00 | -2.8 | -1.9468
1997-03-24 | -3 | -2.143
1997-03-24 01:00 | -5 | -4.105
1997-03-24 02:00 | -3.3 | -2.4373
1997-03-24 03:00 | -4.4 | -3.5164
1997-03-24 04:00 | -5.3 | -4.3993
1997-03-24 05:00 | -7.8 | -6.8518
1997-03-24 06:00 | -8.5 | -7.5385
1997-03-24 07:00 | -9 | -8.029
1997-03-24 08:00 | -7.3 | -6.3613
1997-03-24 09:00 | -4.2 | -3.3202
1997-03-24 10:00 | -1.9 | -1.0639
1997-03-24 11:00 | 0.6 | 1.3886
1997-03-24 12:00 | 1.6 | 2.3696 | 0.44439 | 6.1955 | -8.029 | -0.91675
1997-03-24 13:00 | 3.4 | 4.1354
1997-03-24 14:00 | 4.9 | 5.6069
1997-03-24 15:00 | 5.5 | 6.1955
1997-03-24 16:00 | 5.4 | 6.0974
1997-03-24 17:00 | 5.1 | 5.8031
1997-03-24 18:00 | 5 | 5.705
1997-03-24 19:00 | 4.5 | 5.2145
1997-03-24 20:00 | 3.8 | 4.5278
1997-03-24 21:00 | 3.5 | 4.2335
1997-03-24 22:00 | 4 | 4.724
1997-03-24 23:00 | 3.7 | 4.4297
1997-03-25 | 3.2 | 3.9392
1997-03-25 01:00 | 2.7 | 3.4487
1997-03-25 02:00 | 1.6 | 2.3696
1997-03-25 03:00 | -0.8 | 0.0152
1997-03-25 04:00 | 0.2 | 0.9962
1997-03-25 05:00 | -0.3 | 0.5057
1997-03-25 06:00 | 0.9 | 1.6829
1997-03-25 07:00 | 1.2 | 1.9772
1997-03-25 08:00 | 2.7 | 3.4487
1997-03-25 09:00 | 3 | 3.743
1997-03-25 10:00 | 3.9 | 4.6259
1997-03-25 11:00 | 6.5 | 7.1765
1997-03-25 12:00 | 7.8 | 8.4518 | 5.5333 | 11.6891 | 0.0152 | 5.8521
1997-03-25 13:00 | 10.8 | 11.3948
1997-03-25 14:00 | 11.1 | 11.6891
1997-03-25 15:00 | 10.7 | 11.2967
1997-03-25 16:00 | 8.3 | 8.9423
1997-03-25 17:00 | 10.3 | 10.9043
1997-03-25 18:00 | 11 | 11.591
1997-03-25 19:00 | 6.2 | 6.8822
1997-03-25 20:00 | 5.2 | 5.9012
1997-03-25 21:00 | 4.1 | 4.8221
1997-03-25 22:00 | 3.3 | 4.0373
1997-03-25 23:00 | 2.2 | 2.9582
1997-03-26 | -0.1 | 0.7019
1997-03-26 01:00 | -0.1 | 0.7019
1997-03-26 02:00 | 0.2 | 0.9962
1997-03-26 03:00 | -0.9 | -0.0829
1997-03-26 04:00 | -1.9 | -1.0639
1997-03-26 05:00 | -3.5 | -2.6335
1997-03-26 06:00 | -3.9 | -3.0259
1997-03-26 07:00 | -4.7 | -3.8107
1997-03-26 08:00 | -6.1 | -5.1841
1997-03-26 09:00 | -5.6 | -4.6936
1997-03-26 10:00 | -5.4 | -4.4974
1997-03-26 11:00 | -4.4 | -3.5164
1997-03-26 12:00 | -3 | -2.143 | -1.91 | 0.9962 | -5.1841 | -2.0939
1997-03-26 13:00 | -2.8 | -1.9468
1997-03-26 14:00 | -2 | -1.162
1997-03-26 15:00 | -1.5 | -0.6715
1997-03-26 16:00 | -0.7 | 0.1133
1997-03-26 17:00 | -0.5 | 0.3095
1997-03-26 18:00 | -0.7 | 0.1133
1997-03-26 19:00 | -1.5 | -0.6715
1997-03-26 20:00 | -2.9 | -2.0449
1997-03-26 21:00 | -3.9 | -3.0259
1997-03-26 22:00 | -4.5 | -3.6145
1997-03-26 23:00 | -5.9 | -4.9879
1997-03-27 | -6.2 | -5.2822
1997-03-27 01:00 | -5.5 | -4.5955
1997-03-27 02:00 | -5.7 | -4.7917
1997-03-27 03:00 | -6.7 | -5.7727
1997-03-27 04:00 | -7 | -6.067
1997-03-27 05:00 | -7.8 | -6.8518
1997-03-27 06:00 | -7.9 | -6.9499
1997-03-27 07:00 | -9.3 | -8.3233
1997-03-27 08:00 | -10.2 | -9.2062
1997-03-27 09:00 | -10.7 | -9.6967
1997-03-27 10:00 | -11.9 | -10.8739
1997-03-27 11:00 | -10.7 | -9.6967
1997-03-27 12:00 | -10.6 | -9.5986 | -7.841 | -4.5955 | -10.8739 | -7.7347
1997-03-27 13:00 | -9.9 | -8.9119
1997-03-27 14:00 | -9 | -8.029
1997-03-27 15:00 | -8.9 | -7.9309
1997-03-27 16:00 | -8.5 | -7.5385
1997-03-27 17:00 | -8.1 | -7.1461
1997-03-27 18:00 | -8.3 | -7.3423
1997-03-27 19:00 | -9.1 | -8.1271
1997-03-27 20:00 | -8.9 | -7.9309
1997-03-27 21:00 | -9.7 | -8.7157
1997-03-27 22:00 | -10.2 | -9.2062
1997-03-27 23:00 | -10.6 | -9.5986
1997-03-28 | -11.4 | -10.3834
1997-03-28 01:00 | -11.6 | -10.5796
1997-03-28 02:00 | -11.6 | -10.5796
1997-03-28 03:00 | -11.7 | -10.6777
1997-03-28 04:00 | -11.8 | -10.7758
1997-03-28 05:00 | -11.8 | -10.7758
1997-03-28 06:00 | -11.8 | -10.7758
1997-03-28 07:00 | -12 | -10.972
1997-03-28 08:00 | -11.8 | -10.7758
1997-03-28 09:00 | -10.4 | -9.4024
1997-03-28 10:00 | -9.4 | -8.4214
1997-03-28 11:00 | -7.8 | -6.8518
1997-03-28 12:00 | -6.5 | -5.5765 | -6.9949 | -3.2221 | -10.972 | -7.0971
1997-03-28 13:00 | -5.9 | -4.9879
1997-03-28 14:00 | -4.6 | -3.7126
1997-03-28 15:00 | -4.4 | -3.5164
1997-03-28 16:00 | -4.3 | -3.4183
1997-03-28 17:00 | -4.3 | -3.4183
1997-03-28 18:00 | -4.1 | -3.2221
1997-03-28 19:00 | -4.2 | -3.3202
1997-03-28 20:00 | -4.2 | -3.3202
1997-03-28 21:00 | -4.7 | -3.8107
1997-03-28 22:00 | -5.2 | -4.3012
1997-03-28 23:00 | -5.2 | -4.3012
1997-03-29 | -5.3 | -4.3993
1997-03-29 01:00 | -5.2 | -4.3012
1997-03-29 02:00 | -5.1 | -4.2031
1997-03-29 03:00 | -5.4 | -4.4974
1997-03-29 04:00 | -5.7 | -4.7917
1997-03-29 05:00 | -7.2 | -6.2632
1997-03-29 06:00 | -7.7 | -6.7537
1997-03-29 07:00 | -6.9 | -5.9689
1997-03-29 08:00 | -3.6 | -2.7316
1997-03-29 09:00 | -2 | -1.162
1997-03-29 10:00 | 1 | 1.781
1997-03-29 11:00 | 4.2 | 4.9202
1997-03-29 12:00 | 8.8 | 9.4328 | 2.5045 | 11.0024 | -6.7537 | 2.1244
1997-03-29 13:00 | 9.4 | 10.0214
1997-03-29 14:00 | 9.6 | 10.2176
1997-03-29 15:00 | 10.4 | 11.0024
1997-03-29 16:00 | 10 | 10.61
1997-03-29 17:00 | 9.9 | 10.5119
1997-03-29 18:00 | 8.6 | 9.2366
1997-03-29 19:00 | 7.2 | 7.8632
1997-03-29 20:00 | 5.2 | 5.9012
1997-03-29 21:00 | 4.6 | 5.3126
1997-03-29 22:00 | 3.6 | 4.3316
1997-03-29 23:00 | 3.3 | 4.0373
1997-03-30 | 2.5 | 3.2525
1997-03-30 01:00 | 2.5 | 3.2525
1997-03-30 02:00 | 1.3 | 2.0753
1997-03-30 03:00 | -0.2 | 0.6038
1997-03-30 04:00 | -1.2 | -0.3772
1997-03-30 05:00 | -0.2 | 0.6038
1997-03-30 06:00 | -0.2 | 0.6038
1997-03-30 07:00 | -0.2 | 0.6038
1997-03-30 08:00 | 1.6 | 2.3696
1997-03-30 09:00 | 1.6 | 2.3696
1997-03-30 10:00 | 3.7 | 4.4297
1997-03-30 11:00 | 6.7 | 7.3727
1997-03-30 12:00 | 7.4 | 8.0594 | 4.9509 | 11.1005 | -0.3772 | 5.3617
1997-03-30 13:00 | 7.75 | 8.4027
1997-03-30 14:00 | 8.1 | 8.7461
1997-03-30 15:00 | 9.7 | 10.3157
1997-03-30 16:00 | 10.5 | 11.1005
1997-03-30 17:00 | 7.9 | 8.5499
1997-03-30 18:00 | 9.3 | 9.9233
1997-03-30 19:00 | 5.2 | 5.9012
1997-03-30 20:00 | 3.7 | 4.4297
1997-03-30 21:00 | 6.2 | 6.8822
1997-03-30 22:00 | 4.5 | 5.2145
1997-03-30 23:00 | 3.4 | 4.1354
1997-03-31 | 3.2 | 3.9392
1997-03-31 01:00 | 1.1 | 1.8791
1997-03-31 02:00 | -1 | -0.181
1997-03-31 03:00 | -1.4 | -0.5734
1997-03-31 04:00 | -1.6 | -0.7696
1997-03-31 05:00 | -1.7 | -0.8677
1997-03-31 06:00 | -1.7 | -0.8677
1997-03-31 07:00 | -2 | -1.162
1997-03-31 08:00 | -2.9 | -2.0449
1997-03-31 09:00 | -3.1 | -2.2411
1997-03-31 10:00 | -3 | -2.143
1997-03-31 11:00 | -2.2 | -1.3582
1997-03-31 12:00 | -0.2 | 0.6038 | -0.41399 | 3.9392 | -2.2411 | 0.84905
1997-03-31 13:00 | 0.9 | 1.6829
1997-03-31 14:00 | 1.1 | 1.8791
1997-03-31 15:00 | -0.2 | 0.6038
1997-03-31 16:00 | 0.5 | 1.2905
1997-03-31 17:00 | -1 | -0.181
1997-03-31 18:00 | -2 | -1.162
1997-03-31 19:00 | -2.2 | -1.3582
1997-03-31 20:00 | -2.8 | -1.9468
1997-03-31 21:00 | -2.8 | -1.9468
1997-03-31 22:00 | -2.6 | -1.7506
1997-03-31 23:00 | -2.1 | -1.2601
1997-04-01 | -2.4 | -1.5544
1997-04-01 01:00 | -2.5 | -1.6525
1997-04-01 02:00 | -2.8 | -1.9468
1997-04-01 03:00 | -3.1 | -2.2411
1997-04-01 04:00 | -4.4 | -3.5164
1997-04-01 05:00 | -5.4 | -4.4974
1997-04-01 06:00 | -6.1 | -5.1841
1997-04-01 07:00 | -6.7 | -5.7727
1997-04-01 08:00 | -7.4 | -6.4594
1997-04-01 09:00 | -7.9 | -6.9499
1997-04-01 10:00 | -7.8 | -6.8518
1997-04-01 11:00 | -7.3 | -6.3613
1997-04-01 12:00 | -6.2 | -5.2822 | -3.2425 | 0.7019 | -6.9499 | -3.124
1997-04-01 13:00 | -5.6 | -4.6936
1997-04-01 14:00 | -3.1 | -2.2411
1997-04-01 15:00 | -0.9 | -0.0829
1997-04-01 16:00 | -0.2 | 0.6038
1997-04-01 17:00 | -0.1 | 0.7019
1997-04-01 18:00 | -0.2 | 0.6038
1997-04-01 19:00 | -1.5 | -0.6715
1997-04-01 20:00 | -2.3 | -1.4563
1997-04-01 21:00 | -4 | -3.124
1997-04-01 22:00 | -4.7 | -3.8107
1997-04-01 23:00 | -6.3 | -5.3803
1997-04-02 | -10.1 | -9.1081
1997-04-02 01:00 | -10 | -9.01
1997-04-02 02:00 | -11.3 | -10.2853
1997-04-02 03:00 | -11.9 | -10.8739
1997-04-02 04:00 | -13.4 | -12.3454
1997-04-02 05:00 | -13.3 | -12.2473
1997-04-02 06:00 | -12 | -10.972
1997-04-02 07:00 | -10 | -9.01
1997-04-02 08:00 | -6.6 | -5.6746
1997-04-02 09:00 | -3.8 | -2.9278
1997-04-02 10:00 | -1.7 | -0.8677
1997-04-02 11:00 | 3.1 | 3.8411
1997-04-02 12:00 | 5.1 | 5.8031 | 0.092863 | 9.4328 | -12.3454 | -1.4563
1997-04-02 13:00 | 6.5 | 7.1765
1997-04-02 14:00 | 8.2 | 8.8442
1997-04-02 15:00 | 8.2 | 8.8442
1997-04-02 16:00 | 8.3 | 8.9423
1997-04-02 17:00 | 8.6 | 9.2366
1997-04-02 18:00 | 8.8 | 9.4328
1997-04-02 19:00 | 7.1 | 7.7651
1997-04-02 20:00 | 6.4 | 7.0784
1997-04-02 21:00 | 6.6 | 7.2746
1997-04-02 22:00 | 6.2 | 6.8822
1997-04-02 23:00 | 3.7 | 4.4297
1997-04-03 | 2.9 | 3.6449
1997-04-03 01:00 | 2.7 | 3.4487
1997-04-03 02:00 | -0.2 | 0.6038
1997-04-03 03:00 | -1.1 | -0.2791
1997-04-03 04:00 | -2.4 | -1.5544
1997-04-03 05:00 | -3.6 | -2.7316
1997-04-03 06:00 | -2.6 | -1.7506
1997-04-03 07:00 | -1.2 | -0.3772
1997-04-03 08:00 | 3.7 | 4.4297
1997-04-03 09:00 | 4.9 | 5.6069
1997-04-03 10:00 | 5 | 5.705
1997-04-03 11:00 | 4.7 | 5.4107
1997-04-03 12:00 | 4.5 | 5.2145 | -0.06655 | 5.705 | -8.6176 | -1.4563
1997-04-03 13:00 | 3.4 | 4.1354
1997-04-03 14:00 | 1.1 | 1.8791
1997-04-03 15:00 | -0.2 | 0.6038
1997-04-03 16:00 | -1 | -0.181
1997-04-03 17:00 | -1 | -0.181
1997-04-03 18:00 | -2.8 | -1.9468
1997-04-03 19:00 | -5.1 | -4.2031
1997-04-03 20:00 | -6.2 | -5.2822
1997-04-03 21:00 | -8 | -7.048
1997-04-03 22:00 | -9.1 | -8.1271
1997-04-03 23:00 | -9.6 | -8.6176
1997-04-04 | -10.1 | -9.1081
1997-04-04 01:00 | -10.2 | -9.2062
1997-04-04 02:00 | -10.5 | -9.5005
1997-04-04 03:00 | -10.6 | -9.5986
1997-04-04 04:00 | -10.7 | -9.6967
1997-04-04 05:00 | -10.8 | -9.7948
1997-04-04 06:00 | -11 | -9.991
1997-04-04 07:00 | -11 | -9.991
1997-04-04 08:00 | -10.8 | -9.7948
1997-04-04 09:00 | -10.5 | -9.5005
1997-04-04 10:00 | -10.3 | -9.3043
1997-04-04 11:00 | -9.2 | -8.2252
1997-04-04 12:00 | -8.4 | -7.4404 | -7.5549 | -4.4974 | -9.991 | -7.2442
1997-04-04 13:00 | -7.1 | -6.1651
1997-04-04 14:00 | -6.3 | -5.3803
1997-04-04 15:00 | -6.1 | -5.1841
1997-04-04 16:00 | -5.6 | -4.6936
1997-04-04 17:00 | -5.4 | -4.4974
1997-04-04 18:00 | -5.6 | -4.6936
1997-04-04 19:00 | -6.1 | -5.1841
1997-04-04 20:00 | -6.7 | -5.7727
1997-04-04 21:00 | -7.1 | -6.1651
1997-04-04 22:00 | -6.6 | -5.6746
1997-04-04 23:00 | -7.7 | -6.7537
1997-04-05 | -8.3 | -7.3423
1997-04-05 01:00 | -8.4 | -7.4404
1997-04-05 02:00 | -8.8 | -7.8328
1997-04-05 03:00 | -9.4 | -8.4214
1997-04-05 04:00 | -10.6 | -9.5986
1997-04-05 05:00 | -11.2 | -10.1872
1997-04-05 06:00 | -12.1 | -11.0701
1997-04-05 07:00 | -13.3 | -12.2473
1997-04-05 08:00 | -13.6 | -12.5416
1997-04-05 09:00 | -13.5 | -12.4435
1997-04-05 10:00 | -12.6 | -11.5606
1997-04-05 11:00 | -12.4 | -11.3644
1997-04-05 12:00 | -12.1 | -11.0701 | -10.1259 | -7.3423 | -15.3865 | -11.3644
1997-04-05 13:00 | -11.4 | -10.3834
1997-04-05 14:00 | -10.3 | -9.3043
1997-04-05 15:00 | -9.4 | -8.4214
1997-04-05 16:00 | -9 | -8.029
1997-04-05 17:00 | -8.5 | -7.5385
1997-04-05 18:00 | -8.9 | -7.9309
1997-04-05 19:00 | -9.7 | -8.7157
1997-04-05 20:00 | -11 | -9.991
1997-04-05 21:00 | -12.4 | -11.3644
1997-04-05 22:00 | -13.9 | -12.8359
1997-04-05 23:00 | -16.5 | -15.3865
1997-04-06 | -20.2 | -19.0162
1997-04-06 01:00 | -22 | -20.782
1997-04-06 02:00 | -23.7 | -22.4497
1997-04-06 03:00 | -25 | -23.725
1997-04-06 04:00 | -25.4 | -24.1174
1997-04-06 05:00 | -24.2 | -22.9402
1997-04-06 06:00 | -23.6 | -22.3516
1997-04-06 07:00 | -20.8 | -19.6048
1997-04-06 08:00 | -18.2 | -17.0542
1997-04-06 09:00 | -16 | -14.896
1997-04-06 10:00 | -12.8 | -11.7568
1997-04-06 11:00 | -11.1 | -10.0891
1997-04-06 12:00 | -10.4 | -9.4024 | -14.5976 | -7.8328 | -24.1174 | -15.9751
1997-04-06 13:00 | -9.9 | -8.9119
1997-04-06 14:00 | -9.7 | -8.7157
1997-04-06 15:00 | -9.3 | -8.3233
1997-04-06 16:00 | -9 | -8.029
1997-04-06 17:00 | -8.8 | -7.8328
1997-04-06 18:00 | -9.5 | -8.5195
1997-04-06 19:00 | -10.7 | -9.6967
1997-04-06 20:00 | -12.1 | -11.0701
1997-04-06 21:00 | -13.2 | -12.1492
1997-04-06 22:00 | -14.9 | -13.8169
1997-04-06 23:00 | -16.2 | -15.0922
1997-04-07 | -20.6 | -19.4086
1997-04-07 01:00 | -20.9 | -19.7029
1997-04-07 02:00 | -23.3 | -22.0573
1997-04-07 03:00 | -23.5 | -22.2535
1997-04-07 04:00 | -24.6 | -23.3326
1997-04-07 05:00 | -25.3 | -24.0193
1997-04-07 06:00 | -25.7 | -24.4117
1997-04-07 07:00 | -21.3 | -20.0953
1997-04-07 08:00 | -16.9 | -15.7789
1997-04-07 09:00 | -15.6 | -14.5036
1997-04-07 10:00 | -13.5 | -12.4435
1997-04-07 11:00 | -11.6 | -10.5796
1997-04-07 12:00 | -9.2 | -8.2252 | -12.9504 | -4.4974 | -24.4117 | -14.4545
1997-04-07 13:00 | -8.5 | -7.5385
1997-04-07 14:00 | -7.4 | -6.4594
1997-04-07 15:00 | -6.4 | -5.4784
1997-04-07 16:00 | -5.8 | -4.8898
1997-04-07 17:00 | -5.4 | -4.4974
1997-04-07 18:00 | -5.4 | -4.4974
1997-04-07 19:00 | -6.2 | -5.2822
1997-04-07 20:00 | -7.8 | -6.8518
1997-04-07 21:00 | -9 | -8.029
1997-04-07 22:00 | -11.1 | -10.0891
1997-04-07 23:00 | -11.4 | -10.3834
1997-04-08 | -12.7 | -11.6587
1997-04-08 01:00 | -14.1 | -13.0321
1997-04-08 02:00 | -14.2 | -13.1302
1997-04-08 03:00 | -15 | -13.915
1997-04-08 04:00 | -15.7 | -14.6017
1997-04-08 05:00 | -15.8 | -14.6998
1997-04-08 06:00 | -17.1 | -15.9751
1997-04-08 07:00 | -14.8 | -13.7188
1997-04-08 08:00 | -11 | -9.991
1997-04-08 09:00 | -7 | -6.067
1997-04-08 10:00 | -4.9 | -4.0069
1997-04-08 11:00 | -4.8 | -3.9088
1997-04-08 12:00 | -3.7 | -2.8297 | -6.533 | 0.8981 | -15.9751 | -7.5385
1997-04-08 13:00 | -2.5 | -1.6525
1997-04-08 14:00 | -1.6 | -0.7696
1997-04-08 15:00 | -0.8 | 0.0152
1997-04-08 16:00 | -0.9 | -0.0829
1997-04-08 17:00 | 0.1 | 0.8981
1997-04-08 18:00 | -0.2 | 0.6038
1997-04-08 19:00 | -1.1 | -0.2791
1997-04-08 20:00 | -3.1 | -2.2411
1997-04-08 21:00 | -4.9 | -4.0069
1997-04-08 22:00 | -6.8 | -5.8708
1997-04-08 23:00 | -6.8 | -5.8708
1997-04-09 | -8.3 | -7.3423
1997-04-09 01:00 | -11.8 | -10.7758
1997-04-09 02:00 | -13.2 | -12.1492
1997-04-09 03:00 | -15.3 | -14.2093
1997-04-09 04:00 | -16.5 | -15.3865
1997-04-09 05:00 | -18.2 | -17.0542
1997-04-09 06:00 | -18.2 | -17.0542
1997-04-09 07:00 | -12.3 | -11.2663
1997-04-09 08:00 | -8.6 | -7.6366
1997-04-09 09:00 | -6.9 | -5.9689
1997-04-09 10:00 | -4.5 | -3.6145
1997-04-09 11:00 | -3.2 | -2.3392
1997-04-09 12:00 | -1.5 | -0.6715 | -5.1841 | 3.9392 | -17.0542 | -6.5575
1997-04-09 13:00 | 0.4 | 1.1924
1997-04-09 14:00 | 1.8 | 2.5658
1997-04-09 15:00 | 1.5 | 2.2715
1997-04-09 16:00 | 2.6 | 3.3506
1997-04-09 17:00 | 2.8 | 3.5468
1997-04-09 18:00 | 3.2 | 3.9392
1997-04-09 19:00 | 1.1 | 1.8791
1997-04-09 20:00 | -3.4 | -2.5354
1997-04-09 21:00 | -4.5 | -3.6145
1997-04-09 22:00 | -7.4 | -6.4594
1997-04-09 23:00 | -6 | -5.086
1997-04-10 | -9.7 | -8.7157
1997-04-10 01:00 | -8.9 | -7.9309
1997-04-10 02:00 | -11.4 | -10.3834
1997-04-10 03:00 | -10.6 | -9.5986
1997-04-10 04:00 | -11.2 | -10.1872
1997-04-10 05:00 | -11.4 | -10.3834
1997-04-10 06:00 | -8.5 | -7.5385
1997-04-10 07:00 | -7.6 | -6.6556
1997-04-10 08:00 | -5 | -4.105
1997-04-10 09:00 | -2.5 | -1.6525
1997-04-10 10:00 | -0.2 | 0.6038
1997-04-10 11:00 | 2.8 | 3.5468
1997-04-10 12:00 | 4.4 | 5.1164 | -0.98624 | 7.5689 | -10.3834 | -1.4072
1997-04-10 13:00 | 5.1 | 5.8031
1997-04-10 14:00 | 5.9 | 6.5879
1997-04-10 15:00 | 6.7 | 7.3727
1997-04-10 16:00 | 6.8 | 7.4708
1997-04-10 17:00 | 6.9 | 7.5689
1997-04-10 18:00 | 6.9 | 7.5689
1997-04-10 19:00 | 5.9 | 6.5879
1997-04-10 20:00 | 2.4 | 3.1544
1997-04-10 21:00 | -1.9 | -1.0639
1997-04-10 22:00 | -3.3 | -2.4373
1997-04-10 23:00 | -5.3 | -4.3993
1997-04-11 | -3.6 | -2.7316
1997-04-11 01:00 | -3.9 | -3.0259
1997-04-11 02:00 | -3.8 | -2.9278
1997-04-11 03:00 | -5 | -4.105
1997-04-11 04:00 | -7 | -6.067
1997-04-11 05:00 | -6.9 | -5.9689
1997-04-11 06:00 | -6.8 | -5.8708
1997-04-11 07:00 | -4.7 | -3.8107
1997-04-11 08:00 | -2 | -1.162
1997-04-11 09:00 | -0.2 | 0.6038
1997-04-11 10:00 | 1.5 | 2.2715
1997-04-11 11:00 | 3.7 | 4.4297
1997-04-11 12:00 | 4.7 | 5.4107 | 1.6788 | 8.9423 | -6.067 | 1.4377
1997-04-11 13:00 | 5.4 | 6.0974
1997-04-11 14:00 | 6.7 | 7.3727
1997-04-11 15:00 | 6.8 | 7.4708
1997-04-11 16:00 | 8.3 | 8.9423
1997-04-11 17:00 | 7.9 | 8.5499
1997-04-11 18:00 | 8.1 | 8.7461
1997-04-11 19:00 | 7.2 | 7.8632
1997-04-11 20:00 | 1.3 | 2.0753
1997-04-11 21:00 | 2.2 | 2.9582
1997-04-11 22:00 | 1.4 | 2.1734
1997-04-11 23:00 | 0.2 | 0.9962
1997-04-12 | -0.6 | 0.2114
1997-04-12 01:00 | -3.8 | -2.9278
1997-04-12 02:00 | -4.5 | -3.6145
1997-04-12 03:00 | -5.9 | -4.9879
1997-04-12 04:00 | -7.8 | -6.8518
1997-04-12 05:00 | -7.9 | -6.9499
1997-04-12 06:00 | -7.8 | -6.8518
1997-04-12 07:00 | -3.5 | -2.6335
1997-04-12 08:00 | 0.3 | 1.0943
1997-04-12 09:00 | 1.9 | 2.6639
1997-04-12 10:00 | 4.9 | 5.6069
1997-04-12 11:00 | 6.8 | 7.4708
1997-04-12 12:00 | 9.5 | 10.1195 | 2.9623 | 11.6891 | -6.9499 | 2.3696
1997-04-12 13:00 | 9.8 | 10.4138
1997-04-12 14:00 | 10.2 | 10.8062
1997-04-12 15:00 | 10.2 | 10.8062
1997-04-12 16:00 | 10.5 | 11.1005
1997-04-12 17:00 | 10.7 | 11.2967
1997-04-12 18:00 | 11.1 | 11.6891
1997-04-12 19:00 | 8.8 | 9.4328
1997-04-12 20:00 | 1.3 | 2.0753
1997-04-12 21:00 | -0.2 | 0.6038
1997-04-12 22:00 | 0.5 | 1.2905
1997-04-12 23:00 | -1.6 | -0.7696
1997-04-13 | -2.3 | -1.4563
1997-04-13 01:00 | -2.4 | -1.5544
1997-04-13 02:00 | -3.6 | -2.7316
1997-04-13 03:00 | -5 | -4.105
1997-04-13 04:00 | -4.2 | -3.3202
1997-04-13 05:00 | -5.5 | -4.5955
1997-04-13 06:00 | -2.5 | -1.6525
1997-04-13 07:00 | -1.7 | -0.8677
1997-04-13 08:00 | -0.9 | -0.0829
1997-04-13 09:00 | -0.2 | 0.6038
1997-04-13 10:00 | 0.7 | 1.4867
1997-04-13 11:00 | 2.2 | 2.9582
1997-04-13 12:00 | 2.5 | 3.2525 | -0.13195 | 4.2335 | -4.5955 | -0.181
1997-04-13 13:00 | 3.5 | 4.2335
1997-04-13 14:00 | 3.3 | 4.0373
1997-04-13 15:00 | 3.3 | 4.0373
1997-04-13 16:00 | 2.5 | 3.2525
1997-04-13 17:00 | 1.4 | 2.1734
1997-04-13 18:00 | 0.5 | 1.2905
1997-04-13 19:00 | -0.8 | 0.0152
1997-04-13 20:00 | -2.1 | -1.2601
1997-04-13 21:00 | -2.9 | -2.0449
1997-04-13 22:00 | -3.9 | -3.0259
1997-04-13 23:00 | -4.7 | -3.8107
1997-04-14 | -5.4 | -4.4974
1997-04-14 01:00 | -6.2 | -5.2822
1997-04-14 02:00 | -7.3 | -6.3613
1997-04-14 03:00 | -8.3 | -7.3423
1997-04-14 04:00 | -10.2 | -9.2062
1997-04-14 05:00 | -9.4 | -8.4214
1997-04-14 06:00 | -9.9 | -8.9119
1997-04-14 07:00 | -9.4 | -8.4214
1997-04-14 08:00 | -7.8 | -6.8518
1997-04-14 09:00 | -5.5 | -4.5955
1997-04-14 10:00 | -3.9 | -3.0259
1997-04-14 11:00 | -3.2 | -2.3392
1997-04-14 12:00 | -2.8 | -1.9468 | -2.8297 | 3.743 | -9.2062 | -2.7316
1997-04-14 13:00 | -1.5 | -0.6715
1997-04-14 14:00 | -0.2 | 0.6038
1997-04-14 15:00 | 1.6 | 2.3696
1997-04-14 16:00 | 2.4 | 3.1544
1997-04-14 17:00 | 2.6 | 3.3506
1997-04-14 18:00 | 3 | 3.743
1997-04-14 19:00 | 2 | 2.762
1997-04-14 20:00 | -2.8 | -1.9468
1997-04-14 21:00 | -1.5 | -0.6715
1997-04-14 22:00 | -2.5 | -1.6525
1997-04-14 23:00 | -2.6 | -1.7506
1997-04-15 | -3.2 | -2.3392
1997-04-15 01:00 | -3.6 | -2.7316
1997-04-15 02:00 | -4.3 | -3.4183
1997-04-15 03:00 | -3.7 | -2.8297
1997-04-15 04:00 | -3 | -2.143
1997-04-15 05:00 | -3.3 | -2.4373
1997-04-15 06:00 | -3.4 | -2.5354
1997-04-15 07:00 | -1.3 | -0.4753
1997-04-15 08:00 | 5.6 | 6.2936
1997-04-15 09:00 | 7.5 | 8.1575
1997-04-15 10:00 | 9.2 | 9.8252
1997-04-15 11:00 | 10.9 | 11.4929
1997-04-15 12:00 | 12.3 | 12.8663 | 6.592 | 14.7302 | -3.4183 | 5.6559
1997-04-15 13:00 | 13.2 | 13.7492
1997-04-15 14:00 | 13.9 | 14.4359
1997-04-15 15:00 | 14.2 | 14.7302
1997-04-15 16:00 | 14.1 | 14.6321
1997-04-15 17:00 | 13.8 | 14.3378
1997-04-15 18:00 | 13.2 | 13.7492
1997-04-15 19:00 | 12.1 | 12.6701
1997-04-15 20:00 | 9.7 | 10.3157
1997-04-15 21:00 | 7.4 | 8.0594
1997-04-15 22:00 | 6.4 | 7.0784
1997-04-15 23:00 | 4 | 4.724
1997-04-16 | 4.2 | 4.9202
1997-04-16 01:00 | 3.9 | 4.6259
1997-04-16 02:00 | 3.7 | 4.4297
1997-04-16 03:00 | 3.7 | 4.4297
1997-04-16 04:00 | 3.2 | 3.9392
1997-04-16 05:00 | 3.2 | 3.9392
1997-04-16 06:00 | 3.7 | 4.4297
1997-04-16 07:00 | 4.5 | 5.2145
1997-04-16 08:00 | 6.6 | 7.2746
1997-04-16 09:00 | 7.3 | 7.9613
1997-04-16 10:00 | 8.2 | 8.8442
1997-04-16 11:00 | 12.3 | 12.8663
1997-04-16 12:00 | 13.1 | 13.6511 | 9.9969 | 18.1637 | 3.9392 | 11.0515
1997-04-16 13:00 | 14.6 | 15.1226
1997-04-16 14:00 | 15.8 | 16.2998
1997-04-16 15:00 | 16.9 | 17.3789
1997-04-16 16:00 | 17.4 | 17.8694
1997-04-16 17:00 | 17.7 | 18.1637
1997-04-16 18:00 | 17.2 | 17.6732
1997-04-16 19:00 | 13.7 | 14.2397
1997-04-16 20:00 | 8.6 | 9.2366
1997-04-16 21:00 | 10.8 | 11.3948
1997-04-16 22:00 | 7.3 | 7.9613
1997-04-16 23:00 | 7.4 | 8.0594
1997-04-17 | 3.8 | 4.5278
1997-04-17 01:00 | 3.8 | 4.5278
1997-04-17 02:00 | 5.7 | 6.3917
1997-04-17 03:00 | 4.5 | 5.2145
1997-04-17 04:00 | 2.3 | 3.0563
1997-04-17 05:00 | 4.8 | 5.5088
1997-04-17 06:00 | 5.1 | 5.8031
1997-04-17 07:00 | 5.8 | 6.4898
1997-04-17 08:00 | 5.9 | 6.5879
1997-04-17 09:00 | 7.9 | 8.5499
1997-04-17 10:00 | 9.1 | 9.7271
1997-04-17 11:00 | 10.9 | 11.4929
1997-04-17 12:00 | 13 | 13.553 | 9.3633 | 15.1226 | 3.0563 | 9.0894
1997-04-17 13:00 | 13.8 | 14.3378
1997-04-17 14:00 | 14 | 14.534
1997-04-17 15:00 | 14.6 | 15.1226
1997-04-17 16:00 | 13.9 | 14.4359
1997-04-17 17:00 | 14 | 14.534
1997-04-17 18:00 | 13.1 | 13.6511
1997-04-17 19:00 | 10.7 | 11.2967
1997-04-17 20:00 | 8.6 | 9.2366
1997-04-17 21:00 | 8.7 | 9.3347
1997-04-17 22:00 | 9 | 9.629
1997-04-17 23:00 | 6.5 | 7.1765
1997-04-18 | 3.4 | 4.1354
1997-04-18 01:00 | -0.2 | 0.6038
1997-04-18 02:00 | 0.8 | 1.5848
1997-04-18 03:00 | 0 | 0.8
1997-04-18 04:00 | -1.9 | -1.0639
1997-04-18 05:00 | -2.4 | -1.5544
1997-04-18 06:00 | 0.8 | 1.5848
1997-04-18 07:00 | 3.8 | 4.5278
1997-04-18 08:00 | 5.8 | 6.4898
1997-04-18 09:00 | 7.7 | 8.3537
1997-04-18 10:00 | 9.6 | 10.2176
1997-04-18 11:00 | 11.5 | 12.0815
1997-04-18 12:00 | 11.8 | 12.3758 | 7.3114 | 13.9454 | -1.5544 | 6.1955
1997-04-18 13:00 | 12.3 | 12.8663
1997-04-18 14:00 | 12.9 | 13.4549
1997-04-18 15:00 | 13.2 | 13.7492
1997-04-18 16:00 | 13.4 | 13.9454
1997-04-18 17:00 | 13.4 | 13.9454
1997-04-18 18:00 | 13.2 | 13.7492
1997-04-18 19:00 | 11.8 | 12.3758
1997-04-18 20:00 | 6.5 | 7.1765
1997-04-18 21:00 | 5.4 | 6.0974
1997-04-18 22:00 | 4.2 | 4.9202
1997-04-18 23:00 | 2.3 | 3.0563
1997-04-19 | 1 | 1.781
1997-04-19 01:00 | 0.1 | 0.8981
1997-04-19 02:00 | 0 | 0.8
1997-04-19 03:00 | -2.4 | -1.5544
1997-04-19 04:00 | -1.1 | -0.2791
1997-04-19 05:00 | -1.3 | -0.4753
1997-04-19 06:00 | -1.3 | -0.4753
1997-04-19 07:00 | 1.1 | 1.8791
1997-04-19 08:00 | 2.6 | 3.3506
1997-04-19 09:00 | 4.6 | 5.3126
1997-04-19 10:00 | 6.3 | 6.9803
1997-04-19 11:00 | 7.4 | 8.0594
1997-04-19 12:00 | 7.7 | 8.3537 | 5.3821 | 11.4929 | -1.5544 | 4.9692
1997-04-19 13:00 | 9.1 | 9.7271
1997-04-19 14:00 | 10.4 | 11.0024
1997-04-19 15:00 | 10.4 | 11.0024
1997-04-19 16:00 | 10.9 | 11.4929
1997-04-19 17:00 | 10.6 | 11.1986
1997-04-19 18:00 | 9.9 | 10.5119
1997-04-19 19:00 | 9 | 9.629
1997-04-19 20:00 | 6.2 | 6.8822
1997-04-19 21:00 | 5.1 | 5.8031
1997-04-19 22:00 | 3.4 | 4.1354
1997-04-19 23:00 | 2.4 | 3.1544
1997-04-20 | 0.6 | 1.3886
1997-04-20 01:00 | -2.6 | -1.7506
1997-04-20 02:00 | -0.5 | 0.3095
1997-04-20 03:00 | -1.9 | -1.0639
1997-04-20 04:00 | -0.8 | 0.0152
1997-04-20 05:00 | -1.4 | -0.5734
1997-04-20 06:00 | -0.8 | 0.0152
1997-04-20 07:00 | 0.3 | 1.0943
1997-04-20 08:00 | 1.7 | 2.4677
1997-04-20 09:00 | 4.3 | 5.0183
1997-04-20 10:00 | 6.3 | 6.9803
1997-04-20 11:00 | 8.9 | 9.5309
1997-04-20 12:00 | 11.1 | 11.6891 | 6.6656 | 13.553 | -1.7506 | 5.9012
1997-04-20 13:00 | 11.6 | 12.1796
1997-04-20 14:00 | 12.4 | 12.9644
1997-04-20 15:00 | 12.5 | 13.0625
1997-04-20 16:00 | 13 | 13.553
1997-04-20 17:00 | 12.7 | 13.2587
1997-04-20 18:00 | 11.5 | 12.0815
1997-04-20 19:00 | 10.7 | 11.2967
1997-04-20 20:00 | 9.6 | 10.2176
1997-04-20 21:00 | 9 | 9.629
1997-04-20 22:00 | 8 | 8.648
1997-04-20 23:00 | 7.3 | 7.9613
1997-04-21 | 6.7 | 7.3727
1997-04-21 01:00 | 6.6 | 7.2746
1997-04-21 02:00 | 6.7 | 7.3727
1997-04-21 03:00 | 6.7 | 7.3727
1997-04-21 04:00 | 5.9 | 6.5879
1997-04-21 05:00 | 4.9 | 5.6069
1997-04-21 06:00 | 4.4 | 5.1164
1997-04-21 07:00 | 4.6 | 5.3126
1997-04-21 08:00 | 6.5 | 7.1765
1997-04-21 09:00 | 8 | 8.648
1997-04-21 10:00 | 9.6 | 10.2176
1997-04-21 11:00 | 11.4 | 11.9834
1997-04-21 12:00 | 12.9 | 13.4549 | 9.5718 | 14.3378 | 5.1164 | 9.7271
1997-04-21 13:00 | 12.9 | 13.4549
1997-04-21 14:00 | 13.8 | 14.3378
1997-04-21 15:00 | 13.8 | 14.3378
1997-04-21 16:00 | 13.2 | 13.7492
1997-04-21 17:00 | 13.3 | 13.8473
1997-04-21 18:00 | 11.9 | 12.4739
1997-04-21 19:00 | 11.1 | 11.6891
1997-04-21 20:00 | 9.8 | 10.4138
1997-04-21 21:00 | 7.9 | 8.5499
1997-04-21 22:00 | 6.8 | 7.4708
1997-04-21 23:00 | 5.2 | 5.9012
1997-04-22 | 4.7 | 5.4107
1997-04-22 01:00 | 3.2 | 3.9392
1997-04-22 02:00 | 3 | 3.743
1997-04-22 03:00 | 1.6 | 2.3696
1997-04-22 04:00 | 2.2 | 2.9582
1997-04-22 05:00 | 2.1 | 2.8601
1997-04-22 06:00 | 1.6 | 2.3696
1997-04-22 07:00 | 2.3 | 3.0563
1997-04-22 08:00 | 3.7 | 4.4297
1997-04-22 09:00 | 5 | 5.705
1997-04-22 10:00 | 6.6 | 7.2746
1997-04-22 11:00 | 8.2 | 8.8442
1997-04-22 12:00 | 9.6 | 10.2176 | 6.0197 | 10.9043 | 2.3696 | 6.6369
1997-04-22 13:00 | 10.3 | 10.9043
1997-04-22 14:00 | 9.7 | 10.3157
1997-04-22 15:00 | 9.3 | 9.9233
1997-04-22 16:00 | 8.5 | 9.1385
1997-04-22 17:00 | 7.9 | 8.5499
1997-04-22 18:00 | 6.8 | 7.4708
1997-04-22 19:00 | 6.4 | 7.0784
1997-04-22 20:00 | 5.7 | 6.3917
1997-04-22 21:00 | 3 | 3.743
1997-04-22 22:00 | 3.4 | 4.1354
1997-04-22 23:00 | 2.9 | 3.6449
1997-04-23 | 0.1 | 0.8981
1997-04-23 01:00 | -0.2 | 0.6038
1997-04-23 02:00 | -1.2 | -0.3772
1997-04-23 03:00 | -1.9 | -1.0639
1997-04-23 04:00 | -1 | -0.181
1997-04-23 05:00 | -2 | -1.162
1997-04-23 06:00 | -1.2 | -0.3772
1997-04-23 07:00 | 2 | 2.762
1997-04-23 08:00 | 3 | 3.743
1997-04-23 09:00 | 5.2 | 5.9012
1997-04-23 10:00 | 7.2 | 7.8632
1997-04-23 11:00 | 9 | 9.629
1997-04-23 12:00 | 10 | 10.61 | 6.1587 | 12.0815 | -1.162 | 5.4597
1997-04-23 13:00 | 11.5 | 12.0815
1997-04-23 14:00 | 11.3 | 11.8853
1997-04-23 15:00 | 11.4 | 11.9834
1997-04-23 16:00 | 11.2 | 11.7872
1997-04-23 17:00 | 11.5 | 12.0815
1997-04-23 18:00 | 11.5 | 12.0815
1997-04-23 19:00 | 9.9 | 10.5119
1997-04-23 20:00 | 7.8 | 8.4518
1997-04-23 21:00 | 6.7 | 7.3727
1997-04-23 22:00 | 5.3 | 5.9993
1997-04-23 23:00 | 4 | 4.724
1997-04-24 | 3.1 | 3.8411
1997-04-24 01:00 | 2.6 | 3.3506
1997-04-24 02:00 | 2.5 | 3.2525
1997-04-24 03:00 | 2.3 | 3.0563
1997-04-24 04:00 | 0.7 | 1.4867
1997-04-24 05:00 | 0.8 | 1.5848
1997-04-24 06:00 | 1.1 | 1.8791
1997-04-24 07:00 | 2.4 | 3.1544
1997-04-24 08:00 | 4.8 | 5.5088
1997-04-24 09:00 | 7 | 7.667
1997-04-24 10:00 | 8.7 | 9.3347
1997-04-24 11:00 | 9.7 | 10.3157
1997-04-24 12:00 | 10.5 | 11.1005 | 7.479 | 12.0815 | 1.4867 | 6.7841
1997-04-24 13:00 | 10.4 | 11.0024
1997-04-24 14:00 | 10.6 | 11.1986
1997-04-24 15:00 | 10.8 | 11.3948
1997-04-24 16:00 | 11.4 | 11.9834
1997-04-24 17:00 | 11.5 | 12.0815
1997-04-24 18:00 | 11.2 | 11.7872
1997-04-24 19:00 | 10.5 | 11.1005
1997-04-24 20:00 | 8 | 8.648
1997-04-24 21:00 | 8.6 | 9.2366
1997-04-24 22:00 | 7.4 | 8.0594
1997-04-24 23:00 | 6.8 | 7.4708
1997-04-25 | 5.2 | 5.9012
1997-04-25 01:00 | 3.3 | 4.0373
1997-04-25 02:00 | 0.1 | 0.8981
1997-04-25 03:00 | 1.4 | 2.1734
1997-04-25 04:00 | 2 | 2.762
1997-04-25 05:00 | 0.4 | 1.1924
1997-04-25 06:00 | 1 | 1.781
1997-04-25 07:00 | 2.1 | 2.8601
1997-04-25 08:00 | 4 | 4.724
1997-04-25 09:00 | 6.1 | 6.7841
1997-04-25 10:00 | 8 | 8.648
1997-04-25 11:00 | 9 | 9.629
1997-04-25 12:00 | 10.1 | 10.7081 | 7.1847 | 13.0625 | 0.8981 | 6.9803
1997-04-25 13:00 | 10.1 | 10.7081
1997-04-25 14:00 | 11.3 | 11.8853
1997-04-25 15:00 | 11.5 | 12.0815
1997-04-25 16:00 | 11.4 | 11.9834
1997-04-25 17:00 | 12.5 | 13.0625
1997-04-25 18:00 | 12 | 12.572
1997-04-25 19:00 | 11.4 | 11.9834
1997-04-25 20:00 | 8.3 | 8.9423
1997-04-25 21:00 | 6.7 | 7.3727
1997-04-25 22:00 | 4.3 | 5.0183
1997-04-25 23:00 | 4 | 4.724
1997-04-26 | 2.9 | 3.6449
1997-04-26 01:00 | 1 | 1.781
1997-04-26 02:00 | -0.1 | 0.7019
1997-04-26 03:00 | -0.8 | 0.0152
1997-04-26 04:00 | -1.7 | -0.8677
1997-04-26 05:00 | -1.4 | -0.5734
1997-04-26 06:00 | 0.3 | 1.0943
1997-04-26 07:00 | 3 | 3.743
1997-04-26 08:00 | 7.4 | 8.0594
1997-04-26 09:00 | 11.7 | 12.2777
1997-04-26 10:00 | 12.8 | 13.3568
1997-04-26 11:00 | 13.7 | 14.2397
1997-04-26 12:00 | 14.7 | 15.2207 | 10.1072 | 18.3599 | -0.8677 | 8.7461
1997-04-26 13:00 | 15.6 | 16.1036
1997-04-26 14:00 | 16.7 | 17.1827
1997-04-26 15:00 | 17.6 | 18.0656
1997-04-26 16:00 | 17.8 | 18.2618
1997-04-26 17:00 | 17.9 | 18.3599
1997-04-26 18:00 | 17.7 | 18.1637
1997-04-26 19:00 | 16.6 | 17.0846
1997-04-26 20:00 | 13.5 | 14.0435
1997-04-26 21:00 | 11.7 | 12.2777
1997-04-26 22:00 | 10 | 10.61
1997-04-26 23:00 | 9.1 | 9.7271
1997-04-27 | 9.1 | 9.7271
1997-04-27 01:00 | 7.9 | 8.5499
1997-04-27 02:00 | 6.8 | 7.4708
1997-04-27 03:00 | 7.7 | 8.3537
1997-04-27 04:00 | 7.9 | 8.5499
1997-04-27 05:00 | 7.8 | 8.4518
1997-04-27 06:00 | 8 | 8.648
1997-04-27 07:00 | 8.5 | 9.1385
1997-04-27 08:00 | 9.6 | 10.2176
1997-04-27 09:00 | 11 | 11.591
1997-04-27 10:00 | 12.5 | 13.0625
1997-04-27 11:00 | 12.4 | 12.9644
1997-04-27 12:00 | 13.3 | 13.8473 | 10.2421 | 14.0435 | 5.5088 | 9.7761
1997-04-27 13:00 | 13.5 | 14.0435
1997-04-27 14:00 | 13 | 13.553
1997-04-27 15:00 | 12.8 | 13.3568
1997-04-27 16:00 | 11.6 | 12.1796
1997-04-27 17:00 | 11.6 | 12.1796
1997-04-27 18:00 | 10.8 | 11.3948
1997-04-27 19:00 | 8.3 | 8.9423
1997-04-27 20:00 | 8.1 | 8.7461
1997-04-27 21:00 | 7.2 | 7.8632
1997-04-27 22:00 | 6.8 | 7.4708
1997-04-27 23:00 | 4.8 | 5.5088
1997-04-28 | 3.6 | 4.3316
1997-04-28 01:00 | 2.9 | 3.6449
1997-04-28 02:00 | 2 | 2.762
1997-04-28 03:00 | 2.3 | 3.0563
1997-04-28 04:00 | 0.7 | 1.4867
1997-04-28 05:00 | 0.4 | 1.1924
1997-04-28 06:00 | 0 | 0.8
1997-04-28 07:00 | 0 | 0.8
1997-04-28 08:00 | -0.3 | 0.5057
1997-04-28 09:00 | -0.4 | 0.4076
1997-04-28 10:00 | 0 | 0.8
1997-04-28 11:00 | 0.3 | 1.0943
1997-04-28 12:00 | 1.1 | 1.8791 | 1.6257 | 4.3316 | 0.4076 | 2.3696
1997-04-28 13:00 | 0.9 | 1.6829
1997-04-28 14:00 | 1.2 | 1.9772
1997-04-28 15:00 | 0.9 | 1.6829
1997-04-28 16:00 | 1.1 | 1.8791
1997-04-28 17:00 | 1.1 | 1.8791
1997-04-28 18:00 | 1.1 | 1.8791
1997-04-28 19:00 | 0.5 | 1.2905
1997-04-28 20:00 | 0.2 | 0.9962
1997-04-28 21:00 | 0.2 | 0.9962
1997-04-28 22:00 | 0.3 | 1.0943
1997-04-28 23:00 | 0.1 | 0.8981
1997-04-29 | 0 | 0.8
1997-04-29 01:00 | -0.1 | 0.7019
1997-04-29 02:00 | -0.1 | 0.7019
1997-04-29 03:00 | -0.3 | 0.5057
1997-04-29 04:00 | -0.8 | 0.0152
1997-04-29 05:00 | -1.1 | -0.2791
1997-04-29 06:00 | -1.3 | -0.4753
1997-04-29 07:00 | -1 | -0.181
1997-04-29 08:00 | 0.2 | 0.9962
1997-04-29 09:00 | 1.2 | 1.9772
1997-04-29 10:00 | 2.8 | 3.5468
1997-04-29 11:00 | 3.5 | 4.2335
1997-04-29 12:00 | 3.7 | 4.4297 | 2.8029 | 7.2746 | -0.7696 | 3.2525
1997-04-29 13:00 | 5.1 | 5.8031
1997-04-29 14:00 | 5.1 | 5.8031
1997-04-29 15:00 | 6.4 | 7.0784
1997-04-29 16:00 | 6.4 | 7.0784
1997-04-29 17:00 | 6.5 | 7.1765
1997-04-29 18:00 | 6.6 | 7.2746
1997-04-29 19:00 | 5.2 | 5.9012
1997-04-29 20:00 | 3.5 | 4.2335
1997-04-29 21:00 | 0 | 0.8
1997-04-29 22:00 | -0.9 | -0.0829
1997-04-29 23:00 | -1.6 | -0.7696
1997-04-30 | -2 | -1.162
1997-04-30 01:00 | -3.4 | -2.5354
1997-04-30 02:00 | -3.5 | -2.6335
1997-04-30 03:00 | -4.2 | -3.3202
1997-04-30 04:00 | -5.2 | -4.3012
1997-04-30 05:00 | -6.1 | -5.1841
1997-04-30 06:00 | -3.7 | -2.8297
1997-04-30 07:00 | -0.6 | 0.2114
1997-04-30 08:00 | 2 | 2.762
1997-04-30 09:00 | 5.1 | 5.8031
1997-04-30 10:00 | 6.2 | 6.8822
1997-04-30 11:00 | 6.7 | 7.3727
1997-04-30 12:00 | 7.8 | 8.4518 | 3.9637 | 10.7081 | -5.1841 | 2.762
1997-04-30 13:00 | 8.3 | 8.9423
1997-04-30 14:00 | 9 | 9.629
1997-04-30 15:00 | 9.5 | 10.1195
1997-04-30 16:00 | 9.7 | 10.3157
1997-04-30 17:00 | 9.7 | 10.3157
1997-04-30 18:00 | 10.1 | 10.7081
1997-04-30 19:00 | 9 | 9.629
1997-04-30 20:00 | 7.6 | 8.2556
1997-04-30 21:00 | 1.6 | 2.3696
1997-04-30 22:00 | -0.1 | 0.7019
1997-04-30 23:00 | 3.9 | 4.6259
DY/MO/YR MST = Day/Month/Year Mountain Standard Time

## Graph
Note: Missing temperatures were interpolated. Those in red were taken to be the average of the two
surrounding temperatures; Those in green were estimated by following the trendline of the graph.
Blue dots represent the average daily temperature. Interpolated values were used in calculating the
average daily temperature for days which contained missing values.
Exception: consecutive missing temperatures from March 1, 7:00 to 14:00 could not be interpolated
by either method; thus there is a break in the graph. The Average Daily Temperature for
this day is calculated as the average of the remaining 16 temperatures.
1997

## Data for Graph
| Source of Data: | Digital Archive of Canadian Climatological Data (Surface), Atmospheric Environment Service
| Station Identification: | 3062693 (Airport in Fort McMurray)
| Description: | Hourly Air Temperatures for Spring 1997 (March & April)
Note: Missing temperatures were interpolated. Those in red (single missing temperature) were taken to be the average
of the two surrounding temperatures; Those in green (consecutive missing temperatures) were estimated by looking
at the trend line of the graph a week before and after the missing values.
Exception: consecutive missing temperatures from March 1, 7:00 to 14:00 could not be interpolated by either method;
they are represented by 99999. The Average Daily Temperature for this day is calculated as the average of the
remaining 16 temperatures (in blue).
The date is not right; it was used to simplify the graph.
Date/Time | Converted | Average Daily | Date/Time | Temperature | 45 deg line
(DY/MO/YR MST) | Temperature | Temperature | (DY/MO/YR MST) | (ºC) | x | y
| (ºC) | (ºC) | 1985-03-01 | 0 | -30 | -30
1985-03-01 | -16.4656 |  | 1985-04-30 23:00 | 0 | 0 | 0
1985-03-01 01:00 | -16.6618 |  |  |  | 20 | 20
1985-03-01 02:00 | -17.9371
1985-03-01 03:00 | -18.82
1985-03-01 04:00 | -20.0953
1985-03-01 05:00 | -19.9972
1985-03-01 06:00 | -19.5067
1985-03-01 07:00 | 99999
1985-03-01 08:00 | 99999
1985-03-01 09:00 | 99999
1985-03-01 10:00 | 99999
1985-03-01 11:00 | 99999
1985-03-01 12:00 | 99999 | -19.7336
1985-03-01 13:00 | 99999
1985-03-01 14:00 | 99999
1985-03-01 15:00 | -17.2504
1985-03-01 16:00 | -16.2694
1985-03-01 17:00 | -17.2504
1985-03-01 18:00 | -19.2124
1985-03-01 19:00 | -20.5858
1985-03-01 20:00 | -19.8991
1985-03-01 21:00 | -20.3896
1985-03-01 22:00 | -27.2566
1985-03-01 23:00 | -28.1395
1985-03-02 | -30.0034
1985-03-02 01:00 | -30.9844
1985-03-02 02:00 | -31.6711
1985-03-02 03:00 | -32.2597
1985-03-02 04:00 | -33.0445
1985-03-02 05:00 | -33.2407
1985-03-02 06:00 | -32.9464
1985-03-02 07:00 | -33.4369
1985-03-02 08:00 | -32.7502
1985-03-02 09:00 | -29.8072
1985-03-02 10:00 | -25.0003
1985-03-02 11:00 | -21.763
1985-03-02 12:00 | -19.801 | -25.9731
1985-03-02 13:00 | -18.6238
1985-03-02 14:00 | -18.3295
1985-03-02 15:00 | -17.9371
1985-03-02 16:00 | -17.5447
1985-03-02 17:00 | -17.9371
1985-03-02 18:00 | -19.7029
1985-03-02 19:00 | -20.3896
1985-03-02 20:00 | -24.1174
1985-03-02 21:00 | -25.7851
1985-03-02 22:00 | -27.4528
1985-03-02 23:00 | -28.8262
1985-03-03 | -30.4939
1985-03-03 01:00 | -30.7882
1985-03-03 02:00 | -32.4559
1985-03-03 03:00 | -32.8483
1985-03-03 04:00 | -32.3578
1985-03-03 05:00 | -32.2597
1985-03-03 06:00 | -32.3578
1985-03-03 07:00 | -33.0445
1985-03-03 08:00 | -32.2597
1985-03-03 09:00 | -28.5319
1985-03-03 10:00 | -25.7851
1985-03-03 11:00 | -23.0383
1985-03-03 12:00 | -20.0953 | -24.5915
1985-03-03 13:00 | -19.5067
1985-03-03 14:00 | -17.6428
1985-03-03 15:00 | -16.2694
1985-03-03 16:00 | -15.1903
1985-03-03 17:00 | -16.1713
1985-03-03 18:00 | -17.4466
1985-03-03 19:00 | -20.0953
1985-03-03 20:00 | -20.2915
1985-03-03 21:00 | -20.3896
1985-03-03 22:00 | -20.2915
1985-03-03 23:00 | -20.5858
1985-03-04 | -22.0573
1985-03-04 01:00 | -22.744
1985-03-04 02:00 | -24.0193
1985-03-04 03:00 | -24.5098
1985-03-04 04:00 | -23.4307
1985-03-04 05:00 | -21.5668
1985-03-04 06:00 | -21.4687
1985-03-04 07:00 | -19.9972
1985-03-04 08:00 | -19.9972
1985-03-04 09:00 | -19.2124
1985-03-04 10:00 | -18.3295
1985-03-04 11:00 | -16.5637
1985-03-04 12:00 | -15.0922 | -18.1006
1985-03-04 13:00 | -12.934
1985-03-04 14:00 | -12.1492
1985-03-04 15:00 | -11.0701
1985-03-04 16:00 | -12.1492
1985-03-04 17:00 | -12.4435
1985-03-04 18:00 | -13.0321
1985-03-04 19:00 | -14.3074
1985-03-04 20:00 | -17.3485
1985-03-04 21:00 | -19.801
1985-03-04 22:00 | -20.782
1985-03-04 23:00 | -19.4086
1985-03-05 | -21.6649
1985-03-05 01:00 | -23.0383
1985-03-05 02:00 | -22.3516
1985-03-05 03:00 | -23.2345
1985-03-05 04:00 | -23.1364
1985-03-05 05:00 | -25.3927
1985-03-05 06:00 | -25.0003
1985-03-05 07:00 | -24.3136
1985-03-05 08:00 | -25.0003
1985-03-05 09:00 | -20.1934
1985-03-05 10:00 | -18.6238
1985-03-05 11:00 | -17.6428
1985-03-05 12:00 | -14.6017 | -18.9345
1985-03-05 13:00 | -12.1492
1985-03-05 14:00 | -11.1682
1985-03-05 15:00 | -10.3834
1985-03-05 16:00 | -10.3834
1985-03-05 17:00 | -11.1682
1985-03-05 18:00 | -12.2473
1985-03-05 19:00 | -18.4276
1985-03-05 20:00 | -17.1523
1985-03-05 21:00 | -21.9592
1985-03-05 22:00 | -20.8801
1985-03-05 23:00 | -24.3136
1985-03-06 | -22.9402
1985-03-06 01:00 | -26.4718
1985-03-06 02:00 | -26.7661
1985-03-06 03:00 | -28.0414
1985-03-06 04:00 | -28.7281
1985-03-06 05:00 | -27.2566
1985-03-06 06:00 | -28.2376
1985-03-06 07:00 | -29.2186
1985-03-06 08:00 | -27.2566
1985-03-06 09:00 | -21.8611
1985-03-06 10:00 | -19.801
1985-03-06 11:00 | -17.3485
1985-03-06 12:00 | -13.2283 | -17.2831
1985-03-06 13:00 | -9.5005
1985-03-06 14:00 | -7.8328
1985-03-06 15:00 | -5.8708
1985-03-06 16:00 | -5.3803
1985-03-06 17:00 | -6.4594
1985-03-06 18:00 | -7.2442
1985-03-06 19:00 | -9.2062
1985-03-06 20:00 | -11.0701
1985-03-06 21:00 | -11.0701
1985-03-06 22:00 | -11.1682
1985-03-06 23:00 | -12.8359
1985-03-07 | -12.8359
1985-03-07 01:00 | -13.4245
1985-03-07 02:00 | -13.6207
1985-03-07 03:00 | -13.5226
1985-03-07 04:00 | -14.3074
1985-03-07 05:00 | -14.896
1985-03-07 06:00 | -15.2884
1985-03-07 07:00 | -15.0922
1985-03-07 08:00 | -14.896
1985-03-07 09:00 | -13.0321
1985-03-07 10:00 | -10.7758
1985-03-07 11:00 | -8.7157
1985-03-07 12:00 | -7.048 | -9.243
1985-03-07 13:00 | -6.1651
1985-03-07 14:00 | -5.3803
1985-03-07 15:00 | -3.4183
1985-03-07 16:00 | -2.3392
1985-03-07 17:00 | -2.3392
1985-03-07 18:00 | -2.7316
1985-03-07 19:00 | -4.2031
1985-03-07 20:00 | -5.6746
1985-03-07 21:00 | -6.7537
1985-03-07 22:00 | -7.1461
1985-03-07 23:00 | -8.2252
1985-03-08 | -8.1271
1985-03-08 01:00 | -7.8328
1985-03-08 02:00 | -8.6176
1985-03-08 03:00 | -8.4214
1985-03-08 04:00 | -8.5195
1985-03-08 05:00 | -8.4214
1985-03-08 06:00 | -8.1271
1985-03-08 07:00 | -9.01
1985-03-08 08:00 | -9.5005
1985-03-08 09:00 | -7.5385
1985-03-08 10:00 | -6.3613
1985-03-08 11:00 | -5.7727
1985-03-08 12:00 | -5.1841 | -6.0139
1985-03-08 13:00 | -4.3993
1985-03-08 14:00 | -4.4974
1985-03-08 15:00 | -3.4183
1985-03-08 16:00 | -2.5354
1985-03-08 17:00 | -1.9468
1985-03-08 18:00 | -1.7506
1985-03-08 19:00 | -1.9468
1985-03-08 20:00 | -1.9468
1985-03-08 21:00 | -5.1841
1985-03-08 22:00 | -6.1651
1985-03-08 23:00 | -9.1081
1985-03-09 | -8.7157
1985-03-09 01:00 | -9.5005
1985-03-09 02:00 | -7.2442
1985-03-09 03:00 | -10.6777
1985-03-09 04:00 | -12.4435
1985-03-09 05:00 | -12.4435
1985-03-09 06:00 | -14.896
1985-03-09 07:00 | -15.7789
1985-03-09 08:00 | -14.2093
1985-03-09 09:00 | -8.029
1985-03-09 10:00 | -6.7537
1985-03-09 11:00 | -5.086
1985-03-09 12:00 | -2.0449 | -5.507
1985-03-09 13:00 | 0.8
1985-03-09 14:00 | 4.0373
1985-03-09 15:00 | 4.1354
1985-03-09 16:00 | 2.9582
1985-03-09 17:00 | 3.0563
1985-03-09 18:00 | 0.5057
1985-03-09 19:00 | -1.162
1985-03-09 20:00 | -2.9278
1985-03-09 21:00 | -4.6936
1985-03-09 22:00 | -4.8898
1985-03-09 23:00 | -6.1651
1985-03-10 | -7.3423
1985-03-10 01:00 | -8.1271
1985-03-10 02:00 | -10.3834
1985-03-10 03:00 | -11.1682
1985-03-10 04:00 | -11.8549
1985-03-10 05:00 | -12.8359
1985-03-10 06:00 | -13.6207
1985-03-10 07:00 | -12.3454
1985-03-10 08:00 | -11.4625
1985-03-10 09:00 | -10.0891
1985-03-10 10:00 | -10.0891
1985-03-10 11:00 | -8.6176
1985-03-10 12:00 | -6.8518 | -8.8874
1985-03-10 13:00 | -7.2442
1985-03-10 14:00 | -5.5765
1985-03-10 15:00 | -5.5765
1985-03-10 16:00 | -5.6746
1985-03-10 17:00 | -5.3803
1985-03-10 18:00 | -4.5955
1985-03-10 19:00 | -5.8708
1985-03-10 20:00 | -7.9309
1985-03-10 21:00 | -9.01
1985-03-10 22:00 | -10.3834
1985-03-10 23:00 | -11.2663
1985-03-11 | -11.7568
1985-03-11 01:00 | -12.6397
1985-03-11 02:00 | -13.5226
1985-03-11 03:00 | -14.1112
1985-03-11 04:00 | -15.4846
1985-03-11 05:00 | -15.5827
1985-03-11 06:00 | -16.5637
1985-03-11 07:00 | -17.3485
1985-03-11 08:00 | -16.5637
1985-03-11 09:00 | -16.5637
1985-03-11 10:00 | -14.5036
1985-03-11 11:00 | -12.4435
1985-03-11 12:00 | -11.0701 | -13.4
1985-03-11 13:00 | -10.3834
1985-03-11 14:00 | -10.4815
1985-03-11 15:00 | -10.3834
1985-03-11 16:00 | -10.0891
1985-03-11 17:00 | -9.8929
1985-03-11 18:00 | -10.6777
1985-03-11 19:00 | -12.2473
1985-03-11 20:00 | -13.5226
1985-03-11 21:00 | -14.5036
1985-03-11 22:00 | -15.0922
1985-03-11 23:00 | -16.1713
1985-03-12 | -18.0352
1985-03-12 01:00 | -18.4276
1985-03-12 02:00 | -19.1143
1985-03-12 03:00 | -20.0953
1985-03-12 04:00 | -20.6839
1985-03-12 05:00 | -22.6459
1985-03-12 06:00 | -22.744
1985-03-12 07:00 | -23.1364
1985-03-12 08:00 | -23.1364
1985-03-12 09:00 | -21.763
1985-03-12 10:00 | -19.7029
1985-03-12 11:00 | -17.4466
1985-03-12 12:00 | -16.2694 | -18.3009
1985-03-12 13:00 | -15.3865
1985-03-12 14:00 | -14.4055
1985-03-12 15:00 | -13.6207
1985-03-12 16:00 | -13.4245
1985-03-12 17:00 | -13.2283
1985-03-12 18:00 | -14.1112
1985-03-12 19:00 | -15.5827
1985-03-12 20:00 | -16.2694
1985-03-12 21:00 | -17.0542
1985-03-12 22:00 | -19.7029
1985-03-12 23:00 | -23.2345
1985-03-13 | -25.7851
1985-03-13 01:00 | -26.9623
1985-03-13 02:00 | -28.4338
1985-03-13 03:00 | -27.5509
1985-03-13 04:00 | -27.9433
1985-03-13 05:00 | -28.1395
1985-03-13 06:00 | -29.3167
1985-03-13 07:00 | -28.8262
1985-03-13 08:00 | -23.3326
1985-03-13 09:00 | -21.9592
1985-03-13 10:00 | -19.7029
1985-03-13 11:00 | -15.5827
1985-03-13 12:00 | -13.3264 | -20.0585
1985-03-13 13:00 | -13.2283
1985-03-13 14:00 | -11.7568
1985-03-13 15:00 | -10.0891
1985-03-13 16:00 | -10.8739
1985-03-13 17:00 | -11.0701
1985-03-13 18:00 | -11.4625
1985-03-13 19:00 | -15.5827
1985-03-13 20:00 | -18.5257
1985-03-13 21:00 | -19.0162
1985-03-13 22:00 | -20.2915
1985-03-13 23:00 | -22.6459
1985-03-14 | -24.706
1985-03-14 01:00 | -25.7851
1985-03-14 02:00 | -26.5699
1985-03-14 03:00 | -27.0604
1985-03-14 04:00 | -27.0604
1985-03-14 05:00 | -26.9623
1985-03-14 06:00 | -27.5509
1985-03-14 07:00 | -28.1395
1985-03-14 08:00 | -23.6269
1985-03-14 09:00 | -21.0763
1985-03-14 10:00 | -17.3485
1985-03-14 11:00 | -13.7188
1985-03-14 12:00 | -11.0701 | -17.8104
1985-03-14 13:00 | -8.7157
1985-03-14 14:00 | -7.9309
1985-03-14 15:00 | -6.7537
1985-03-14 16:00 | -6.6556
1985-03-14 17:00 | -6.8518
1985-03-14 18:00 | -8.029
1985-03-14 19:00 | -14.6998
1985-03-14 20:00 | -18.2314
1985-03-14 21:00 | -16.6618
1985-03-14 22:00 | -15.2884
1985-03-14 23:00 | -16.9561
1985-03-15 | -20.1934
1985-03-15 01:00 | -22.3516
1985-03-15 02:00 | -19.1143
1985-03-15 03:00 | -21.8611
1985-03-15 04:00 | -21.763
1985-03-15 05:00 | -22.1554
1985-03-15 06:00 | -23.3326
1985-03-15 07:00 | -22.744
1985-03-15 08:00 | -20.6839
1985-03-15 09:00 | -17.4466
1985-03-15 10:00 | -15.0922
1985-03-15 11:00 | -11.8549
1985-03-15 12:00 | -9.3043 | -14.3605
1985-03-15 13:00 | -7.3423
1985-03-15 14:00 | -6.6556
1985-03-15 15:00 | -5.2822
1985-03-15 16:00 | -6.7537
1985-03-15 17:00 | -7.4404
1985-03-15 18:00 | -7.5385
1985-03-15 19:00 | -8.2252
1985-03-15 20:00 | -10.0891
1985-03-15 21:00 | -12.1492
1985-03-15 22:00 | -12.6397
1985-03-15 23:00 | -12.6397
1985-03-16 | -13.6207
1985-03-16 01:00 | -16.5637
1985-03-16 02:00 | -20.5858
1985-03-16 03:00 | -23.0383
1985-03-16 04:00 | -23.3326
1985-03-16 05:00 | -23.6269
1985-03-16 06:00 | -24.3136
1985-03-16 07:00 | -24.4117
1985-03-16 08:00 | -21.0763
1985-03-16 09:00 | -18.5257
1985-03-16 10:00 | -15.5827
1985-03-16 11:00 | -12.0511
1985-03-16 12:00 | -9.3043 | -14.569
1985-03-16 13:00 | -6.7537
1985-03-16 14:00 | -5.3803
1985-03-16 15:00 | -5.4784
1985-03-16 16:00 | -5.2822
1985-03-16 17:00 | -5.6746
1985-03-16 18:00 | -6.2632
1985-03-16 19:00 | -7.9309
1985-03-16 20:00 | -14.3074
1985-03-16 21:00 | -17.1523
1985-03-16 22:00 | -15.7789
1985-03-16 23:00 | -13.6207
1985-03-17 | -14.4055
1985-03-17 01:00 | -15.1903
1985-03-17 02:00 | -17.9371
1985-03-17 03:00 | -16.1713
1985-03-17 04:00 | -19.801
1985-03-17 05:00 | -23.8231
1985-03-17 06:00 | -24.5098
1985-03-17 07:00 | -25.7851
1985-03-17 08:00 | -20.2915
1985-03-17 09:00 | -17.6428
1985-03-17 10:00 | -15.0922
1985-03-17 11:00 | -11.2663
1985-03-17 12:00 | -7.6366 | -11.5974
1985-03-17 13:00 | -5.9689
1985-03-17 14:00 | -4.4974
1985-03-17 15:00 | -3.2221
1985-03-17 16:00 | -2.0449
1985-03-17 17:00 | -1.9468
1985-03-17 18:00 | -2.2411
1985-03-17 19:00 | -3.124
1985-03-17 20:00 | -4.8898
1985-03-17 21:00 | -6.067
1985-03-17 22:00 | -7.7347
1985-03-17 23:00 | -7.048
1985-03-18 | -5.9689
1985-03-18 01:00 | -5.2822
1985-03-18 02:00 | -5.1841
1985-03-18 03:00 | -4.3012
1985-03-18 04:00 | -4.8898
1985-03-18 05:00 | -4.9879
1985-03-18 06:00 | -5.1841
1985-03-18 07:00 | -5.7727
1985-03-18 08:00 | -5.4784
1985-03-18 09:00 | -5.3803
1985-03-18 10:00 | -3.4183
1985-03-18 11:00 | -2.6335
1985-03-18 12:00 | -1.6525 | -2.8665
1985-03-18 13:00 | -0.6715
1985-03-18 14:00 | -0.181
1985-03-18 15:00 | 0.5057
1985-03-18 16:00 | 0.2114
1985-03-18 17:00 | 0.1133
1985-03-18 18:00 | 0.1133
1985-03-18 19:00 | -1.9468
1985-03-18 20:00 | -1.9468
1985-03-18 21:00 | -1.7506
1985-03-18 22:00 | -1.6525
1985-03-18 23:00 | -1.4563
1985-03-19 | -1.9468
1985-03-19 01:00 | -3.2221
1985-03-19 02:00 | -5.5765
1985-03-19 03:00 | -5.8708
1985-03-19 04:00 | -9.3043
1985-03-19 05:00 | -9.3043
1985-03-19 06:00 | -10.7758
1985-03-19 07:00 | -8.6176
1985-03-19 08:00 | -6.7537
1985-03-19 09:00 | -4.7917
1985-03-19 10:00 | -4.0069
1985-03-19 11:00 | -1.9468
1985-03-19 12:00 | 0.1133 | -1.6975
1985-03-19 13:00 | 1.0943
1985-03-19 14:00 | 1.3886
1985-03-19 15:00 | 2.2715
1985-03-19 16:00 | 3.1544
1985-03-19 17:00 | 3.743
1985-03-19 18:00 | 3.5468
1985-03-19 19:00 | 3.6449
1985-03-19 20:00 | 3.4487
1985-03-19 21:00 | 3.2525
1985-03-19 22:00 | 2.8601
1985-03-19 23:00 | 2.8601
1985-03-20 | 3.0563
1985-03-20 01:00 | 2.9582
1985-03-20 02:00 | 2.1734
1985-03-20 03:00 | 1.4867
1985-03-20 04:00 | 0.5057
1985-03-20 05:00 | 0.6038
1985-03-20 06:00 | 0.8981
1985-03-20 07:00 | 0.9962
1985-03-20 08:00 | 0.9962
1985-03-20 09:00 | 1.8791
1985-03-20 10:00 | 2.6639
1985-03-20 11:00 | 3.2525
1985-03-20 12:00 | 3.5468 | 3.5509
1985-03-20 13:00 | 3.1544
1985-03-20 14:00 | 4.2335
1985-03-20 15:00 | 5.3126
1985-03-20 16:00 | 5.705
1985-03-20 17:00 | 8.0594
1985-03-20 18:00 | 7.5689
1985-03-20 19:00 | 3.5468
1985-03-20 20:00 | 5.9993
1985-03-20 21:00 | 5.9012
1985-03-20 22:00 | 6.1955
1985-03-20 23:00 | 4.5278
1985-03-21 | 2.8601
1985-03-21 01:00 | 2.6639
1985-03-21 02:00 | 1.5848
1985-03-21 03:00 | 0.8
1985-03-21 04:00 | 0.6038
1985-03-21 05:00 | 0.1133
1985-03-21 06:00 | 0.2114
1985-03-21 07:00 | 0.8981
1985-03-21 08:00 | 2.4677
1985-03-21 09:00 | 3.2525
1985-03-21 10:00 | 4.3316
1985-03-21 11:00 | 4.1354
1985-03-21 12:00 | 5.1164 | 3.138
1985-03-21 13:00 | 6.5879
1985-03-21 14:00 | 7.667
1985-03-21 15:00 | 7.1765
1985-03-21 16:00 | 6.9803
1985-03-21 17:00 | 7.4708
1985-03-21 18:00 | 6.2936
1985-03-21 19:00 | 4.5278
1985-03-21 20:00 | 1.9772
1985-03-21 21:00 | 1.2905
1985-03-21 22:00 | -1.162
1985-03-21 23:00 | -2.5354
1985-03-22 | -1.3582
1985-03-22 01:00 | -2.5354
1985-03-22 02:00 | -3.4183
1985-03-22 03:00 | -4.7917
1985-03-22 04:00 | -5.9689
1985-03-22 05:00 | -6.3613
1985-03-22 06:00 | -4.4974
1985-03-22 07:00 | -4.4974
1985-03-22 08:00 | -4.2031
1985-03-22 09:00 | -3.2221
1985-03-22 10:00 | -2.5354
1985-03-22 11:00 | 0.4076
1985-03-22 12:00 | 3.743 | 1.2006
1985-03-22 13:00 | 5.8031
1985-03-22 14:00 | 7.9613
1985-03-22 15:00 | 8.7461
1985-03-22 16:00 | 8.0594
1985-03-22 17:00 | 8.9423
1985-03-22 18:00 | 7.3727
1985-03-22 19:00 | 6.3917
1985-03-22 20:00 | 4.5278
1985-03-22 21:00 | 4.5278
1985-03-22 22:00 | 2.9582
1985-03-22 23:00 | 2.762
1985-03-23 | 2.3696
1985-03-23 01:00 | 0.5057
1985-03-23 02:00 | -1.9468
1985-03-23 03:00 | -3.0259
1985-03-23 04:00 | -3.7126
1985-03-23 05:00 | -3.4183
1985-03-23 06:00 | -3.124
1985-03-23 07:00 | -1.9468
1985-03-23 08:00 | -1.4563
1985-03-23 09:00 | 0.3095
1985-03-23 10:00 | 1.5848
1985-03-23 11:00 | 3.2525
1985-03-23 12:00 | 5.3126 | 1.0616
1985-03-23 13:00 | 5.1164
1985-03-23 14:00 | 5.1164
1985-03-23 15:00 | 5.8031
1985-03-23 16:00 | 5.2145
1985-03-23 17:00 | 5.2145
1985-03-23 18:00 | 3.6449
1985-03-23 19:00 | 2.8601
1985-03-23 20:00 | 0.9962
1985-03-23 21:00 | 0.1133
1985-03-23 22:00 | -1.3582
1985-03-23 23:00 | -1.9468
1985-03-24 | -2.143
1985-03-24 01:00 | -4.105
1985-03-24 02:00 | -2.4373
1985-03-24 03:00 | -3.5164
1985-03-24 04:00 | -4.3993
1985-03-24 05:00 | -6.8518
1985-03-24 06:00 | -7.5385
1985-03-24 07:00 | -8.029
1985-03-24 08:00 | -6.3613
1985-03-24 09:00 | -3.3202
1985-03-24 10:00 | -1.0639
1985-03-24 11:00 | 1.3886
1985-03-24 12:00 | 2.3696 | 0.44439
1985-03-24 13:00 | 4.1354
1985-03-24 14:00 | 5.6069
1985-03-24 15:00 | 6.1955
1985-03-24 16:00 | 6.0974
1985-03-24 17:00 | 5.8031
1985-03-24 18:00 | 5.705
1985-03-24 19:00 | 5.2145
1985-03-24 20:00 | 4.5278
1985-03-24 21:00 | 4.2335
1985-03-24 22:00 | 4.724
1985-03-24 23:00 | 4.4297
1985-03-25 | 3.9392
1985-03-25 01:00 | 3.4487
1985-03-25 02:00 | 2.3696
1985-03-25 03:00 | 0.0152
1985-03-25 04:00 | 0.9962
1985-03-25 05:00 | 0.5057
1985-03-25 06:00 | 1.6829
1985-03-25 07:00 | 1.9772
1985-03-25 08:00 | 3.4487
1985-03-25 09:00 | 3.743
1985-03-25 10:00 | 4.6259
1985-03-25 11:00 | 7.1765
1985-03-25 12:00 | 8.4518 | 5.5333
1985-03-25 13:00 | 11.3948
1985-03-25 14:00 | 11.6891
1985-03-25 15:00 | 11.2967
1985-03-25 16:00 | 8.9423
1985-03-25 17:00 | 10.9043
1985-03-25 18:00 | 11.591
1985-03-25 19:00 | 6.8822
1985-03-25 20:00 | 5.9012
1985-03-25 21:00 | 4.8221
1985-03-25 22:00 | 4.0373
1985-03-25 23:00 | 2.9582
1985-03-26 | 0.7019
1985-03-26 01:00 | 0.7019
1985-03-26 02:00 | 0.9962
1985-03-26 03:00 | -0.0829
1985-03-26 04:00 | -1.0639
1985-03-26 05:00 | -2.6335
1985-03-26 06:00 | -3.0259
1985-03-26 07:00 | -3.8107
1985-03-26 08:00 | -5.1841
1985-03-26 09:00 | -4.6936
1985-03-26 10:00 | -4.4974
1985-03-26 11:00 | -3.5164
1985-03-26 12:00 | -2.143 | -1.91
1985-03-26 13:00 | -1.9468
1985-03-26 14:00 | -1.162
1985-03-26 15:00 | -0.6715
1985-03-26 16:00 | 0.1133
1985-03-26 17:00 | 0.3095
1985-03-26 18:00 | 0.1133
1985-03-26 19:00 | -0.6715
1985-03-26 20:00 | -2.0449
1985-03-26 21:00 | -3.0259
1985-03-26 22:00 | -3.6145
1985-03-26 23:00 | -4.9879
1985-03-27 | -5.2822
1985-03-27 01:00 | -4.5955
1985-03-27 02:00 | -4.7917
1985-03-27 03:00 | -5.7727
1985-03-27 04:00 | -6.067
1985-03-27 05:00 | -6.8518
1985-03-27 06:00 | -6.9499
1985-03-27 07:00 | -8.3233
1985-03-27 08:00 | -9.2062
1985-03-27 09:00 | -9.6967
1985-03-27 10:00 | -10.8739
1985-03-27 11:00 | -9.6967
1985-03-27 12:00 | -9.5986 | -7.841
1985-03-27 13:00 | -8.9119
1985-03-27 14:00 | -8.029
1985-03-27 15:00 | -7.9309
1985-03-27 16:00 | -7.5385
1985-03-27 17:00 | -7.1461
1985-03-27 18:00 | -7.3423
1985-03-27 19:00 | -8.1271
1985-03-27 20:00 | -7.9309
1985-03-27 21:00 | -8.7157
1985-03-27 22:00 | -9.2062
1985-03-27 23:00 | -9.5986
1985-03-28 | -10.3834
1985-03-28 01:00 | -10.5796
1985-03-28 02:00 | -10.5796
1985-03-28 03:00 | -10.6777
1985-03-28 04:00 | -10.7758
1985-03-28 05:00 | -10.7758
1985-03-28 06:00 | -10.7758
1985-03-28 07:00 | -10.972
1985-03-28 08:00 | -10.7758
1985-03-28 09:00 | -9.4024
1985-03-28 10:00 | -8.4214
1985-03-28 11:00 | -6.8518
1985-03-28 12:00 | -5.5765 | -6.9949
1985-03-28 13:00 | -4.9879
1985-03-28 14:00 | -3.7126
1985-03-28 15:00 | -3.5164
1985-03-28 16:00 | -3.4183
1985-03-28 17:00 | -3.4183
1985-03-28 18:00 | -3.2221
1985-03-28 19:00 | -3.3202
1985-03-28 20:00 | -3.3202
1985-03-28 21:00 | -3.8107
1985-03-28 22:00 | -4.3012
1985-03-28 23:00 | -4.3012
1985-03-29 | -4.3993
1985-03-29 01:00 | -4.3012
1985-03-29 02:00 | -4.2031
1985-03-29 03:00 | -4.4974
1985-03-29 04:00 | -4.7917
1985-03-29 05:00 | -6.2632
1985-03-29 06:00 | -6.7537
1985-03-29 07:00 | -5.9689
1985-03-29 08:00 | -2.7316
1985-03-29 09:00 | -1.162
1985-03-29 10:00 | 1.781
1985-03-29 11:00 | 4.9202
1985-03-29 12:00 | 9.4328 | 2.5045
1985-03-29 13:00 | 10.0214
1985-03-29 14:00 | 10.2176
1985-03-29 15:00 | 11.0024
1985-03-29 16:00 | 10.61
1985-03-29 17:00 | 10.5119
1985-03-29 18:00 | 9.2366
1985-03-29 19:00 | 7.8632
1985-03-29 20:00 | 5.9012
1985-03-29 21:00 | 5.3126
1985-03-29 22:00 | 4.3316
1985-03-29 23:00 | 4.0373
1985-03-30 | 3.2525
1985-03-30 01:00 | 3.2525
1985-03-30 02:00 | 2.0753
1985-03-30 03:00 | 0.6038
1985-03-30 04:00 | -0.3772
1985-03-30 05:00 | 0.6038
1985-03-30 06:00 | 0.6038
1985-03-30 07:00 | 0.6038
1985-03-30 08:00 | 2.3696
1985-03-30 09:00 | 2.3696
1985-03-30 10:00 | 4.4297
1985-03-30 11:00 | 7.3727
1985-03-30 12:00 | 8.0594 | 4.9509
1985-03-30 13:00 | 8.4027
1985-03-30 14:00 | 8.7461
1985-03-30 15:00 | 10.3157
1985-03-30 16:00 | 11.1005
1985-03-30 17:00 | 8.5499
1985-03-30 18:00 | 9.9233
1985-03-30 19:00 | 5.9012
1985-03-30 20:00 | 4.4297
1985-03-30 21:00 | 6.8822
1985-03-30 22:00 | 5.2145
1985-03-30 23:00 | 4.1354
1985-03-31 | 3.9392
1985-03-31 01:00 | 1.8791
1985-03-31 02:00 | -0.181
1985-03-31 03:00 | -0.5734
1985-03-31 04:00 | -0.7696
1985-03-31 05:00 | -0.8677
1985-03-31 06:00 | -0.8677
1985-03-31 07:00 | -1.162
1985-03-31 08:00 | -2.0449
1985-03-31 09:00 | -2.2411
1985-03-31 10:00 | -2.143
1985-03-31 11:00 | -1.3582
1985-03-31 12:00 | 0.6038 | -0.41399
1985-03-31 13:00 | 1.6829
1985-03-31 14:00 | 1.8791
1985-03-31 15:00 | 0.6038
1985-03-31 16:00 | 1.2905
1985-03-31 17:00 | -0.181
1985-03-31 18:00 | -1.162
1985-03-31 19:00 | -1.3582
1985-03-31 20:00 | -1.9468
1985-03-31 21:00 | -1.9468
1985-03-31 22:00 | -1.7506
1985-03-31 23:00 | -1.2601
1985-04-01 | -1.5544
1985-04-01 01:00 | -1.6525
1985-04-01 02:00 | -1.9468
1985-04-01 03:00 | -2.2411
1985-04-01 04:00 | -3.5164
1985-04-01 05:00 | -4.4974
1985-04-01 06:00 | -5.1841
1985-04-01 07:00 | -5.7727
1985-04-01 08:00 | -6.4594
1985-04-01 09:00 | -6.9499
1985-04-01 10:00 | -6.8518
1985-04-01 11:00 | -6.3613
1985-04-01 12:00 | -5.2822 | -3.2425
1985-04-01 13:00 | -4.6936
1985-04-01 14:00 | -2.2411
1985-04-01 15:00 | -0.0829
1985-04-01 16:00 | 0.6038
1985-04-01 17:00 | 0.7019
1985-04-01 18:00 | 0.6038
1985-04-01 19:00 | -0.6715
1985-04-01 20:00 | -1.4563
1985-04-01 21:00 | -3.124
1985-04-01 22:00 | -3.8107
1985-04-01 23:00 | -5.3803
1985-04-02 | -9.1081
1985-04-02 01:00 | -9.01
1985-04-02 02:00 | -10.2853
1985-04-02 03:00 | -10.8739
1985-04-02 04:00 | -12.3454
1985-04-02 05:00 | -12.2473
1985-04-02 06:00 | -10.972
1985-04-02 07:00 | -9.01
1985-04-02 08:00 | -5.6746
1985-04-02 09:00 | -2.9278
1985-04-02 10:00 | -0.8677
1985-04-02 11:00 | 3.8411
1985-04-02 12:00 | 5.8031 | 0.092863
1985-04-02 13:00 | 7.1765
1985-04-02 14:00 | 8.8442
1985-04-02 15:00 | 8.8442
1985-04-02 16:00 | 8.9423
1985-04-02 17:00 | 9.2366
1985-04-02 18:00 | 9.4328
1985-04-02 19:00 | 7.7651
1985-04-02 20:00 | 7.0784
1985-04-02 21:00 | 7.2746
1985-04-02 22:00 | 6.8822
1985-04-02 23:00 | 4.4297
1985-04-03 | 3.6449
1985-04-03 01:00 | 3.4487
1985-04-03 02:00 | 0.6038
1985-04-03 03:00 | -0.2791
1985-04-03 04:00 | -1.5544
1985-04-03 05:00 | -2.7316
1985-04-03 06:00 | -1.7506
1985-04-03 07:00 | -0.3772
1985-04-03 08:00 | 4.4297
1985-04-03 09:00 | 5.6069
1985-04-03 10:00 | 5.705
1985-04-03 11:00 | 5.4107
1985-04-03 12:00 | 5.2145 | -0.06655
1985-04-03 13:00 | 4.1354
1985-04-03 14:00 | 1.8791
1985-04-03 15:00 | 0.6038
1985-04-03 16:00 | -0.181
1985-04-03 17:00 | -0.181
1985-04-03 18:00 | -1.9468
1985-04-03 19:00 | -4.2031
1985-04-03 20:00 | -5.2822
1985-04-03 21:00 | -7.048
1985-04-03 22:00 | -8.1271
1985-04-03 23:00 | -8.6176
1985-04-04 | -9.1081
1985-04-04 01:00 | -9.2062
1985-04-04 02:00 | -9.5005
1985-04-04 03:00 | -9.5986
1985-04-04 04:00 | -9.6967
1985-04-04 05:00 | -9.7948
1985-04-04 06:00 | -9.991
1985-04-04 07:00 | -9.991
1985-04-04 08:00 | -9.7948
1985-04-04 09:00 | -9.5005
1985-04-04 10:00 | -9.3043
1985-04-04 11:00 | -8.2252
1985-04-04 12:00 | -7.4404 | -7.5549
1985-04-04 13:00 | -6.1651
1985-04-04 14:00 | -5.3803
1985-04-04 15:00 | -5.1841
1985-04-04 16:00 | -4.6936
1985-04-04 17:00 | -4.4974
1985-04-04 18:00 | -4.6936
1985-04-04 19:00 | -5.1841
1985-04-04 20:00 | -5.7727
1985-04-04 21:00 | -6.1651
1985-04-04 22:00 | -5.6746
1985-04-04 23:00 | -6.7537
1985-04-05 | -7.3423
1985-04-05 01:00 | -7.4404
1985-04-05 02:00 | -7.8328
1985-04-05 03:00 | -8.4214
1985-04-05 04:00 | -9.5986
1985-04-05 05:00 | -10.1872
1985-04-05 06:00 | -11.0701
1985-04-05 07:00 | -12.2473
1985-04-05 08:00 | -12.5416
1985-04-05 09:00 | -12.4435
1985-04-05 10:00 | -11.5606
1985-04-05 11:00 | -11.3644
1985-04-05 12:00 | -11.0701 | -10.1259
1985-04-05 13:00 | -10.3834
1985-04-05 14:00 | -9.3043
1985-04-05 15:00 | -8.4214
1985-04-05 16:00 | -8.029
1985-04-05 17:00 | -7.5385
1985-04-05 18:00 | -7.9309
1985-04-05 19:00 | -8.7157
1985-04-05 20:00 | -9.991
1985-04-05 21:00 | -11.3644
1985-04-05 22:00 | -12.8359
1985-04-05 23:00 | -15.3865
1985-04-06 | -19.0162
1985-04-06 01:00 | -20.782
1985-04-06 02:00 | -22.4497
1985-04-06 03:00 | -23.725
1985-04-06 04:00 | -24.1174
1985-04-06 05:00 | -22.9402
1985-04-06 06:00 | -22.3516
1985-04-06 07:00 | -19.6048
1985-04-06 08:00 | -17.0542
1985-04-06 09:00 | -14.896
1985-04-06 10:00 | -11.7568
1985-04-06 11:00 | -10.0891
1985-04-06 12:00 | -9.4024 | -14.5976
1985-04-06 13:00 | -8.9119
1985-04-06 14:00 | -8.7157
1985-04-06 15:00 | -8.3233
1985-04-06 16:00 | -8.029
1985-04-06 17:00 | -7.8328
1985-04-06 18:00 | -8.5195
1985-04-06 19:00 | -9.6967
1985-04-06 20:00 | -11.0701
1985-04-06 21:00 | -12.1492
1985-04-06 22:00 | -13.8169
1985-04-06 23:00 | -15.0922
1985-04-07 | -19.4086
1985-04-07 01:00 | -19.7029
1985-04-07 02:00 | -22.0573
1985-04-07 03:00 | -22.2535
1985-04-07 04:00 | -23.3326
1985-04-07 05:00 | -24.0193
1985-04-07 06:00 | -24.4117
1985-04-07 07:00 | -20.0953
1985-04-07 08:00 | -15.7789
1985-04-07 09:00 | -14.5036
1985-04-07 10:00 | -12.4435
1985-04-07 11:00 | -10.5796
1985-04-07 12:00 | -8.2252 | -12.9504
1985-04-07 13:00 | -7.5385
1985-04-07 14:00 | -6.4594
1985-04-07 15:00 | -5.4784
1985-04-07 16:00 | -4.8898
1985-04-07 17:00 | -4.4974
1985-04-07 18:00 | -4.4974
1985-04-07 19:00 | -5.2822
1985-04-07 20:00 | -6.8518
1985-04-07 21:00 | -8.029
1985-04-07 22:00 | -10.0891
1985-04-07 23:00 | -10.3834
1985-04-08 | -11.6587
1985-04-08 01:00 | -13.0321
1985-04-08 02:00 | -13.1302
1985-04-08 03:00 | -13.915
1985-04-08 04:00 | -14.6017
1985-04-08 05:00 | -14.6998
1985-04-08 06:00 | -15.9751
1985-04-08 07:00 | -13.7188
1985-04-08 08:00 | -9.991
1985-04-08 09:00 | -6.067
1985-04-08 10:00 | -4.0069
1985-04-08 11:00 | -3.9088
1985-04-08 12:00 | -2.8297 | -6.533
1985-04-08 13:00 | -1.6525
1985-04-08 14:00 | -0.7696
1985-04-08 15:00 | 0.0152
1985-04-08 16:00 | -0.0829
1985-04-08 17:00 | 0.8981
1985-04-08 18:00 | 0.6038
1985-04-08 19:00 | -0.2791
1985-04-08 20:00 | -2.2411
1985-04-08 21:00 | -4.0069
1985-04-08 22:00 | -5.8708
1985-04-08 23:00 | -5.8708
1985-04-09 | -7.3423
1985-04-09 01:00 | -10.7758
1985-04-09 02:00 | -12.1492
1985-04-09 03:00 | -14.2093
1985-04-09 04:00 | -15.3865
1985-04-09 05:00 | -17.0542
1985-04-09 06:00 | -17.0542
1985-04-09 07:00 | -11.2663
1985-04-09 08:00 | -7.6366
1985-04-09 09:00 | -5.9689
1985-04-09 10:00 | -3.6145
1985-04-09 11:00 | -2.3392
1985-04-09 12:00 | -0.6715 | -5.1841
1985-04-09 13:00 | 1.1924
1985-04-09 14:00 | 2.5658
1985-04-09 15:00 | 2.2715
1985-04-09 16:00 | 3.3506
1985-04-09 17:00 | 3.5468
1985-04-09 18:00 | 3.9392
1985-04-09 19:00 | 1.8791
1985-04-09 20:00 | -2.5354
1985-04-09 21:00 | -3.6145
1985-04-09 22:00 | -6.4594
1985-04-09 23:00 | -5.086
1985-04-10 | -8.7157
1985-04-10 01:00 | -7.9309
1985-04-10 02:00 | -10.3834
1985-04-10 03:00 | -9.5986
1985-04-10 04:00 | -10.1872
1985-04-10 05:00 | -10.3834
1985-04-10 06:00 | -7.5385
1985-04-10 07:00 | -6.6556
1985-04-10 08:00 | -4.105
1985-04-10 09:00 | -1.6525
1985-04-10 10:00 | 0.6038
1985-04-10 11:00 | 3.5468
1985-04-10 12:00 | 5.1164 | -0.98624
1985-04-10 13:00 | 5.8031
1985-04-10 14:00 | 6.5879
1985-04-10 15:00 | 7.3727
1985-04-10 16:00 | 7.4708
1985-04-10 17:00 | 7.5689
1985-04-10 18:00 | 7.5689
1985-04-10 19:00 | 6.5879
1985-04-10 20:00 | 3.1544
1985-04-10 21:00 | -1.0639
1985-04-10 22:00 | -2.4373
1985-04-10 23:00 | -4.3993
1985-04-11 | -2.7316
1985-04-11 01:00 | -3.0259
1985-04-11 02:00 | -2.9278
1985-04-11 03:00 | -4.105
1985-04-11 04:00 | -6.067
1985-04-11 05:00 | -5.9689
1985-04-11 06:00 | -5.8708
1985-04-11 07:00 | -3.8107
1985-04-11 08:00 | -1.162
1985-04-11 09:00 | 0.6038
1985-04-11 10:00 | 2.2715
1985-04-11 11:00 | 4.4297
1985-04-11 12:00 | 5.4107 | 1.6788
1985-04-11 13:00 | 6.0974
1985-04-11 14:00 | 7.3727
1985-04-11 15:00 | 7.4708
1985-04-11 16:00 | 8.9423
1985-04-11 17:00 | 8.5499
1985-04-11 18:00 | 8.7461
1985-04-11 19:00 | 7.8632
1985-04-11 20:00 | 2.0753
1985-04-11 21:00 | 2.9582
1985-04-11 22:00 | 2.1734
1985-04-11 23:00 | 0.9962
1985-04-12 | 0.2114
1985-04-12 01:00 | -2.9278
1985-04-12 02:00 | -3.6145
1985-04-12 03:00 | -4.9879
1985-04-12 04:00 | -6.8518
1985-04-12 05:00 | -6.9499
1985-04-12 06:00 | -6.8518
1985-04-12 07:00 | -2.6335
1985-04-12 08:00 | 1.0943
1985-04-12 09:00 | 2.6639
1985-04-12 10:00 | 5.6069
1985-04-12 11:00 | 7.4708
1985-04-12 12:00 | 10.1195 | 2.9623
1985-04-12 13:00 | 10.4138
1985-04-12 14:00 | 10.8062
1985-04-12 15:00 | 10.8062
1985-04-12 16:00 | 11.1005
1985-04-12 17:00 | 11.2967
1985-04-12 18:00 | 11.6891
1985-04-12 19:00 | 9.4328
1985-04-12 20:00 | 2.0753
1985-04-12 21:00 | 0.6038
1985-04-12 22:00 | 1.2905
1985-04-12 23:00 | -0.7696
1985-04-13 | -1.4563
1985-04-13 01:00 | -1.5544
1985-04-13 02:00 | -2.7316
1985-04-13 03:00 | -4.105
1985-04-13 04:00 | -3.3202
1985-04-13 05:00 | -4.5955
1985-04-13 06:00 | -1.6525
1985-04-13 07:00 | -0.8677
1985-04-13 08:00 | -0.0829
1985-04-13 09:00 | 0.6038
1985-04-13 10:00 | 1.4867
1985-04-13 11:00 | 2.9582
1985-04-13 12:00 | 3.2525 | -0.13195
1985-04-13 13:00 | 4.2335
1985-04-13 14:00 | 4.0373
1985-04-13 15:00 | 4.0373
1985-04-13 16:00 | 3.2525
1985-04-13 17:00 | 2.1734
1985-04-13 18:00 | 1.2905
1985-04-13 19:00 | 0.0152
1985-04-13 20:00 | -1.2601
1985-04-13 21:00 | -2.0449
1985-04-13 22:00 | -3.0259
1985-04-13 23:00 | -3.8107
1985-04-14 | -4.4974
1985-04-14 01:00 | -5.2822
1985-04-14 02:00 | -6.3613
1985-04-14 03:00 | -7.3423
1985-04-14 04:00 | -9.2062
1985-04-14 05:00 | -8.4214
1985-04-14 06:00 | -8.9119
1985-04-14 07:00 | -8.4214
1985-04-14 08:00 | -6.8518
1985-04-14 09:00 | -4.5955
1985-04-14 10:00 | -3.0259
1985-04-14 11:00 | -2.3392
1985-04-14 12:00 | -1.9468 | -2.8297
1985-04-14 13:00 | -0.6715
1985-04-14 14:00 | 0.6038
1985-04-14 15:00 | 2.3696
1985-04-14 16:00 | 3.1544
1985-04-14 17:00 | 3.3506
1985-04-14 18:00 | 3.743
1985-04-14 19:00 | 2.762
1985-04-14 20:00 | -1.9468
1985-04-14 21:00 | -0.6715
1985-04-14 22:00 | -1.6525
1985-04-14 23:00 | -1.7506
1985-04-15 | -2.3392
1985-04-15 01:00 | -2.7316
1985-04-15 02:00 | -3.4183
1985-04-15 03:00 | -2.8297
1985-04-15 04:00 | -2.143
1985-04-15 05:00 | -2.4373
1985-04-15 06:00 | -2.5354
1985-04-15 07:00 | -0.4753
1985-04-15 08:00 | 6.2936
1985-04-15 09:00 | 8.1575
1985-04-15 10:00 | 9.8252
1985-04-15 11:00 | 11.4929
1985-04-15 12:00 | 12.8663 | 6.592
1985-04-15 13:00 | 13.7492
1985-04-15 14:00 | 14.4359
1985-04-15 15:00 | 14.7302
1985-04-15 16:00 | 14.6321
1985-04-15 17:00 | 14.3378
1985-04-15 18:00 | 13.7492
1985-04-15 19:00 | 12.6701
1985-04-15 20:00 | 10.3157
1985-04-15 21:00 | 8.0594
1985-04-15 22:00 | 7.0784
1985-04-15 23:00 | 4.724
1985-04-16 | 4.9202
1985-04-16 01:00 | 4.6259
1985-04-16 02:00 | 4.4297
1985-04-16 03:00 | 4.4297
1985-04-16 04:00 | 3.9392
1985-04-16 05:00 | 3.9392
1985-04-16 06:00 | 4.4297
1985-04-16 07:00 | 5.2145
1985-04-16 08:00 | 7.2746
1985-04-16 09:00 | 7.9613
1985-04-16 10:00 | 8.8442
1985-04-16 11:00 | 12.8663
1985-04-16 12:00 | 13.6511 | 9.9969
1985-04-16 13:00 | 15.1226
1985-04-16 14:00 | 16.2998
1985-04-16 15:00 | 17.3789
1985-04-16 16:00 | 17.8694
1985-04-16 17:00 | 18.1637
1985-04-16 18:00 | 17.6732
1985-04-16 19:00 | 14.2397
1985-04-16 20:00 | 9.2366
1985-04-16 21:00 | 11.3948
1985-04-16 22:00 | 7.9613
1985-04-16 23:00 | 8.0594
1985-04-17 | 4.5278
1985-04-17 01:00 | 4.5278
1985-04-17 02:00 | 6.3917
1985-04-17 03:00 | 5.2145
1985-04-17 04:00 | 3.0563
1985-04-17 05:00 | 5.5088
1985-04-17 06:00 | 5.8031
1985-04-17 07:00 | 6.4898
1985-04-17 08:00 | 6.5879
1985-04-17 09:00 | 8.5499
1985-04-17 10:00 | 9.7271
1985-04-17 11:00 | 11.4929
1985-04-17 12:00 | 13.553 | 9.3633
1985-04-17 13:00 | 14.3378
1985-04-17 14:00 | 14.534
1985-04-17 15:00 | 15.1226
1985-04-17 16:00 | 14.4359
1985-04-17 17:00 | 14.534
1985-04-17 18:00 | 13.6511
1985-04-17 19:00 | 11.2967
1985-04-17 20:00 | 9.2366
1985-04-17 21:00 | 9.3347
1985-04-17 22:00 | 9.629
1985-04-17 23:00 | 7.1765
1985-04-18 | 4.1354
1985-04-18 01:00 | 0.6038
1985-04-18 02:00 | 1.5848
1985-04-18 03:00 | 0.8
1985-04-18 04:00 | -1.0639
1985-04-18 05:00 | -1.5544
1985-04-18 06:00 | 1.5848
1985-04-18 07:00 | 4.5278
1985-04-18 08:00 | 6.4898
1985-04-18 09:00 | 8.3537
1985-04-18 10:00 | 10.2176
1985-04-18 11:00 | 12.0815
1985-04-18 12:00 | 12.3758 | 7.3114
1985-04-18 13:00 | 12.8663
1985-04-18 14:00 | 13.4549
1985-04-18 15:00 | 13.7492
1985-04-18 16:00 | 13.9454
1985-04-18 17:00 | 13.9454
1985-04-18 18:00 | 13.7492
1985-04-18 19:00 | 12.3758
1985-04-18 20:00 | 7.1765
1985-04-18 21:00 | 6.0974
1985-04-18 22:00 | 4.9202
1985-04-18 23:00 | 3.0563
1985-04-19 | 1.781
1985-04-19 01:00 | 0.8981
1985-04-19 02:00 | 0.8
1985-04-19 03:00 | -1.5544
1985-04-19 04:00 | -0.2791
1985-04-19 05:00 | -0.4753
1985-04-19 06:00 | -0.4753
1985-04-19 07:00 | 1.8791
1985-04-19 08:00 | 3.3506
1985-04-19 09:00 | 5.3126
1985-04-19 10:00 | 6.9803
1985-04-19 11:00 | 8.0594
1985-04-19 12:00 | 8.3537 | 5.3821
1985-04-19 13:00 | 9.7271
1985-04-19 14:00 | 11.0024
1985-04-19 15:00 | 11.0024
1985-04-19 16:00 | 11.4929
1985-04-19 17:00 | 11.1986
1985-04-19 18:00 | 10.5119
1985-04-19 19:00 | 9.629
1985-04-19 20:00 | 6.8822
1985-04-19 21:00 | 5.8031
1985-04-19 22:00 | 4.1354
1985-04-19 23:00 | 3.1544
1985-04-20 | 1.3886
1985-04-20 01:00 | -1.7506
1985-04-20 02:00 | 0.3095
1985-04-20 03:00 | -1.0639
1985-04-20 04:00 | 0.0152
1985-04-20 05:00 | -0.5734
1985-04-20 06:00 | 0.0152
1985-04-20 07:00 | 1.0943
1985-04-20 08:00 | 2.4677
1985-04-20 09:00 | 5.0183
1985-04-20 10:00 | 6.9803
1985-04-20 11:00 | 9.5309
1985-04-20 12:00 | 11.6891 | 6.6656
1985-04-20 13:00 | 12.1796
1985-04-20 14:00 | 12.9644
1985-04-20 15:00 | 13.0625
1985-04-20 16:00 | 13.553
1985-04-20 17:00 | 13.2587
1985-04-20 18:00 | 12.0815
1985-04-20 19:00 | 11.2967
1985-04-20 20:00 | 10.2176
1985-04-20 21:00 | 9.629
1985-04-20 22:00 | 8.648
1985-04-20 23:00 | 7.9613
1985-04-21 | 7.3727
1985-04-21 01:00 | 7.2746
1985-04-21 02:00 | 7.3727
1985-04-21 03:00 | 7.3727
1985-04-21 04:00 | 6.5879
1985-04-21 05:00 | 5.6069
1985-04-21 06:00 | 5.1164
1985-04-21 07:00 | 5.3126
1985-04-21 08:00 | 7.1765
1985-04-21 09:00 | 8.648
1985-04-21 10:00 | 10.2176
1985-04-21 11:00 | 11.9834
1985-04-21 12:00 | 13.4549 | 9.5718
1985-04-21 13:00 | 13.4549
1985-04-21 14:00 | 14.3378
1985-04-21 15:00 | 14.3378
1985-04-21 16:00 | 13.7492
1985-04-21 17:00 | 13.8473
1985-04-21 18:00 | 12.4739
1985-04-21 19:00 | 11.6891
1985-04-21 20:00 | 10.4138
1985-04-21 21:00 | 8.5499
1985-04-21 22:00 | 7.4708
1985-04-21 23:00 | 5.9012
1985-04-22 | 5.4107
1985-04-22 01:00 | 3.9392
1985-04-22 02:00 | 3.743
1985-04-22 03:00 | 2.3696
1985-04-22 04:00 | 2.9582
1985-04-22 05:00 | 2.8601
1985-04-22 06:00 | 2.3696
1985-04-22 07:00 | 3.0563
1985-04-22 08:00 | 4.4297
1985-04-22 09:00 | 5.705
1985-04-22 10:00 | 7.2746
1985-04-22 11:00 | 8.8442
1985-04-22 12:00 | 10.2176 | 6.0197
1985-04-22 13:00 | 10.9043
1985-04-22 14:00 | 10.3157
1985-04-22 15:00 | 9.9233
1985-04-22 16:00 | 9.1385
1985-04-22 17:00 | 8.5499
1985-04-22 18:00 | 7.4708
1985-04-22 19:00 | 7.0784
1985-04-22 20:00 | 6.3917
1985-04-22 21:00 | 3.743
1985-04-22 22:00 | 4.1354
1985-04-22 23:00 | 3.6449
1985-04-23 | 0.8981
1985-04-23 01:00 | 0.6038
1985-04-23 02:00 | -0.3772
1985-04-23 03:00 | -1.0639
1985-04-23 04:00 | -0.181
1985-04-23 05:00 | -1.162
1985-04-23 06:00 | -0.3772
1985-04-23 07:00 | 2.762
1985-04-23 08:00 | 3.743
1985-04-23 09:00 | 5.9012
1985-04-23 10:00 | 7.8632
1985-04-23 11:00 | 9.629
1985-04-23 12:00 | 10.61 | 6.1587
1985-04-23 13:00 | 12.0815
1985-04-23 14:00 | 11.8853
1985-04-23 15:00 | 11.9834
1985-04-23 16:00 | 11.7872
1985-04-23 17:00 | 12.0815
1985-04-23 18:00 | 12.0815
1985-04-23 19:00 | 10.5119
1985-04-23 20:00 | 8.4518
1985-04-23 21:00 | 7.3727
1985-04-23 22:00 | 5.9993
1985-04-23 23:00 | 4.724
1985-04-24 | 3.8411
1985-04-24 01:00 | 3.3506
1985-04-24 02:00 | 3.2525
1985-04-24 03:00 | 3.0563
1985-04-24 04:00 | 1.4867
1985-04-24 05:00 | 1.5848
1985-04-24 06:00 | 1.8791
1985-04-24 07:00 | 3.1544
1985-04-24 08:00 | 5.5088
1985-04-24 09:00 | 7.667
1985-04-24 10:00 | 9.3347
1985-04-24 11:00 | 10.3157
1985-04-24 12:00 | 11.1005 | 7.479
1985-04-24 13:00 | 11.0024
1985-04-24 14:00 | 11.1986
1985-04-24 15:00 | 11.3948
1985-04-24 16:00 | 11.9834
1985-04-24 17:00 | 12.0815
1985-04-24 18:00 | 11.7872
1985-04-24 19:00 | 11.1005
1985-04-24 20:00 | 8.648
1985-04-24 21:00 | 9.2366
1985-04-24 22:00 | 8.0594
1985-04-24 23:00 | 7.4708
1985-04-25 | 5.9012
1985-04-25 01:00 | 4.0373
1985-04-25 02:00 | 0.8981
1985-04-25 03:00 | 2.1734
1985-04-25 04:00 | 2.762
1985-04-25 05:00 | 1.1924
1985-04-25 06:00 | 1.781
1985-04-25 07:00 | 2.8601
1985-04-25 08:00 | 4.724
1985-04-25 09:00 | 6.7841
1985-04-25 10:00 | 8.648
1985-04-25 11:00 | 9.629
1985-04-25 12:00 | 10.7081 | 7.1847
1985-04-25 13:00 | 10.7081
1985-04-25 14:00 | 11.8853
1985-04-25 15:00 | 12.0815
1985-04-25 16:00 | 11.9834
1985-04-25 17:00 | 13.0625
1985-04-25 18:00 | 12.572
1985-04-25 19:00 | 11.9834
1985-04-25 20:00 | 8.9423
1985-04-25 21:00 | 7.3727
1985-04-25 22:00 | 5.0183
1985-04-25 23:00 | 4.724
1985-04-26 | 3.6449
1985-04-26 01:00 | 1.781
1985-04-26 02:00 | 0.7019
1985-04-26 03:00 | 0.0152
1985-04-26 04:00 | -0.8677
1985-04-26 05:00 | -0.5734
1985-04-26 06:00 | 1.0943
1985-04-26 07:00 | 3.743
1985-04-26 08:00 | 8.0594
1985-04-26 09:00 | 12.2777
1985-04-26 10:00 | 13.3568
1985-04-26 11:00 | 14.2397
1985-04-26 12:00 | 15.2207 | 10.1072
1985-04-26 13:00 | 16.1036
1985-04-26 14:00 | 17.1827
1985-04-26 15:00 | 18.0656
1985-04-26 16:00 | 18.2618
1985-04-26 17:00 | 18.3599
1985-04-26 18:00 | 18.1637
1985-04-26 19:00 | 17.0846
1985-04-26 20:00 | 14.0435
1985-04-26 21:00 | 12.2777
1985-04-26 22:00 | 10.61
1985-04-26 23:00 | 9.7271
1985-04-27 | 9.7271
1985-04-27 01:00 | 8.5499
1985-04-27 02:00 | 7.4708
1985-04-27 03:00 | 8.3537
1985-04-27 04:00 | 8.5499
1985-04-27 05:00 | 8.4518
1985-04-27 06:00 | 8.648
1985-04-27 07:00 | 9.1385
1985-04-27 08:00 | 10.2176
1985-04-27 09:00 | 11.591
1985-04-27 10:00 | 13.0625
1985-04-27 11:00 | 12.9644
1985-04-27 12:00 | 13.8473 | 10.2421
1985-04-27 13:00 | 14.0435
1985-04-27 14:00 | 13.553
1985-04-27 15:00 | 13.3568
1985-04-27 16:00 | 12.1796
1985-04-27 17:00 | 12.1796
1985-04-27 18:00 | 11.3948
1985-04-27 19:00 | 8.9423
1985-04-27 20:00 | 8.7461
1985-04-27 21:00 | 7.8632
1985-04-27 22:00 | 7.4708
1985-04-27 23:00 | 5.5088
1985-04-28 | 4.3316
1985-04-28 01:00 | 3.6449
1985-04-28 02:00 | 2.762
1985-04-28 03:00 | 3.0563
1985-04-28 04:00 | 1.4867
1985-04-28 05:00 | 1.1924
1985-04-28 06:00 | 0.8
1985-04-28 07:00 | 0.8
1985-04-28 08:00 | 0.5057
1985-04-28 09:00 | 0.4076
1985-04-28 10:00 | 0.8
1985-04-28 11:00 | 1.0943
1985-04-28 12:00 | 1.8791 | 1.6257
1985-04-28 13:00 | 1.6829
1985-04-28 14:00 | 1.9772
1985-04-28 15:00 | 1.6829
1985-04-28 16:00 | 1.8791
1985-04-28 17:00 | 1.8791
1985-04-28 18:00 | 1.8791
1985-04-28 19:00 | 1.2905
1985-04-28 20:00 | 0.9962
1985-04-28 21:00 | 0.9962
1985-04-28 22:00 | 1.0943
1985-04-28 23:00 | 0.8981
1985-04-29 | 0.8
1985-04-29 01:00 | 0.7019
1985-04-29 02:00 | 0.7019
1985-04-29 03:00 | 0.5057
1985-04-29 04:00 | 0.0152
1985-04-29 05:00 | -0.2791
1985-04-29 06:00 | -0.4753
1985-04-29 07:00 | -0.181
1985-04-29 08:00 | 0.9962
1985-04-29 09:00 | 1.9772
1985-04-29 10:00 | 3.5468
1985-04-29 11:00 | 4.2335
1985-04-29 12:00 | 4.4297 | 2.8029
1985-04-29 13:00 | 5.8031
1985-04-29 14:00 | 5.8031
1985-04-29 15:00 | 7.0784
1985-04-29 16:00 | 7.0784
1985-04-29 17:00 | 7.1765
1985-04-29 18:00 | 7.2746
1985-04-29 19:00 | 5.9012
1985-04-29 20:00 | 4.2335
1985-04-29 21:00 | 0.8
1985-04-29 22:00 | -0.0829
1985-04-29 23:00 | -0.7696
1985-04-30 | -1.162
1985-04-30 01:00 | -2.5354
1985-04-30 02:00 | -2.6335
1985-04-30 03:00 | -3.3202
1985-04-30 04:00 | -4.3012
1985-04-30 05:00 | -5.1841
1985-04-30 06:00 | -2.8297
1985-04-30 07:00 | 0.2114
1985-04-30 08:00 | 2.762
1985-04-30 09:00 | 5.8031
1985-04-30 10:00 | 6.8822
1985-04-30 11:00 | 7.3727
1985-04-30 12:00 | 8.4518 | 3.9637
1985-04-30 13:00 | 8.9423
1985-04-30 14:00 | 9.629
1985-04-30 15:00 | 10.1195
1985-04-30 16:00 | 10.3157
1985-04-30 17:00 | 10.3157
1985-04-30 18:00 | 10.7081
1985-04-30 19:00 | 9.629
1985-04-30 20:00 | 8.2556
1985-04-30 21:00 | 2.3696
1985-04-30 22:00 | 0.7019
1985-04-30 23:00 | 4.6259
DY/MO/YR MST = Day/Month/Year Mountain Standard Time

## Zoom Data
Note: The airport air temperatures were zoomed in order to fill in the missing temperatures.
Date/Time | Temperature | Average Daily | Date/Time | Temperature | Average Daily
(DY/MO/YR MST) |  | Temperature | (DY/MO/YR MST) |  | Temperature
| (ºC) | (ºC) |  | (ºC) | (ºC)
1997-03-01 | -17.6 |  | 1997-03-03 | -31.9
1997-03-01 01:00 | -17.8 |  | 1997-03-03 01:00 | -32.2
1997-03-01 02:00 | -19.1 |  | 1997-03-03 02:00 | -33.9
1997-03-01 03:00 | -20 |  | 1997-03-03 03:00 | -34.3
1997-03-01 04:00 | -21.3 |  | 1997-03-03 04:00 | -33.8
1997-03-01 05:00 | -21.2 |  | 1997-03-03 05:00 | -33.7
1997-03-01 06:00 | -20.7 |  | 1997-03-03 06:00 | -33.8
1997-03-01 07:00 | 99999 |  | 1997-03-03 07:00 | -34.5
1997-03-01 08:00 | 99999 |  | 1997-03-03 08:00 | -33.7
1997-03-01 09:00 | 99999 |  | 1997-03-03 09:00 | -29.9
1997-03-01 10:00 | 99999 |  | 1997-03-03 10:00 | -27.1
1997-03-01 11:00 | 99999 |  | 1997-03-03 11:00 | -24.3
1997-03-01 12:00 | 99999 |  | 1997-03-03 12:00 | -21.3 | -25.8833
1997-03-01 13:00 | 99999 |  | 1997-03-03 13:00 | -20.7
1997-03-01 14:00 | 99999 |  | 1997-03-03 14:00 | -18.8
1997-03-01 15:00 | -18.4 |  | 1997-03-03 15:00 | -17.4
1997-03-01 16:00 | -17.4 |  | 1997-03-03 16:00 | -16.3
1997-03-01 17:00 | -18.4 |  | 1997-03-03 17:00 | -17.3
1997-03-01 18:00 | -20.4 |  | 1997-03-03 18:00 | -18.6
1997-03-01 19:00 | -21.8 |  | 1997-03-03 19:00 | -21.3
1997-03-01 20:00 | -21.1 |  | 1997-03-03 20:00 | -21.5
1997-03-01 21:00 | -21.6 |  | 1997-03-03 21:00 | -21.6
1997-03-01 22:00 | -28.6 |  | 1997-03-03 22:00 | -21.5
1997-03-01 23:00 | -29.5 |  | 1997-03-03 23:00 | -21.8
1997-03-02 | -31.4
1997-03-02 01:00 | -32.4
1997-03-02 02:00 | -33.1
1997-03-02 03:00 | -33.7
1997-03-02 04:00 | -34.5
1997-03-02 05:00 | -34.7
1997-03-02 06:00 | -34.4
1997-03-02 07:00 | -34.9
1997-03-02 08:00 | -34.2
1997-03-02 09:00 | -31.2
1997-03-02 10:00 | -26.3
1997-03-02 11:00 | -23
1997-03-02 12:00 | -21 | -27.2917
1997-03-02 13:00 | -19.8
1997-03-02 14:00 | -19.5
1997-03-02 15:00 | -19.1
1997-03-02 16:00 | -18.7
1997-03-02 17:00 | -19.1
1997-03-02 18:00 | -20.9
1997-03-02 19:00 | -21.6
1997-03-02 20:00 | -25.4
1997-03-02 21:00 | -27.1
1997-03-02 22:00 | -28.8
1997-03-02 23:00 | -30.2
DY/MO/YR MST = Day/Month/Year Mountain Standard Time

## Degree-days
Note: The degree-days of thaw were calculated starting with the first 5 consecutive days of above zero values
until breakup date. In case where such a commencement was followed by negative mean daily temperatures,
the degree-days calculation was reinitiated if 5 or more below zero days occurred and if a value less than
-10ºC also occurred. Negative values were not deducted in obtaining the cumulative degree-days of thaw.
All negative average daily temperatures was recorded as zero in column C for the purpose of summing
the degree-days.
Date | Average Daily |  | Degree-days: | 45.3112
(DY/MO/YR) | Converted Temperature |  | Start Date: | 1997-04-15 12:00
| (ºC) |  | Breakup Date: | 1997-04-20
1997-03-01 12:00 | -19.7336 | 0 | T10: | 43.2867
1997-03-02 12:00 | -25.9731 | 0
1997-03-03 12:00 | -24.5915 | 0 | T10 = Degree-days accumulated in the 10 days preceeding
1997-03-04 12:00 | -18.1006 | 0 | breakup date.
1997-03-05 12:00 | -18.9345 | 0
1997-03-06 12:00 | -17.2831 | 0
1997-03-07 12:00 | -9.243 | 0
1997-03-08 12:00 | -6.0139 | 0
1997-03-09 12:00 | -5.507 | 0
1997-03-10 12:00 | -8.8874 | 0
1997-03-11 12:00 | -13.4 | 0
1997-03-12 12:00 | -18.3009 | 0
1997-03-13 12:00 | -20.0585 | 0
1997-03-14 12:00 | -17.8104 | 0
1997-03-15 12:00 | -14.3605 | 0
1997-03-16 12:00 | -14.569 | 0
1997-03-17 12:00 | -11.5974 | 0
1997-03-18 12:00 | -2.8665 | 0
1997-03-19 12:00 | -1.6975 | 0
1997-03-20 12:00 | 3.5509 | 3.5509
1997-03-21 12:00 | 3.138 | 3.138
1997-03-22 12:00 | 1.2006 | 1.2006
1997-03-23 12:00 | 1.0616 | 1.0616
1997-03-24 12:00 | 0.44439 | 0.44439
1997-03-25 12:00 | 5.5333 | 5.5333
1997-03-26 12:00 | -1.91 | 0
1997-03-27 12:00 | -7.841 | 0
1997-03-28 12:00 | -6.9949 | 0
1997-03-29 12:00 | 2.5045 | 2.5045
1997-03-30 12:00 | 4.9509 | 4.9509
1997-03-31 12:00 | -0.41399 | 0
1997-04-01 12:00 | -3.2425 | 0
1997-04-02 12:00 | 0.092863 | 0.092863
1997-04-03 12:00 | -0.06655 | 0
1997-04-04 12:00 | -7.5549 | 0
1997-04-05 12:00 | -10.1259 | 0
1997-04-06 12:00 | -14.5976 | 0
1997-04-07 12:00 | -12.9504 | 0
1997-04-08 12:00 | -6.533 | 0
1997-04-09 12:00 | -5.1841 | 0
1997-04-10 12:00 | -0.98624 | 0
1997-04-11 12:00 | 1.6788 | 1.6788
1997-04-12 12:00 | 2.9623 | 2.9623
1997-04-13 12:00 | -0.13195 | 0
1997-04-14 12:00 | -2.8297 | 0
1997-04-15 12:00 | 6.592 | 6.592
1997-04-16 12:00 | 9.9969 | 9.9969
1997-04-17 12:00 | 9.3633 | 9.3633
1997-04-18 12:00 | 7.3114 | 7.3114
1997-04-19 12:00 | 5.3821 | 5.3821
1997-04-20 12:00 | 6.6656 | 6.6656
1997-04-21 12:00 | 9.5718 | 9.5718
1997-04-22 12:00 | 6.0197 | 6.0197
1997-04-23 12:00 | 6.1587 | 6.1587
1997-04-24 12:00 | 7.479 | 7.479
1997-04-25 12:00 | 7.1847 | 7.1847
1997-04-26 12:00 | 10.1072 | 10.1072
1997-04-27 12:00 | 10.2421 | 10.2421
1997-04-28 12:00 | 1.6257 | 1.6257
1997-04-29 12:00 | 2.8029 | 2.8029
1997-04-30 12:00 | 3.9637 | 3.9637
DY/MO/YR = Day/Month/Year

## Max Temp
Note: The number of days prior to breakup with daily maximum temperature greater then zero was calculated
from the date the degree-days of thaw accumulation started.
Date/Time | Daily
(DY/MO/YR MST) | Max
(ºC)
1997-03-01 12:00 | -15.9 | # days prior to breakup: | 5
1997-03-02 12:00 | -17.5447 | Start Date: | 1997-04-15 12:00
1997-03-03 12:00 | -15.1903 | Breakup Date: | 1997-04-20
1997-03-04 12:00 | -11.0701
1997-03-05 12:00 | -10.3834
1997-03-06 12:00 | -5.3803
1997-03-07 12:00 | -2.3392
1997-03-08 12:00 | -1.7506
1997-03-09 12:00 | 4.1354
1997-03-10 12:00 | -4.5955
1997-03-11 12:00 | -9.8929
1997-03-12 12:00 | -13.2283
1997-03-13 12:00 | -10.0891
1997-03-14 12:00 | -6.6556
1997-03-15 12:00 | -5.2822
1997-03-16 12:00 | -5.2822
1997-03-17 12:00 | -1.9468
1997-03-18 12:00 | 0.5057
1997-03-19 12:00 | 3.743
1997-03-20 12:00 | 8.0594
1997-03-21 12:00 | 7.667
1997-03-22 12:00 | 8.9423
1997-03-23 12:00 | 5.8031
1997-03-24 12:00 | 6.1955
1997-03-25 12:00 | 11.6891
1997-03-26 12:00 | 0.9962
1997-03-27 12:00 | -4.5955
1997-03-28 12:00 | -3.2221
1997-03-29 12:00 | 11.0024
1997-03-30 12:00 | 11.1005
1997-03-31 12:00 | 3.9392
1997-04-01 12:00 | 0.7019
1997-04-02 12:00 | 9.4328
1997-04-03 12:00 | 5.705
1997-04-04 12:00 | -4.4974
1997-04-05 12:00 | -7.3423
1997-04-06 12:00 | -7.8328
1997-04-07 12:00 | -4.4974
1997-04-08 12:00 | 0.8981
1997-04-09 12:00 | 3.9392
1997-04-10 12:00 | 7.5689
1997-04-11 12:00 | 8.9423
1997-04-12 12:00 | 11.6891
1997-04-13 12:00 | 4.2335
1997-04-14 12:00 | 3.743
1997-04-15 12:00 | 14.7302
1997-04-16 12:00 | 18.1637
1997-04-17 12:00 | 15.1226
1997-04-18 12:00 | 13.9454
1997-04-19 12:00 | 11.4929
1997-04-20 12:00 | 13.553
1997-04-21 12:00 | 14.3378
1997-04-22 12:00 | 10.9043
1997-04-23 12:00 | 12.0815
1997-04-24 12:00 | 12.0815
1997-04-25 12:00 | 13.0625
1997-04-26 12:00 | 18.3599
1997-04-27 12:00 | 14.0435
1997-04-28 12:00 | 4.3316
1997-04-29 12:00 | 7.2746
1997-04-30 12:00 | 10.7081
DY/MO/YR = Day/Month/Year