## Data
Source of Data: | Water Survey Canada (WSC) strip charts for Oct. 30 to Nov. 12, 1982
Gauge: | 07DA001 Athabasca River below Fort McMurray (Water Survey Canada - WSC)
Start of Ice: | Nov. 3 (HYDAT 1998)
Note: | The corrections are the ones marked on the strip charts of WSC.
The rows in red represent a change in the pen direction.
|  | Elevation (m) = | 235.821
|  | Pen correction (P/C) = | 0.06 | everywhere after Nov. 3 at 8:56
|  | Time correction (T/C) = | 1:00 | too fast over 2.75 days (Oct. 29 at 16:30 to Nov. 1 at 9:05)
|  |  | 1:00 | too fast everywhere after Nov. 1 at 9:05
|  |  | 1:00 | too fast everywhere to convert time to Mountain Standard Time (MST)
|  |  | 2:40 | over 45 days (Nov. 1 at noon to Dec. 16 at noon)
|  | Reverse correction (R/C)= | 0
Day | Water Level | Fixed Water Level | Geodetic Water Level | Time | Hour | Time Correction | Date/Time
Value Digitazed | (m) | (m) | (m) | (min.) |  | (min.) | (DY/MO/YR MST)
29.75 | 1.867 | 1.867 | 237.688 | 1080 | 18 | 0 | 1982-10-29 17:00
30 | 1.867 | 1.867 | 237.688 | 1440 | 24 | 5.4545 | 1982-10-29 22:55
30.249 | 1.8551 | 1.8551 | 237.6761 | 1798.5858 | 29.9764 | 10.8877 | 1982-10-30 04:48
30.2823 | 1.8552 | 1.8552 | 237.6762 | 1846.4504 | 30.7742 | 11.6129 | 1982-10-30 05:35
30.3041 | 1.8537 | 1.8537 | 237.6747 | 1877.8888 | 31.2981 | 12.0892 | 1982-10-30 06:06
30.3176 | 1.8521 | 1.8521 | 237.6731 | 1897.361 | 31.6227 | 12.3843 | 1982-10-30 06:25
30.3253 | 1.8489 | 1.8489 | 237.6699 | 1908.3844 | 31.8064 | 12.5513 | 1982-10-30 06:36
30.4001 | 1.8492 | 1.8492 | 237.6702 | 2016.0798 | 33.6013 | 14.183 | 1982-10-30 08:22
30.416 | 1.846 | 1.846 | 237.667 | 2039.0693 | 33.9845 | 14.5314 | 1982-10-30 08:45
30.4631 | 1.8462 | 1.8462 | 237.6672 | 2106.8775 | 35.1146 | 15.5588 | 1982-10-30 09:51
30.5126 | 1.8448 | 1.8448 | 237.6658 | 2178.2031 | 36.3034 | 16.6394 | 1982-10-30 11:02
30.5957 | 1.8451 | 1.8451 | 237.6661 | 2297.8646 | 38.2977 | 18.4525 | 1982-10-30 12:59
30.6896 | 1.8439 | 1.8439 | 237.6649 | 2433.0097 | 40.5502 | 20.5001 | 1982-10-30 15:12
30.7044 | 1.8489 | 1.8489 | 237.6699 | 2454.3674 | 40.9061 | 20.8237 | 1982-10-30 15:34
30.7983 | 1.8477 | 1.8477 | 237.6687 | 2589.5125 | 43.1585 | 22.8714 | 1982-10-30 17:47
30.9312 | 1.8482 | 1.8482 | 237.6692 | 2780.971 | 46.3495 | 25.7723 | 1982-10-30 20:55
30.9977 | 1.8485 | 1.8485 | 237.6695 | 2876.7002 | 47.945 | 27.2227 | 1982-10-30 22:29
31.122 | 1.8474 | 1.8474 | 237.6684 | 3055.7212 | 50.9287 | 29.9352 | 1982-10-31 01:26
31.2103 | 1.8462 | 1.8462 | 237.6672 | 3182.8888 | 53.0481 | 31.862 | 1982-10-31 03:31
31.2208 | 1.843 | 1.843 | 237.664 | 3197.9009 | 53.2983 | 32.0894 | 1982-10-31 03:46
31.2568 | 1.8431 | 1.8431 | 237.6641 | 3249.7542 | 54.1626 | 32.8751 | 1982-10-31 04:37
31.2665 | 1.8366 | 1.8366 | 237.6576 | 3263.8235 | 54.3971 | 33.0882 | 1982-10-31 04:51
31.3413 | 1.8369 | 1.8369 | 237.6579 | 3371.5189 | 56.192 | 34.72 | 1982-10-31 06:37
31.349 | 1.8337 | 1.8337 | 237.6547 | 3382.5423 | 56.3757 | 34.887 | 1982-10-31 06:48
31.4376 | 1.8341 | 1.8341 | 237.6551 | 3510.1813 | 58.503 | 36.8209 | 1982-10-31 08:53
31.5398 | 1.8329 | 1.8329 | 237.6539 | 3657.2925 | 60.9549 | 39.0499 | 1982-10-31 11:18
31.5564 | 1.833 | 1.833 | 237.654 | 3681.2248 | 61.3537 | 39.4125 | 1982-10-31 11:42
31.5765 | 1.8363 | 1.8363 | 237.6573 | 3710.0886 | 61.8348 | 39.8498 | 1982-10-31 12:10
31.6072 | 1.8381 | 1.8381 | 237.6591 | 3754.4359 | 62.5739 | 40.5218 | 1982-10-31 12:54
31.638 | 1.8399 | 1.8399 | 237.6609 | 3798.7832 | 63.3131 | 41.1937 | 1982-10-31 13:38
31.6547 | 1.8399 | 1.8399 | 237.6609 | 3822.7156 | 63.7119 | 41.5563 | 1982-10-31 14:01
31.6664 | 1.8433 | 1.8433 | 237.6643 | 3839.6132 | 63.9936 | 41.8123 | 1982-10-31 14:18
31.7325 | 1.8419 | 1.8419 | 237.6629 | 3934.8711 | 65.5812 | 43.2556 | 1982-10-31 15:52
31.8877 | 1.8426 | 1.8426 | 237.6636 | 4158.2393 | 69.304 | 46.64 | 1982-10-31 19:32
32.004 | 1.8431 | 1.8431 | 237.6641 | 4325.7655 | 72.0961 | 49.1783 | 1982-10-31 22:17
32.1422 | 1.8421 | 1.8421 | 237.6631 | 4524.7301 | 75.4122 | 52.1929 | 1982-11-01 01:33
32.1557 | 1.8405 | 1.8405 | 237.6615 | 4544.2023 | 75.7367 | 52.4879 | 1982-11-01 01:52
32.1779 | 1.8406 | 1.8406 | 237.6616 | 4576.112 | 76.2685 | 52.9714 | 1982-11-01 02:23
32.1883 | 1.8374 | 1.8374 | 237.6584 | 4591.1241 | 76.5187 | 53.1988 | 1982-11-01 02:38
32.2603 | 1.8377 | 1.8377 | 237.6587 | 4694.8308 | 78.2472 | 54.7702 | 1982-11-01 04:20
32.2701 | 1.8312 | 1.8312 | 237.6522 | 4708.9001 | 78.4817 | 54.9833 | 1982-11-01 04:34
32.2978 | 1.8313 | 1.8313 | 237.6523 | 4748.7873 | 79.1465 | 55.5877 | 1982-11-01 05:13
32.3338 | 1.8315 | 1.8315 | 237.6525 | 4800.6406 | 80.0107 | 56.3733 | 1982-11-01 06:04
32.3473 | 1.8299 | 1.8299 | 237.6509 | 4820.1128 | 80.3352 | 56.6684 | 1982-11-01 06:23
32.3605 | 1.8267 | 1.8267 | 237.6477 | 4839.1136 | 80.6519 | 56.9563 | 1982-11-01 06:42
32.3682 | 1.8234 | 1.8234 | 237.6444 | 4850.137 | 80.8356 | 57.1233 | 1982-11-01 06:53
32.4014 | 1.8236 | 1.8236 | 237.6446 | 4898.0016 | 81.6334 | 57.8485 | 1982-11-01 07:40
32.4177 | 1.822 | 1.822 | 237.643 | 4921.4625 | 82.0244 | 58.204 | 1982-11-01 08:03
32.4478 | 1.8205 | 1.8205 | 237.6415 | 4964.867 | 82.7478 | 58.8616 | 1982-11-01 08:46
1.4579 | 1.8156 | 1.8156 | 237.6366 | -780.5923 | -13.0099 | -0.14961 | 1982-11-01 08:59
1.4798 | 1.8141 | 1.8141 | 237.6351 | -749.1539 | -12.4859 | -0.071985 | 1982-11-01 09:31
1.4939 | 1.8158 | 1.8158 | 237.6368 | -728.7389 | -12.1456 | -0.021578 | 1982-11-01 09:51
1.5081 | 1.8175 | 1.8175 | 237.6385 | -708.3239 | -11.8054 | 0.02883 | 1982-11-01 10:12
1.5715 | 1.8161 | 1.8161 | 237.6371 | -617.0548 | -10.2842 | 0.25419 | 1982-11-01 11:43
1.586 | 1.8195 | 1.8195 | 237.6405 | -596.1684 | -9.9361 | 0.30576 | 1982-11-01 12:04
1.6445 | 1.8214 | 1.8214 | 237.6424 | -511.9339 | -8.5322 | 0.51374 | 1982-11-01 13:29
1.6569 | 1.828 | 1.828 | 237.649 | -494.0935 | -8.2349 | 0.55779 | 1982-11-01 13:46
1.7092 | 1.8265 | 1.8265 | 237.6475 | -418.7792 | -6.9797 | 0.74376 | 1982-11-01 15:02
1.7164 | 1.8348 | 1.8348 | 237.6558 | -408.4448 | -6.8074 | 0.76927 | 1982-11-01 15:12
1.7351 | 1.8316 | 1.8316 | 237.6526 | -381.4666 | -6.3578 | 0.83589 | 1982-11-01 15:39
1.832 | 1.832 | 1.832 | 237.653 | -241.8614 | -4.031 | 1.1806 | 1982-11-01 17:59
1.8394 | 1.8271 | 1.8271 | 237.6481 | -231.3094 | -3.8552 | 1.2066 | 1982-11-01 18:10
1.9003 | 1.8274 | 1.8274 | 237.6484 | -143.5576 | -2.3926 | 1.4233 | 1982-11-01 19:38
1.9104 | 1.8225 | 1.8225 | 237.6435 | -129.0169 | -2.1503 | 1.4592 | 1982-11-01 19:52
1.9378 | 1.821 | 1.821 | 237.642 | -89.6011 | -1.4934 | 1.5565 | 1982-11-01 20:32
1.9479 | 1.8161 | 1.8161 | 237.6371 | -75.0604 | -1.251 | 1.5924 | 1982-11-01 20:47
1.9974 | 1.8147 | 1.8147 | 237.6357 | -3.7349 | -0.062248 | 1.7686 | 1982-11-01 21:58
1.9999 | 1.8147 | 1.8147 | 237.6357 | -0.20886 | -0.0034811 | 1.7773 | 1982-11-01 22:02
2.0247 | 1.8132 | 1.8132 | 237.6342 | 35.5301 | 0.59217 | 1.8655 | 1982-11-01 22:37
2.044 | 1.8116 | 1.8116 | 237.6326 | 63.3322 | 1.0555 | 1.9342 | 1982-11-01 23:05
2.055 | 1.8083 | 1.8083 | 237.6293 | 79.2522 | 1.3209 | 1.9735 | 1982-11-01 23:21
2.0771 | 1.8067 | 1.8067 | 237.6277 | 111.0227 | 1.8504 | 2.0519 | 1982-11-01 23:53
2.0909 | 1.8019 | 1.8019 | 237.6229 | 130.9344 | 2.1822 | 2.1011 | 1982-11-02 00:13
2.1048 | 1.797 | 1.797 | 237.618 | 150.8461 | 2.5141 | 2.1502 | 1982-11-02 00:33
2.1213 | 1.7954 | 1.7954 | 237.6164 | 174.6798 | 2.9113 | 2.2091 | 1982-11-02 00:57
2.1351 | 1.7905 | 1.7905 | 237.6115 | 194.5915 | 3.2432 | 2.2583 | 1982-11-02 01:17
2.1462 | 1.784 | 1.784 | 237.605 | 210.5579 | 3.5093 | 2.2977 | 1982-11-02 01:33
2.16 | 1.7791 | 1.7791 | 237.6001 | 230.4696 | 3.8412 | 2.3468 | 1982-11-02 01:53
2.1656 | 1.7775 | 1.7775 | 237.5985 | 238.4297 | 3.9738 | 2.3665 | 1982-11-02 02:01
2.2345 | 1.776 | 1.776 | 237.597 | 337.6632 | 5.6277 | 2.6115 | 1982-11-02 03:40
2.2428 | 1.7711 | 1.7711 | 237.5921 | 349.638 | 5.8273 | 2.6411 | 1982-11-02 03:52
2.2512 | 1.7629 | 1.7629 | 237.5839 | 361.6593 | 6.0277 | 2.6708 | 1982-11-02 04:04
2.3118 | 1.7631 | 1.7631 | 237.5841 | 448.9644 | 7.4827 | 2.8863 | 1982-11-02 05:32
2.6094 | 1.7621 | 1.7621 | 237.5831 | 877.5761 | 14.6263 | 3.9446 | 1982-11-02 12:42
2.637 | 1.7638 | 1.7638 | 237.5848 | 917.2371 | 15.2873 | 4.0426 | 1982-11-02 13:21
2.67 | 1.7655 | 1.7655 | 237.5865 | 964.8348 | 16.0806 | 4.1601 | 1982-11-02 14:09
2.6976 | 1.7656 | 1.7656 | 237.5866 | 1004.5189 | 16.742 | 4.2581 | 1982-11-02 14:49
2.7141 | 1.7673 | 1.7673 | 237.5883 | 1028.3062 | 17.1384 | 4.3168 | 1982-11-02 15:13
2.7444 | 1.769 | 1.769 | 237.59 | 1071.9355 | 17.8656 | 4.4245 | 1982-11-02 15:56
2.8216 | 1.7675 | 1.7675 | 237.5885 | 1183.0743 | 19.7179 | 4.6989 | 1982-11-02 17:48
2.9098 | 1.7661 | 1.7661 | 237.5871 | 1310.0867 | 21.8348 | 5.0126 | 1982-11-02 19:55
2.9511 | 1.7678 | 1.7678 | 237.5888 | 1369.5897 | 22.8265 | 5.1595 | 1982-11-02 20:55
2.9621 | 1.7711 | 1.7711 | 237.5921 | 1385.4169 | 23.0903 | 5.1986 | 1982-11-02 21:11
2.9702 | 1.7826 | 1.7826 | 237.6036 | 1397.1597 | 23.286 | 5.2276 | 1982-11-02 21:22
3.0116 | 1.7827 | 1.7827 | 237.6037 | 1456.6859 | 24.2781 | 5.3745 | 1982-11-02 22:22
3.0474 | 1.7828 | 1.7828 | 237.6038 | 1508.2753 | 25.1379 | 5.5019 | 1982-11-02 23:14
3.0639 | 1.7878 | 1.7878 | 237.6088 | 1532.0161 | 25.5336 | 5.5605 | 1982-11-02 23:38
3.0777 | 1.7861 | 1.7861 | 237.6071 | 1551.8814 | 25.8647 | 5.6096 | 1982-11-02 23:57
3.1053 | 1.7862 | 1.7862 | 237.6072 | 1591.5655 | 26.5261 | 5.7076 | 1982-11-03 00:37
3.1549 | 1.7863 | 1.7863 | 237.6073 | 1662.9969 | 27.7166 | 5.8839 | 1982-11-03 01:49
3.1603 | 1.7913 | 1.7913 | 237.6123 | 1670.8641 | 27.8477 | 5.9034 | 1982-11-03 01:57
3.1713 | 1.7946 | 1.7946 | 237.6156 | 1686.6914 | 28.1115 | 5.9424 | 1982-11-03 02:13
3.2236 | 1.798 | 1.798 | 237.619 | 1762.0448 | 29.3674 | 6.1285 | 1982-11-03 03:28
3.2375 | 1.7931 | 1.7931 | 237.6141 | 1781.9565 | 29.6993 | 6.1777 | 1982-11-03 03:48
3.2486 | 1.7865 | 1.7865 | 237.6075 | 1797.923 | 29.9654 | 6.2171 | 1982-11-03 04:04
3.3009 | 1.785 | 1.785 | 237.606 | 1873.346 | 31.2224 | 6.4033 | 1982-11-03 05:20
3.3065 | 1.7818 | 1.7818 | 237.6028 | 1881.3293 | 31.3555 | 6.423 | 1982-11-03 05:28
3.3121 | 1.772 | 1.772 | 237.593 | 1889.4053 | 31.4901 | 6.443 | 1982-11-03 05:36
3.3727 | 1.7705 | 1.7705 | 237.5915 | 1976.7336 | 32.9456 | 6.6586 | 1982-11-03 07:03
3.3981 | 1.7099 | 1.7699 | 237.5909 | 2013.308 | 33.5551 | 6.7489 | 1982-11-03 07:40
3.4174 | 1.71 | 1.77 | 237.591 | 2041.0869 | 34.0181 | 6.8175 | 1982-11-03 08:08
3.4395 | 1.7117 | 1.7717 | 237.5927 | 2072.811 | 34.5468 | 6.8958 | 1982-11-03 08:40
3.4532 | 1.7166 | 1.7766 | 237.5976 | 2092.5834 | 34.8764 | 6.9447 | 1982-11-03 09:00
3.5055 | 1.7167 | 1.7767 | 237.5977 | 2167.9832 | 36.1331 | 7.1308 | 1982-11-03 10:15
3.5221 | 1.7102 | 1.7702 | 237.5912 | 2191.8865 | 36.5314 | 7.1898 | 1982-11-03 10:39
3.536 | 1.707 | 1.767 | 237.588 | 2211.775 | 36.8629 | 7.239 | 1982-11-03 10:59
3.5498 | 1.7037 | 1.7637 | 237.5847 | 2231.6635 | 37.1944 | 7.2881 | 1982-11-03 11:19
3.7262 | 1.7025 | 1.7625 | 237.5835 | 2485.6651 | 41.4278 | 7.9152 | 1982-11-03 15:34
3.7345 | 1.6976 | 1.7576 | 237.5786 | 2497.64 | 41.6273 | 7.9448 | 1982-11-03 15:46
3.7538 | 1.696 | 1.756 | 237.577 | 2525.4421 | 42.0907 | 8.0134 | 1982-11-03 16:13
3.7621 | 1.6911 | 1.7511 | 237.5721 | 2537.4169 | 42.2903 | 8.043 | 1982-11-03 16:25
3.7705 | 1.6813 | 1.7413 | 237.5623 | 2549.4614 | 42.491 | 8.0727 | 1982-11-03 16:38
3.787 | 1.6814 | 1.7414 | 237.5624 | 2573.2719 | 42.8879 | 8.1315 | 1982-11-03 17:01
3.8008 | 1.6765 | 1.7365 | 237.5575 | 2593.1836 | 43.2197 | 8.1807 | 1982-11-03 17:21
3.8092 | 1.6683 | 1.7283 | 237.5493 | 2605.2048 | 43.4201 | 8.2104 | 1982-11-03 17:33
3.8202 | 1.6667 | 1.7267 | 237.5477 | 2621.1017 | 43.685 | 8.2496 | 1982-11-03 17:49
3.8286 | 1.6585 | 1.7185 | 237.5395 | 2633.123 | 43.8854 | 8.2793 | 1982-11-03 18:01
3.8451 | 1.6569 | 1.7169 | 237.5379 | 2656.9566 | 44.2826 | 8.3382 | 1982-11-03 18:25
3.8534 | 1.6521 | 1.7121 | 237.5331 | 2668.9315 | 44.4822 | 8.3677 | 1982-11-03 18:37
3.8618 | 1.6439 | 1.7039 | 237.5249 | 2680.9528 | 44.6825 | 8.3974 | 1982-11-03 18:49
3.8784 | 1.639 | 1.699 | 237.52 | 2704.8329 | 45.0805 | 8.4564 | 1982-11-03 19:13
3.8895 | 1.6309 | 1.6909 | 237.5119 | 2720.8226 | 45.347 | 8.4959 | 1982-11-03 19:29
3.9088 | 1.6293 | 1.6893 | 237.5103 | 2748.6247 | 45.8104 | 8.5645 | 1982-11-03 19:57
3.9226 | 1.626 | 1.686 | 237.507 | 2768.5131 | 46.1419 | 8.6136 | 1982-11-03 20:17
3.9309 | 1.6195 | 1.6795 | 237.5005 | 2780.5112 | 46.3419 | 8.6432 | 1982-11-03 20:29
3.942 | 1.6162 | 1.6762 | 237.4972 | 2796.4313 | 46.6072 | 8.6825 | 1982-11-03 20:45
3.9503 | 1.613 | 1.673 | 237.494 | 2808.3829 | 46.8064 | 8.7121 | 1982-11-03 20:57
3.9586 | 1.6048 | 1.6648 | 237.4858 | 2820.4042 | 47.0067 | 8.7417 | 1982-11-03 21:09
3.9724 | 1.6032 | 1.6632 | 237.4842 | 2840.2695 | 47.3378 | 8.7908 | 1982-11-03 21:29
3.9862 | 1.6 | 1.66 | 237.481 | 2860.1579 | 47.6693 | 8.8399 | 1982-11-03 21:49
4 | 1.6 | 1.66 | 237.481 | 2880 | 48 | 8.8889 | 1982-11-03 22:09
4.0028 | 1.5984 | 1.6584 | 237.4794 | 2884.0575 | 48.0676 | 8.8989 | 1982-11-03 22:13
4.014 | 1.5952 | 1.6552 | 237.4762 | 2900.1437 | 48.3357 | 8.9386 | 1982-11-03 22:29
4.0278 | 1.5953 | 1.6553 | 237.4763 | 2920.0719 | 48.6679 | 8.9878 | 1982-11-03 22:49
4.0418 | 1.5905 | 1.6505 | 237.4715 | 2940.2157 | 49.0036 | 9.0376 | 1982-11-03 23:09
4.0861 | 1.5908 | 1.6508 | 237.4718 | 3003.9858 | 50.0664 | 9.195 | 1982-11-04 00:13
4.1581 | 1.5913 | 1.6513 | 237.4723 | 3107.6123 | 51.7935 | 9.4509 | 1982-11-04 01:57
4.1996 | 1.5916 | 1.6516 | 237.4726 | 3167.3969 | 52.7899 | 9.5985 | 1982-11-04 02:57
4.216 | 1.5966 | 1.6566 | 237.4776 | 3191.0951 | 53.1849 | 9.657 | 1982-11-04 03:21
4.2631 | 1.5969 | 1.6569 | 237.4779 | 3258.8509 | 54.3142 | 9.8243 | 1982-11-04 04:29
4.3268 | 1.5974 | 1.6574 | 237.4784 | 3350.5205 | 55.842 | 10.0507 | 1982-11-04 06:01
4.3822 | 1.5961 | 1.6561 | 237.4771 | 3430.3051 | 57.1718 | 10.2477 | 1982-11-04 07:21
4.4347 | 1.5965 | 1.6565 | 237.4775 | 3506.0322 | 58.4339 | 10.4346 | 1982-11-04 08:36
4.4624 | 1.5967 | 1.6567 | 237.4777 | 3545.8885 | 59.0981 | 10.5331 | 1982-11-04 09:16
4.4954 | 1.6035 | 1.6635 | 237.4845 | 3593.4287 | 59.8905 | 10.6504 | 1982-11-04 10:04
4.5758 | 1.6024 | 1.6624 | 237.4834 | 3709.084 | 61.8181 | 10.936 | 1982-11-04 12:00
4.5921 | 1.6107 | 1.6707 | 237.4917 | 3732.6386 | 62.2106 | 10.9942 | 1982-11-04 12:24
4.6336 | 1.611 | 1.671 | 237.492 | 3792.4231 | 63.2071 | 11.1418 | 1982-11-04 13:24
4.6585 | 1.6128 | 1.6728 | 237.4938 | 3828.222 | 63.8037 | 11.2302 | 1982-11-04 13:59
4.7747 | 1.6137 | 1.6737 | 237.4947 | 3995.6186 | 66.5936 | 11.6435 | 1982-11-04 16:47
4.7915 | 1.6089 | 1.6689 | 237.4899 | 4019.748 | 66.9958 | 11.7031 | 1982-11-04 17:11
4.8138 | 1.6041 | 1.6641 | 237.4851 | 4051.8487 | 67.5308 | 11.7823 | 1982-11-04 17:44
4.8305 | 1.5993 | 1.6593 | 237.4803 | 4075.9781 | 67.933 | 11.8419 | 1982-11-04 18:08
4.8556 | 1.5962 | 1.6562 | 237.4772 | 4111.9925 | 68.5332 | 11.9308 | 1982-11-04 18:44
4.9001 | 1.5867 | 1.6467 | 237.4677 | 4176.1938 | 69.6032 | 12.0894 | 1982-11-04 19:48
4.9363 | 1.582 | 1.642 | 237.463 | 4228.2226 | 70.4704 | 12.2178 | 1982-11-04 20:40
4.9585 | 1.5789 | 1.6389 | 237.4599 | 4260.2514 | 71.0042 | 12.2969 | 1982-11-04 21:13
4.9946 | 1.5759 | 1.6359 | 237.4569 | 4312.2084 | 71.8701 | 12.4252 | 1982-11-04 22:05
5.0141 | 1.5711 | 1.6311 | 237.4521 | 4340.3234 | 72.3387 | 12.4946 | 1982-11-04 22:33
5.0473 | 1.5713 | 1.6313 | 237.4523 | 4388.151 | 73.1359 | 12.6127 | 1982-11-04 23:21
5.0557 | 1.5681 | 1.6281 | 237.4491 | 4400.2516 | 73.3375 | 12.6426 | 1982-11-04 23:33
5.1194 | 1.5669 | 1.6269 | 237.4479 | 4491.9931 | 74.8666 | 12.8691 | 1982-11-05 01:05
5.1417 | 1.5621 | 1.6221 | 237.4431 | 4524.0937 | 75.4016 | 12.9484 | 1982-11-05 01:37
5.1999 | 1.5609 | 1.6209 | 237.4419 | 4607.8639 | 76.7977 | 13.1552 | 1982-11-05 03:01
5.3079 | 1.56 | 1.62 | 237.441 | 4763.3756 | 79.3896 | 13.5392 | 1982-11-05 05:37
5.4131 | 1.5608 | 1.6208 | 237.4418 | 4914.8297 | 81.9138 | 13.9132 | 1982-11-05 08:09
5.474 | 1.5612 | 1.6212 | 237.4422 | 5002.5137 | 83.3752 | 14.1297 | 1982-11-05 09:37
5.4821 | 1.5662 | 1.6262 | 237.4472 | 5014.255 | 83.5709 | 14.1587 | 1982-11-05 09:48
5.4959 | 1.5696 | 1.6296 | 237.4506 | 5034.0395 | 83.9007 | 14.2075 | 1982-11-05 10:08
5.504 | 1.5745 | 1.6345 | 237.4555 | 5045.7809 | 84.0963 | 14.2365 | 1982-11-05 10:20
5.5428 | 1.5748 | 1.6348 | 237.4558 | 5101.5797 | 85.0263 | 14.3743 | 1982-11-05 11:16
5.5732 | 1.575 | 1.635 | 237.456 | 5145.4217 | 85.757 | 14.4825 | 1982-11-05 12:00
5.5842 | 1.5784 | 1.6384 | 237.4594 | 5161.2206 | 86.0203 | 14.5215 | 1982-11-05 12:16
5.6534 | 1.5772 | 1.6372 | 237.4582 | 5260.9333 | 87.6822 | 14.7677 | 1982-11-05 13:56
5.7641 | 1.578 | 1.638 | 237.459 | 5420.3587 | 90.3393 | 15.1614 | 1982-11-05 16:36
5.7946 | 1.5766 | 1.6366 | 237.4576 | 5464.2726 | 91.0712 | 15.2698 | 1982-11-05 17:20
5.8141 | 1.5734 | 1.6334 | 237.4544 | 5492.3157 | 91.5386 | 15.3391 | 1982-11-05 17:48
5.8225 | 1.5702 | 1.6302 | 237.4512 | 5504.4163 | 91.7403 | 15.3689 | 1982-11-05 18:00
5.8502 | 1.5688 | 1.6288 | 237.4498 | 5544.3446 | 92.4057 | 15.4675 | 1982-11-05 18:40
5.8697 | 1.5656 | 1.6256 | 237.4466 | 5572.3877 | 92.8731 | 15.5368 | 1982-11-05 19:08
5.8864 | 1.5641 | 1.6241 | 237.4451 | 5596.3734 | 93.2729 | 15.596 | 1982-11-05 19:32
5.9002 | 1.5642 | 1.6242 | 237.4452 | 5616.3016 | 93.605 | 15.6452 | 1982-11-05 19:52
5.9087 | 1.5594 | 1.6194 | 237.4404 | 5628.474 | 93.8079 | 15.6752 | 1982-11-05 20:04
5.9502 | 1.5596 | 1.6196 | 237.4406 | 5688.2586 | 94.8043 | 15.8229 | 1982-11-05 21:04
6.0028 | 1.56 | 1.62 | 237.441 | 5763.9856 | 96.0664 | 16.0098 | 1982-11-05 22:20
6.0665 | 1.5588 | 1.6188 | 237.4398 | 5855.7271 | 97.5955 | 16.2364 | 1982-11-05 23:52
6.1689 | 1.5596 | 1.6196 | 237.4406 | 6003.1956 | 100.0533 | 16.6005 | 1982-11-06 02:20
6.2547 | 1.5585 | 1.6185 | 237.4395 | 6126.8222 | 102.1137 | 16.9057 | 1982-11-06 04:24
6.2963 | 1.5572 | 1.6172 | 237.4382 | 6186.6786 | 103.1113 | 17.0535 | 1982-11-06 05:24
6.3017 | 1.5621 | 1.6221 | 237.4431 | 6194.4343 | 103.2406 | 17.0727 | 1982-11-06 05:31
6.3153 | 1.5688 | 1.6288 | 237.4498 | 6214.075 | 103.5679 | 17.1212 | 1982-11-06 05:51
6.3319 | 1.5689 | 1.6289 | 237.4499 | 6237.9888 | 103.9665 | 17.1802 | 1982-11-06 06:15
6.3428 | 1.5755 | 1.6355 | 237.4565 | 6253.644 | 104.2274 | 17.2189 | 1982-11-06 06:31
6.3816 | 1.5758 | 1.6358 | 237.4568 | 6309.4429 | 105.1574 | 17.3566 | 1982-11-06 07:27
6.4175 | 1.5777 | 1.6377 | 237.4587 | 6361.1843 | 106.0197 | 17.4844 | 1982-11-06 08:19
6.4673 | 1.5781 | 1.6381 | 237.4591 | 6432.9257 | 107.2154 | 17.6615 | 1982-11-06 09:31
6.4921 | 1.5815 | 1.6415 | 237.4625 | 6468.6527 | 107.8109 | 17.7498 | 1982-11-06 10:06
6.517 | 1.5817 | 1.6417 | 237.4627 | 6504.5234 | 108.4087 | 17.8383 | 1982-11-06 10:42
6.542 | 1.5802 | 1.6402 | 237.4612 | 6540.466 | 109.0078 | 17.9271 | 1982-11-06 11:18
6.5557 | 1.5836 | 1.6436 | 237.4646 | 6560.2505 | 109.3375 | 17.9759 | 1982-11-06 11:38
6.5752 | 1.5821 | 1.6421 | 237.4631 | 6588.2218 | 109.8037 | 18.045 | 1982-11-06 12:06
6.5973 | 1.5823 | 1.6423 | 237.4633 | 6620.1068 | 110.3351 | 18.1237 | 1982-11-06 12:38
6.6054 | 1.5889 | 1.6489 | 237.4699 | 6631.7763 | 110.5296 | 18.1525 | 1982-11-06 12:50
6.6134 | 1.6004 | 1.6604 | 237.4814 | 6643.2303 | 110.7205 | 18.1808 | 1982-11-06 13:01
6.6347 | 1.6252 | 1.6852 | 237.5062 | 6674.0375 | 111.234 | 18.2569 | 1982-11-06 13:32
6.6532 | 1.6565 | 1.7165 | 237.5375 | 6700.5717 | 111.6762 | 18.3224 | 1982-11-06 13:59
6.6798 | 1.6927 | 1.7527 | 237.5737 | 6738.8473 | 112.3141 | 18.4169 | 1982-11-06 14:37
6.6985 | 1.7142 | 1.7742 | 237.5952 | 6765.8126 | 112.7635 | 18.4835 | 1982-11-06 15:04
6.7145 | 1.734 | 1.794 | 237.615 | 6788.8641 | 113.1477 | 18.5404 | 1982-11-06 15:27
6.7169 | 1.7471 | 1.8071 | 237.6281 | 6792.2749 | 113.2046 | 18.5488 | 1982-11-06 15:31
6.7182 | 1.793 | 1.853 | 237.674 | 6794.2486 | 113.2375 | 18.5537 | 1982-11-06 15:33
6.7177 | 1.8111 | 1.8711 | 237.6921 | 6793.4582 | 113.2243 | 18.5517 | 1982-11-06 15:32
6.7231 | 1.816 | 1.876 | 237.697 | 6801.2139 | 113.3536 | 18.5709 | 1982-11-06 15:40
6.7339 | 1.8227 | 1.8827 | 237.7037 | 6816.8691 | 113.6145 | 18.6096 | 1982-11-06 15:55
6.7448 | 1.8293 | 1.8893 | 237.7103 | 6832.5242 | 113.8754 | 18.6482 | 1982-11-06 16:11
6.7443 | 1.8457 | 1.9057 | 237.7267 | 6831.8056 | 113.8634 | 18.6464 | 1982-11-06 16:10
6.7468 | 1.8539 | 1.9139 | 237.7349 | 6835.432 | 113.9239 | 18.6554 | 1982-11-06 16:14
6.7523 | 1.8556 | 1.9156 | 237.7366 | 6843.3314 | 114.0555 | 18.6749 | 1982-11-06 16:22
6.7544 | 1.8786 | 1.9386 | 237.7596 | 6846.3111 | 114.1052 | 18.6822 | 1982-11-06 16:25
6.7596 | 1.8884 | 1.9484 | 237.7694 | 6853.8512 | 114.2309 | 18.7009 | 1982-11-06 16:33
6.7678 | 1.8934 | 1.9534 | 237.7744 | 6865.5926 | 114.4265 | 18.7299 | 1982-11-06 16:44
6.7844 | 1.8935 | 1.9535 | 237.7745 | 6889.5064 | 114.8251 | 18.7889 | 1982-11-06 17:08
6.7956 | 1.8903 | 1.9503 | 237.7713 | 6905.5926 | 115.0932 | 18.8286 | 1982-11-06 17:24
6.8007 | 1.9035 | 1.9635 | 237.7845 | 6912.9891 | 115.2165 | 18.8469 | 1982-11-06 17:32
6.8029 | 1.9216 | 1.9816 | 237.8026 | 6916.1843 | 115.2697 | 18.8548 | 1982-11-06 17:35
6.8079 | 1.9396 | 1.9996 | 237.8206 | 6923.3651 | 115.3894 | 18.8725 | 1982-11-06 17:42
6.8157 | 1.9561 | 2.0161 | 237.8371 | 6934.6035 | 115.5767 | 18.9003 | 1982-11-06 17:53
6.8205 | 1.9791 | 2.0391 | 237.8601 | 6941.5688 | 115.6928 | 18.9175 | 1982-11-06 18:00
6.82 | 1.9971 | 2.0571 | 237.8781 | 6940.7784 | 115.6796 | 18.9155 | 1982-11-06 18:00
6.8279 | 2.0086 | 2.0686 | 237.8896 | 6952.2323 | 115.8705 | 18.9438 | 1982-11-06 18:11
6.8359 | 2.0185 | 2.0785 | 237.8995 | 6963.7581 | 116.0626 | 18.9722 | 1982-11-06 18:23
6.8469 | 2.0235 | 2.0835 | 237.9045 | 6979.4851 | 116.3248 | 19.0111 | 1982-11-06 18:38
6.8551 | 2.0252 | 2.0852 | 237.9062 | 6991.3701 | 116.5228 | 19.0404 | 1982-11-06 18:50
6.8549 | 2.0318 | 2.0918 | 237.9128 | 6991.0827 | 116.518 | 19.0397 | 1982-11-06 18:50
6.8541 | 2.058 | 2.118 | 237.939 | 6989.933 | 116.4989 | 19.0369 | 1982-11-06 18:49
6.8623 | 2.063 | 2.123 | 237.944 | 7001.6744 | 116.6946 | 19.0659 | 1982-11-06 19:01
6.8758 | 2.0746 | 2.1346 | 237.9556 | 7021.0996 | 117.0183 | 19.1138 | 1982-11-06 19:20
6.8808 | 2.091 | 2.151 | 237.972 | 7028.3523 | 117.1392 | 19.1317 | 1982-11-06 19:27
6.883 | 2.1091 | 2.1691 | 237.9901 | 7031.5475 | 117.1925 | 19.1396 | 1982-11-06 19:31
6.8822 | 2.137 | 2.197 | 238.018 | 7030.326 | 117.1721 | 19.1366 | 1982-11-06 19:29
6.8959 | 2.1403 | 2.2003 | 238.0213 | 7050.1104 | 117.5018 | 19.1855 | 1982-11-06 19:49
6.904 | 2.1469 | 2.2069 | 238.0279 | 7061.7799 | 117.6963 | 19.2143 | 1982-11-06 20:01
6.9093 | 2.1552 | 2.2152 | 238.0362 | 7069.3919 | 117.8232 | 19.2331 | 1982-11-06 20:09
6.9146 | 2.1634 | 2.2234 | 238.0444 | 7077.0039 | 117.9501 | 19.2519 | 1982-11-06 20:16
6.9143 | 2.1733 | 2.2333 | 238.0543 | 7076.5728 | 117.9429 | 19.2508 | 1982-11-06 20:16
6.9197 | 2.1782 | 2.2382 | 238.0592 | 7084.3285 | 118.0721 | 19.2699 | 1982-11-06 20:24
6.9219 | 2.1946 | 2.2546 | 238.0756 | 7087.5956 | 118.1266 | 19.278 | 1982-11-06 20:27
6.9272 | 2.2045 | 2.2645 | 238.0855 | 7095.1357 | 118.2523 | 19.2966 | 1982-11-06 20:34
6.9295 | 2.2193 | 2.2793 | 238.1003 | 7098.4747 | 118.3079 | 19.3049 | 1982-11-06 20:38
6.932 | 2.2291 | 2.2891 | 238.1101 | 7102.0292 | 118.3672 | 19.3137 | 1982-11-06 20:41
6.9343 | 2.2439 | 2.3039 | 238.1249 | 7105.3681 | 118.4228 | 19.3219 | 1982-11-06 20:45
6.9367 | 2.2554 | 2.3154 | 238.1364 | 7108.8508 | 118.4808 | 19.3305 | 1982-11-06 20:48
6.9392 | 2.2653 | 2.3253 | 238.1463 | 7112.4053 | 118.5401 | 19.3393 | 1982-11-06 20:52
6.9389 | 2.2751 | 2.3351 | 238.1561 | 7111.9741 | 118.5329 | 19.3382 | 1982-11-06 20:51
6.9443 | 2.2801 | 2.3401 | 238.1611 | 7119.7298 | 118.6622 | 19.3574 | 1982-11-06 20:59
6.9524 | 2.2867 | 2.3467 | 238.1677 | 7131.3993 | 118.8567 | 19.3862 | 1982-11-06 21:11
6.9605 | 2.2917 | 2.3517 | 238.1727 | 7143.1407 | 119.0523 | 19.4152 | 1982-11-06 21:23
6.9687 | 2.2966 | 2.3566 | 238.1776 | 7154.882 | 119.248 | 19.4442 | 1982-11-06 21:34
6.9768 | 2.3016 | 2.3616 | 238.1826 | 7166.6233 | 119.4437 | 19.4731 | 1982-11-06 21:46
6.982 | 2.3148 | 2.3748 | 238.1958 | 7174.0198 | 119.567 | 19.4914 | 1982-11-06 21:53
6.9844 | 2.3246 | 2.3846 | 238.2056 | 7177.5743 | 119.6262 | 19.5002 | 1982-11-06 21:57
6.9839 | 2.3427 | 2.4027 | 238.2237 | 7176.7839 | 119.6131 | 19.4982 | 1982-11-06 21:56
6.9916 | 2.3608 | 2.4208 | 238.2418 | 7187.9504 | 119.7992 | 19.5258 | 1982-11-06 22:07
6.9941 | 2.3723 | 2.4323 | 238.2533 | 7191.433 | 119.8572 | 19.5344 | 1982-11-06 22:11
6.9989 | 2.3936 | 2.4536 | 238.2746 | 7198.4702 | 119.9745 | 19.5518 | 1982-11-06 22:18
7.0068 | 2.4084 | 2.4684 | 238.2894 | 7209.7804 | 120.163 | 19.5797 | 1982-11-06 22:29
7.0092 | 2.4216 | 2.4816 | 238.3026 | 7213.1912 | 120.2199 | 19.5881 | 1982-11-06 22:33
7.0115 | 2.4347 | 2.4947 | 238.3157 | 7216.602 | 120.2767 | 19.5965 | 1982-11-06 22:36
7.011 | 2.4511 | 2.5111 | 238.3321 | 7215.8834 | 120.2647 | 19.5948 | 1982-11-06 22:35
7.0192 | 2.4561 | 2.5161 | 238.3371 | 7227.6248 | 120.4604 | 19.6238 | 1982-11-06 22:47
7.0273 | 2.4611 | 2.5211 | 238.3421 | 7239.3661 | 120.6561 | 19.6528 | 1982-11-06 22:59
7.0269 | 2.4758 | 2.5358 | 238.3568 | 7238.7194 | 120.6453 | 19.6512 | 1982-11-06 22:58
7.0321 | 2.4857 | 2.5457 | 238.3667 | 7246.2596 | 120.771 | 19.6698 | 1982-11-06 23:06
7.046 | 2.4858 | 2.5458 | 238.3668 | 7266.1877 | 121.1031 | 19.719 | 1982-11-06 23:26
7.0569 | 2.4891 | 2.5491 | 238.3701 | 7281.9866 | 121.3664 | 19.758 | 1982-11-06 23:42
7.0559 | 2.5236 | 2.5836 | 238.4046 | 7280.4776 | 121.3413 | 19.7543 | 1982-11-06 23:40
7.0612 | 2.5318 | 2.5918 | 238.4128 | 7288.0896 | 121.4682 | 19.7731 | 1982-11-06 23:48
7.0634 | 2.5482 | 2.6082 | 238.4292 | 7291.3567 | 121.5226 | 19.7811 | 1982-11-06 23:51
7.063 | 2.5614 | 2.6214 | 238.4424 | 7290.7819 | 121.513 | 19.7797 | 1982-11-06 23:51
7.0683 | 2.5712 | 2.6312 | 238.4522 | 7298.322 | 121.6387 | 19.7983 | 1982-11-06 23:58
7.0705 | 2.5893 | 2.6493 | 238.4703 | 7301.5172 | 121.692 | 19.8062 | 1982-11-07 00:01
7.073 | 2.5991 | 2.6591 | 238.4801 | 7305.0717 | 121.7512 | 19.815 | 1982-11-07 00:05
7.0753 | 2.6139 | 2.6739 | 238.4949 | 7308.4107 | 121.8068 | 19.8232 | 1982-11-07 00:08
7.0806 | 2.6205 | 2.6805 | 238.5015 | 7316.0945 | 121.9349 | 19.8422 | 1982-11-07 00:16
7.0829 | 2.6353 | 2.6953 | 238.5163 | 7319.4335 | 121.9906 | 19.8505 | 1982-11-07 00:19
7.0846 | 2.673 | 2.733 | 238.554 | 7321.7664 | 122.0294 | 19.8562 | 1982-11-07 00:22
7.0899 | 2.6796 | 2.7396 | 238.5606 | 7329.4503 | 122.1575 | 19.8752 | 1982-11-07 00:29
7.0892 | 2.7009 | 2.7609 | 238.5819 | 7328.5162 | 122.1419 | 19.8729 | 1982-11-07 00:28
7.0942 | 2.7207 | 2.7807 | 238.6017 | 7335.6252 | 122.2604 | 19.8904 | 1982-11-07 00:35
7.1047 | 2.6486 | 2.7086 | 238.5296 | 7350.7437 | 122.5124 | 19.9278 | 1982-11-07 00:51
7.1065 | 2.6814 | 2.7414 | 238.5624 | 7353.2922 | 122.5549 | 19.9341 | 1982-11-07 00:53
7.1145 | 2.6896 | 2.7496 | 238.5706 | 7364.8899 | 122.7482 | 19.9627 | 1982-11-07 01:05
7.117 | 2.6995 | 2.7595 | 238.5805 | 7368.4444 | 122.8074 | 19.9715 | 1982-11-07 01:08
7.1221 | 2.7143 | 2.7743 | 238.5953 | 7375.769 | 122.9295 | 19.9896 | 1982-11-07 01:16
7.1245 | 2.7258 | 2.7858 | 238.6068 | 7379.2516 | 122.9875 | 19.9982 | 1982-11-07 01:19
7.1296 | 2.7389 | 2.7989 | 238.6199 | 7386.648 | 123.1108 | 20.0164 | 1982-11-07 01:27
7.1347 | 2.7537 | 2.8137 | 238.6347 | 7393.9726 | 123.2329 | 20.0345 | 1982-11-07 01:34
7.1484 | 2.7588 | 2.8188 | 238.6398 | 7413.6852 | 123.5614 | 20.0832 | 1982-11-07 01:54
7.1504 | 2.7834 | 2.8434 | 238.6644 | 7416.593 | 123.6099 | 20.0904 | 1982-11-07 01:57
7.1529 | 2.7916 | 2.8516 | 238.6726 | 7420.2194 | 123.6703 | 20.0993 | 1982-11-07 02:00
7.1581 | 2.8047 | 2.8647 | 238.6857 | 7427.6158 | 123.7936 | 20.1176 | 1982-11-07 02:08
7.1662 | 2.8114 | 2.8714 | 238.6924 | 7439.2853 | 123.9881 | 20.1464 | 1982-11-07 02:19
7.1713 | 2.8262 | 2.8862 | 238.7072 | 7446.6099 | 124.1102 | 20.1645 | 1982-11-07 02:27
7.1737 | 2.8377 | 2.8977 | 238.7187 | 7450.0925 | 124.1682 | 20.1731 | 1982-11-07 02:30
7.176 | 2.8524 | 2.9124 | 238.7334 | 7453.4315 | 124.2239 | 20.1813 | 1982-11-07 02:34
7.1867 | 2.864 | 2.924 | 238.745 | 7468.871 | 124.4812 | 20.2194 | 1982-11-07 02:49
7.1862 | 2.8804 | 2.9404 | 238.7614 | 7468.1525 | 124.4692 | 20.2177 | 1982-11-07 02:48
7.1885 | 2.8952 | 2.9552 | 238.7762 | 7471.4914 | 124.5249 | 20.2259 | 1982-11-07 02:52
7.1911 | 2.9017 | 2.9617 | 238.7827 | 7475.1896 | 124.5865 | 20.235 | 1982-11-07 02:55
7.1995 | 2.8985 | 2.9585 | 238.7795 | 7487.2903 | 124.7882 | 20.2649 | 1982-11-07 03:08
7.2135 | 2.8937 | 2.9537 | 238.7747 | 7507.434 | 125.1239 | 20.3147 | 1982-11-07 03:28
7.222 | 2.8856 | 2.9456 | 238.7666 | 7519.7502 | 125.3292 | 20.3451 | 1982-11-07 03:40
7.2333 | 2.8791 | 2.9391 | 238.7601 | 7535.9801 | 125.5997 | 20.3851 | 1982-11-07 03:56
7.2473 | 2.8743 | 2.9343 | 238.7553 | 7556.1239 | 125.9354 | 20.4349 | 1982-11-07 04:17
7.2585 | 2.8694 | 2.9294 | 238.7504 | 7572.282 | 126.2047 | 20.4748 | 1982-11-07 04:33
7.2751 | 2.8695 | 2.9295 | 238.7505 | 7596.1958 | 126.6033 | 20.5338 | 1982-11-07 04:57
7.2974 | 2.8664 | 2.9264 | 238.7474 | 7628.2246 | 127.1371 | 20.6129 | 1982-11-07 05:29
7.3334 | 2.8667 | 2.9267 | 238.7477 | 7680.0379 | 128.0006 | 20.7408 | 1982-11-07 06:21
7.3693 | 2.8669 | 2.9269 | 238.7479 | 7731.8511 | 128.8642 | 20.8688 | 1982-11-07 07:13
7.397 | 2.8671 | 2.9271 | 238.7481 | 7771.7075 | 129.5285 | 20.9672 | 1982-11-07 07:53
7.4024 | 2.8721 | 2.9321 | 238.7531 | 7779.4632 | 129.6577 | 20.9863 | 1982-11-07 08:00
7.4522 | 2.8724 | 2.9324 | 238.7534 | 7851.2046 | 130.8534 | 21.1635 | 1982-11-07 09:12
7.4615 | 2.9315 | 2.9915 | 238.8125 | 7864.5604 | 131.076 | 21.1964 | 1982-11-07 09:26
7.468 | 2.9004 | 2.9604 | 238.7814 | 7873.8969 | 131.2316 | 21.2195 | 1982-11-07 09:35
7.4742 | 2.8775 | 2.9375 | 238.7585 | 7882.8741 | 131.3812 | 21.2417 | 1982-11-07 09:44
7.4801 | 2.8661 | 2.9261 | 238.7471 | 7891.3484 | 131.5225 | 21.2626 | 1982-11-07 09:53
7.4858 | 2.8595 | 2.9195 | 238.7405 | 7899.6071 | 131.6601 | 21.283 | 1982-11-07 10:01
7.4999 | 2.8514 | 2.9114 | 238.7324 | 7919.8945 | 131.9982 | 21.3331 | 1982-11-07 10:21
7.5084 | 2.8466 | 2.9066 | 238.7276 | 7932.067 | 132.2011 | 21.3631 | 1982-11-07 10:33
7.5141 | 2.8401 | 2.9001 | 238.7211 | 7940.3257 | 132.3388 | 21.3835 | 1982-11-07 10:42
7.55 | 2.842 | 2.902 | 238.723 | 7992.0671 | 133.2011 | 21.5113 | 1982-11-07 11:34
7.5636 | 2.8519 | 2.9119 | 238.7329 | 8011.5642 | 133.5261 | 21.5594 | 1982-11-07 11:53
7.5717 | 2.8585 | 2.9185 | 238.7395 | 8023.2336 | 133.7206 | 21.5882 | 1982-11-07 12:05
7.5768 | 2.8717 | 2.9317 | 238.7527 | 8030.6301 | 133.8438 | 21.6065 | 1982-11-07 12:12
7.5846 | 2.8881 | 2.9481 | 238.7691 | 8041.8684 | 134.0311 | 21.6342 | 1982-11-07 12:23
7.5899 | 2.8964 | 2.9564 | 238.7774 | 8049.4804 | 134.158 | 21.653 | 1982-11-07 12:31
7.6038 | 2.8948 | 2.9548 | 238.7758 | 8069.4805 | 134.4913 | 21.7024 | 1982-11-07 12:51
7.6124 | 2.885 | 2.945 | 238.766 | 8081.8685 | 134.6978 | 21.733 | 1982-11-07 13:04
7.624 | 2.8687 | 2.9287 | 238.7497 | 8098.5296 | 134.9755 | 21.7741 | 1982-11-07 13:20
7.6355 | 2.854 | 2.914 | 238.735 | 8115.1188 | 135.252 | 21.8151 | 1982-11-07 13:37
7.6524 | 2.846 | 2.906 | 238.727 | 8139.3919 | 135.6565 | 21.875 | 1982-11-07 14:01
7.6663 | 2.8411 | 2.9011 | 238.7221 | 8159.5356 | 135.9923 | 21.9248 | 1982-11-07 14:21
7.6831 | 2.8363 | 2.8963 | 238.7173 | 8183.665 | 136.3944 | 21.9844 | 1982-11-07 14:46
7.6916 | 2.8298 | 2.8898 | 238.7108 | 8195.9094 | 136.5985 | 22.0146 | 1982-11-07 14:58
7.7137 | 2.83 | 2.89 | 238.711 | 8227.7944 | 137.1299 | 22.0933 | 1982-11-07 15:30
7.7245 | 2.8415 | 2.9015 | 238.7225 | 8243.234 | 137.3872 | 22.1314 | 1982-11-07 15:45
7.7378 | 2.858 | 2.918 | 238.739 | 8262.4436 | 137.7074 | 22.1789 | 1982-11-07 16:05
7.7542 | 2.8647 | 2.9247 | 238.7457 | 8286.07 | 138.1012 | 22.2372 | 1982-11-07 16:28
7.7623 | 2.873 | 2.933 | 238.754 | 8297.6676 | 138.2945 | 22.2658 | 1982-11-07 16:40
7.7647 | 2.8845 | 2.9445 | 238.7655 | 8301.1503 | 138.3525 | 22.2744 | 1982-11-07 16:43
7.7698 | 2.8976 | 2.9576 | 238.7786 | 8308.5467 | 138.4758 | 22.2927 | 1982-11-07 16:51
7.7808 | 2.901 | 2.961 | 238.782 | 8324.3456 | 138.7391 | 22.3317 | 1982-11-07 17:07
7.7947 | 2.8978 | 2.9578 | 238.7788 | 8344.4174 | 139.0736 | 22.3813 | 1982-11-07 17:27
7.8006 | 2.8864 | 2.9464 | 238.7674 | 8352.8917 | 139.2149 | 22.4022 | 1982-11-07 17:35
7.8148 | 2.875 | 2.935 | 238.756 | 8373.3229 | 139.5554 | 22.4526 | 1982-11-07 17:56
7.8234 | 2.8668 | 2.9268 | 238.7478 | 8385.639 | 139.7607 | 22.4831 | 1982-11-07 18:08
7.8345 | 2.8653 | 2.9253 | 238.7463 | 8401.6534 | 140.0276 | 22.5226 | 1982-11-07 18:24
7.8457 | 2.8604 | 2.9204 | 238.7414 | 8417.8115 | 140.2969 | 22.5625 | 1982-11-07 18:40
7.8568 | 2.8605 | 2.9205 | 238.7415 | 8433.7541 | 140.5626 | 22.6019 | 1982-11-07 18:56
7.8676 | 2.8672 | 2.9272 | 238.7482 | 8449.4092 | 140.8235 | 22.6405 | 1982-11-07 19:12
7.8786 | 2.8722 | 2.9322 | 238.7532 | 8465.1362 | 141.0856 | 22.6793 | 1982-11-07 19:28
7.9007 | 2.8723 | 2.9323 | 238.7533 | 8497.0213 | 141.617 | 22.7581 | 1982-11-07 20:00
7.9117 | 2.8757 | 2.9357 | 238.7567 | 8512.8201 | 141.8803 | 22.7971 | 1982-11-07 20:16
7.9394 | 2.8759 | 2.9359 | 238.7569 | 8552.6765 | 142.5446 | 22.8955 | 1982-11-07 20:56
7.9642 | 2.8777 | 2.9377 | 238.7587 | 8588.4753 | 143.1413 | 22.9839 | 1982-11-07 21:31
8.0027 | 2.8783 | 2.9383 | 238.7593 | 8643.8649 | 144.0644 | 23.1207 | 1982-11-07 22:27
8.0275 | 2.8783 | 2.9383 | 238.7593 | 8679.5763 | 144.6596 | 23.2088 | 1982-11-07 23:03
8.0495 | 2.8784 | 2.9384 | 238.7594 | 8711.3198 | 145.1887 | 23.2872 | 1982-11-07 23:35
8.0555 | 2.8885 | 2.9485 | 238.7695 | 8719.874 | 145.3312 | 23.3083 | 1982-11-07 23:43
8.0666 | 2.8902 | 2.9502 | 238.7712 | 8735.8488 | 145.5975 | 23.3478 | 1982-11-07 23:59
8.0745 | 2.8834 | 2.9434 | 238.7644 | 8747.3404 | 145.789 | 23.3761 | 1982-11-08 00:11
8.0852 | 2.875 | 2.935 | 238.756 | 8762.6968 | 146.0449 | 23.4141 | 1982-11-08 00:26
8.1015 | 2.87 | 2.93 | 238.751 | 8786.1952 | 146.4366 | 23.4721 | 1982-11-08 00:50
8.1123 | 2.8649 | 2.9249 | 238.7459 | 8801.7578 | 146.696 | 23.5105 | 1982-11-08 01:05
8.1287 | 2.8615 | 2.9215 | 238.7425 | 8825.3593 | 147.0893 | 23.5688 | 1982-11-08 01:29
8.1481 | 2.8633 | 2.9233 | 238.7443 | 8853.2379 | 147.554 | 23.6376 | 1982-11-08 01:57
8.1566 | 2.87 | 2.93 | 238.751 | 8865.554 | 147.7592 | 23.668 | 1982-11-08 02:09
8.1679 | 2.8768 | 2.9368 | 238.7578 | 8881.838 | 148.0306 | 23.7082 | 1982-11-08 02:26
8.201 | 2.8768 | 2.9368 | 238.7578 | 8929.4532 | 148.8242 | 23.8258 | 1982-11-08 03:13
8.2117 | 2.8684 | 2.9284 | 238.7494 | 8944.8096 | 149.0802 | 23.8637 | 1982-11-08 03:29
8.2278 | 2.8583 | 2.9183 | 238.7393 | 8967.9989 | 149.4666 | 23.921 | 1982-11-08 03:52
8.244 | 2.8498 | 2.9098 | 238.7308 | 8991.2912 | 149.8549 | 23.9785 | 1982-11-08 04:15
8.2492 | 2.8431 | 2.9031 | 238.7241 | 8998.8148 | 149.9802 | 23.9971 | 1982-11-08 04:23
8.2656 | 2.8414 | 2.9014 | 238.7224 | 9022.5193 | 150.3753 | 24.0556 | 1982-11-08 04:47
8.2818 | 2.833 | 2.893 | 238.714 | 9045.8116 | 150.7635 | 24.1131 | 1982-11-08 05:10
8.301 | 2.8313 | 2.8913 | 238.7123 | 9073.4841 | 151.2247 | 24.1814 | 1982-11-08 05:38
8.309 | 2.8246 | 2.8846 | 238.7056 | 9084.9757 | 151.4163 | 24.2098 | 1982-11-08 05:49
8.3253 | 2.8178 | 2.8778 | 238.6988 | 9108.371 | 151.8062 | 24.2676 | 1982-11-08 06:13
8.3361 | 2.8128 | 2.8728 | 238.6938 | 9123.9336 | 152.0656 | 24.306 | 1982-11-08 06:28
8.3469 | 2.8094 | 2.8694 | 238.6904 | 9139.5992 | 152.3267 | 24.3447 | 1982-11-08 06:44
8.3607 | 2.8094 | 2.8694 | 238.6904 | 9159.4389 | 152.6573 | 24.3937 | 1982-11-08 07:04
8.3715 | 2.8044 | 2.8644 | 238.6854 | 9175.0014 | 152.9167 | 24.4321 | 1982-11-08 07:19
8.3796 | 2.7993 | 2.8593 | 238.6803 | 9186.596 | 153.1099 | 24.4607 | 1982-11-08 07:31
8.3876 | 2.7942 | 2.8542 | 238.6752 | 9198.1907 | 153.3032 | 24.4894 | 1982-11-08 07:43
8.3985 | 2.7909 | 2.8509 | 238.6719 | 9213.8563 | 153.5643 | 24.528 | 1982-11-08 07:58
8.4261 | 2.7909 | 2.8509 | 238.6719 | 9253.5356 | 154.2256 | 24.626 | 1982-11-08 08:38
8.4314 | 2.7858 | 2.8458 | 238.6668 | 9261.1623 | 154.3527 | 24.6448 | 1982-11-08 08:46
8.4394 | 2.7808 | 2.8408 | 238.6618 | 9272.7569 | 154.5459 | 24.6735 | 1982-11-08 08:57
8.4918 | 2.7808 | 2.8408 | 238.6618 | 9348.1477 | 155.8025 | 24.8596 | 1982-11-08 10:13
8.506 | 2.791 | 2.851 | 238.672 | 9368.6058 | 156.1434 | 24.9101 | 1982-11-08 10:33
8.5147 | 2.8028 | 2.8628 | 238.6838 | 9381.231 | 156.3539 | 24.9413 | 1982-11-08 10:46
8.5208 | 2.8146 | 2.8746 | 238.6956 | 9389.8883 | 156.4981 | 24.9627 | 1982-11-08 10:55
8.5268 | 2.8281 | 2.8881 | 238.7091 | 9398.6487 | 156.6441 | 24.9843 | 1982-11-08 11:04
8.5381 | 2.8332 | 2.8932 | 238.7142 | 9414.8297 | 156.9138 | 25.0243 | 1982-11-08 11:20
8.5466 | 2.84 | 2.9 | 238.721 | 9427.1457 | 157.1191 | 25.0547 | 1982-11-08 11:32
8.5551 | 2.8451 | 2.9051 | 238.7261 | 9439.3587 | 157.3226 | 25.0848 | 1982-11-08 11:44
8.5882 | 2.8468 | 2.9068 | 238.7278 | 9487.077 | 158.118 | 25.2027 | 1982-11-08 12:32
8.6017 | 2.84 | 2.9 | 238.721 | 9506.5044 | 158.4417 | 25.2506 | 1982-11-08 12:52
8.6097 | 2.8333 | 2.8933 | 238.7143 | 9517.996 | 158.6333 | 25.279 | 1982-11-08 13:03
8.6204 | 2.8248 | 2.8848 | 238.7058 | 9533.3524 | 158.8892 | 25.3169 | 1982-11-08 13:19
8.6313 | 2.8215 | 2.8815 | 238.7025 | 9549.018 | 159.1503 | 25.3556 | 1982-11-08 13:34
8.6393 | 2.8164 | 2.8764 | 238.6974 | 9560.6127 | 159.3435 | 25.3842 | 1982-11-08 13:46
8.6474 | 2.8114 | 2.8714 | 238.6924 | 9572.2073 | 159.5368 | 25.4129 | 1982-11-08 13:58
8.6721 | 2.8097 | 2.8697 | 238.6907 | 9607.8156 | 160.1303 | 25.5008 | 1982-11-08 14:33
8.6801 | 2.803 | 2.863 | 238.684 | 9619.3072 | 160.3218 | 25.5292 | 1982-11-08 14:45
8.7103 | 2.8013 | 2.8613 | 238.6823 | 9662.8514 | 161.0475 | 25.6367 | 1982-11-08 15:28
8.7184 | 2.7962 | 2.8562 | 238.6772 | 9674.446 | 161.2408 | 25.6653 | 1982-11-08 15:40
8.7291 | 2.7895 | 2.8495 | 238.6705 | 9689.9055 | 161.4984 | 25.7035 | 1982-11-08 15:56
8.7428 | 2.7878 | 2.8478 | 238.6688 | 9709.6421 | 161.8274 | 25.7522 | 1982-11-08 16:15
8.7508 | 2.7811 | 2.8411 | 238.6621 | 9721.1337 | 162.0189 | 25.7806 | 1982-11-08 16:27
8.7618 | 2.7811 | 2.8411 | 238.6621 | 9737.0054 | 162.2834 | 25.8198 | 1982-11-08 16:43
8.7725 | 2.7743 | 2.8343 | 238.6553 | 9752.4649 | 162.5411 | 25.8579 | 1982-11-08 16:58
8.8661 | 2.771 | 2.831 | 238.652 | 9887.1686 | 164.7861 | 26.1905 | 1982-11-08 19:13
8.9709 | 2.7728 | 2.8328 | 238.6538 | 10038.0533 | 167.3009 | 26.5631 | 1982-11-08 21:45
8.9844 | 2.7661 | 2.8261 | 238.6471 | 10057.4807 | 167.6247 | 26.6111 | 1982-11-08 22:04
8.998 | 2.7627 | 2.8227 | 238.6437 | 10077.1142 | 167.9519 | 26.6595 | 1982-11-08 22:24
9.0088 | 2.7577 | 2.8177 | 238.6387 | 10092.6768 | 168.2113 | 26.698 | 1982-11-08 22:39
9.0252 | 2.7543 | 2.8143 | 238.6353 | 10116.2783 | 168.6046 | 26.7562 | 1982-11-08 23:03
9.0333 | 2.7509 | 2.8109 | 238.6319 | 10127.976 | 168.7996 | 26.7851 | 1982-11-08 23:15
9.0414 | 2.7459 | 2.8059 | 238.6269 | 10139.5706 | 168.9928 | 26.8138 | 1982-11-08 23:26
9.0493 | 2.7391 | 2.7991 | 238.6201 | 10151.0621 | 169.1844 | 26.8421 | 1982-11-08 23:38
9.0741 | 2.7375 | 2.7975 | 238.6185 | 10186.6705 | 169.7778 | 26.9301 | 1982-11-09 00:14
9.085 | 2.7341 | 2.7941 | 238.6151 | 10202.3361 | 170.0389 | 26.9687 | 1982-11-09 00:29
9.129 | 2.7325 | 2.7925 | 238.6135 | 10265.72 | 171.0953 | 27.1252 | 1982-11-09 01:33
9.173 | 2.7308 | 2.7908 | 238.6118 | 10329.1039 | 172.1517 | 27.2817 | 1982-11-09 02:36
9.1952 | 2.7342 | 2.7942 | 238.6152 | 10361.0535 | 172.6842 | 27.3606 | 1982-11-09 03:08
9.2092 | 2.7393 | 2.7993 | 238.6203 | 10381.2024 | 173.02 | 27.4104 | 1982-11-09 03:29
9.2203 | 2.7427 | 2.8027 | 238.6237 | 10397.2803 | 173.288 | 27.4501 | 1982-11-09 03:45
9.2316 | 2.7494 | 2.8094 | 238.6304 | 10413.5643 | 173.5594 | 27.4903 | 1982-11-09 04:01
9.2785 | 2.7495 | 2.8095 | 238.6305 | 10481.0192 | 174.6837 | 27.6568 | 1982-11-09 05:09
9.2952 | 2.7529 | 2.8129 | 238.6339 | 10505.0329 | 175.0839 | 27.7161 | 1982-11-09 05:33
9.3502 | 2.7512 | 2.8112 | 238.6322 | 10584.2886 | 176.4048 | 27.9118 | 1982-11-09 06:52
9.3669 | 2.7563 | 2.8163 | 238.6373 | 10608.4054 | 176.8068 | 27.9714 | 1982-11-09 07:16
9.3672 | 2.7631 | 2.8231 | 238.6441 | 10608.8176 | 176.8136 | 27.9724 | 1982-11-09 07:17
9.3756 | 2.7664 | 2.8264 | 238.6474 | 10620.9276 | 177.0155 | 28.0023 | 1982-11-09 07:29
9.5079 | 2.7666 | 2.8266 | 238.6476 | 10811.3885 | 180.1898 | 28.4726 | 1982-11-09 10:40
9.516 | 2.7615 | 2.8215 | 238.6425 | 10822.9831 | 180.3831 | 28.5012 | 1982-11-09 10:51
9.524 | 2.7565 | 2.8165 | 238.6375 | 10834.5777 | 180.5763 | 28.5298 | 1982-11-09 11:03
9.5818 | 2.7548 | 2.8148 | 238.6358 | 10917.8013 | 181.9634 | 28.7353 | 1982-11-09 12:27
9.6041 | 2.7599 | 2.8199 | 238.6409 | 10949.854 | 182.4976 | 28.8145 | 1982-11-09 12:59
9.6099 | 2.7683 | 2.8283 | 238.6493 | 10958.3052 | 182.6384 | 28.8353 | 1982-11-09 13:07
9.624 | 2.7751 | 2.8351 | 238.6561 | 10978.5571 | 182.976 | 28.8853 | 1982-11-09 13:27
9.6298 | 2.7819 | 2.8419 | 238.6629 | 10986.9052 | 183.1151 | 28.9059 | 1982-11-09 13:36
9.6383 | 2.7886 | 2.8486 | 238.6696 | 10999.2213 | 183.3204 | 28.9363 | 1982-11-09 13:48
9.6524 | 2.7954 | 2.8554 | 238.6764 | 11019.4732 | 183.6579 | 28.9864 | 1982-11-09 14:08
9.6692 | 2.8022 | 2.8622 | 238.6832 | 11043.6931 | 184.0616 | 29.0462 | 1982-11-09 14:33
9.7023 | 2.8022 | 2.8622 | 238.6832 | 11091.3083 | 184.8551 | 29.1637 | 1982-11-09 15:20
9.7108 | 2.8073 | 2.8673 | 238.6883 | 11103.5213 | 185.0587 | 29.1939 | 1982-11-09 15:33
9.7193 | 2.8123 | 2.8723 | 238.6933 | 11115.7343 | 185.2622 | 29.224 | 1982-11-09 15:45
9.7744 | 2.8124 | 2.8724 | 238.6934 | 11195.093 | 186.5849 | 29.42 | 1982-11-09 17:04
9.7879 | 2.8073 | 2.8673 | 238.6883 | 11214.6235 | 186.9104 | 29.4682 | 1982-11-09 17:24
9.7957 | 2.7955 | 2.8555 | 238.6765 | 11225.8059 | 187.0968 | 29.4958 | 1982-11-09 17:35
9.8094 | 2.7939 | 2.8539 | 238.6749 | 11245.5425 | 187.4257 | 29.5445 | 1982-11-09 17:55
9.8174 | 2.7871 | 2.8471 | 238.6681 | 11257.0341 | 187.6172 | 29.5729 | 1982-11-09 18:07
9.8309 | 2.7804 | 2.8404 | 238.6614 | 11276.4615 | 187.941 | 29.6209 | 1982-11-09 18:26
9.8361 | 2.7736 | 2.8336 | 238.6546 | 11283.9851 | 188.0664 | 29.6395 | 1982-11-09 18:34
9.8442 | 2.7686 | 2.8286 | 238.6496 | 11295.5797 | 188.2597 | 29.6681 | 1982-11-09 18:45
9.8551 | 2.7669 | 2.8269 | 238.6479 | 11311.3484 | 188.5225 | 29.707 | 1982-11-09 19:01
9.8659 | 2.7618 | 2.8218 | 238.6428 | 11326.911 | 188.7818 | 29.7455 | 1982-11-09 19:17
9.8739 | 2.7551 | 2.8151 | 238.6361 | 11338.4025 | 188.9734 | 29.7738 | 1982-11-09 19:28
9.8904 | 2.7534 | 2.8134 | 238.6344 | 11362.1071 | 189.3685 | 29.8324 | 1982-11-09 19:52
9.8985 | 2.75 | 2.81 | 238.631 | 11373.8047 | 189.5634 | 29.8612 | 1982-11-09 20:04
9.9066 | 2.7467 | 2.8067 | 238.6277 | 11385.5024 | 189.7584 | 29.8901 | 1982-11-09 20:15
9.9146 | 2.7399 | 2.7999 | 238.6209 | 11396.994 | 189.9499 | 29.9185 | 1982-11-09 20:27
9.9504 | 2.74 | 2.8 | 238.621 | 11448.5771 | 190.8096 | 30.0459 | 1982-11-09 21:19
9.9835 | 2.74 | 2.8 | 238.621 | 11496.1924 | 191.6032 | 30.1634 | 1982-11-09 22:06
10.0661 | 2.7401 | 2.8001 | 238.6211 | 11615.2305 | 193.5872 | 30.4574 | 1982-11-10 00:06
10.1268 | 2.7401 | 2.8001 | 238.6211 | 11702.5251 | 195.0421 | 30.6729 | 1982-11-10 01:33
10.1626 | 2.7401 | 2.8001 | 238.6211 | 11754.1082 | 195.9018 | 30.8003 | 1982-11-10 02:25
10.1766 | 2.7452 | 2.8052 | 238.6262 | 11774.2571 | 196.2376 | 30.85 | 1982-11-10 02:45
10.1824 | 2.7537 | 2.8137 | 238.6347 | 11782.7083 | 196.3785 | 30.8709 | 1982-11-10 02:54
10.2019 | 2.7571 | 2.8171 | 238.6381 | 11810.6899 | 196.8448 | 30.94 | 1982-11-10 03:22
10.2103 | 2.7605 | 2.8205 | 238.6415 | 11822.7999 | 197.0467 | 30.9699 | 1982-11-10 03:34
10.2406 | 2.7605 | 2.8205 | 238.6415 | 11866.4472 | 197.7741 | 31.0776 | 1982-11-10 04:18
10.2571 | 2.7605 | 2.8205 | 238.6415 | 11890.2548 | 198.1709 | 31.1364 | 1982-11-10 04:41
10.2656 | 2.7656 | 2.8256 | 238.6466 | 11902.4678 | 198.3745 | 31.1666 | 1982-11-10 04:54
10.2794 | 2.7656 | 2.8256 | 238.6466 | 11922.3075 | 198.7051 | 31.2156 | 1982-11-10 05:14
10.2934 | 2.7707 | 2.8307 | 238.6517 | 11942.4563 | 199.0409 | 31.2653 | 1982-11-10 05:34
10.3375 | 2.7724 | 2.8324 | 238.6534 | 12006.0464 | 200.1008 | 31.4223 | 1982-11-10 06:37
10.3651 | 2.7724 | 2.8324 | 238.6534 | 12045.7257 | 200.7621 | 31.5203 | 1982-11-10 07:17
10.3792 | 2.7792 | 2.8392 | 238.6602 | 12065.9777 | 201.0996 | 31.5703 | 1982-11-10 07:38
10.393 | 2.7809 | 2.8409 | 238.6619 | 12085.9204 | 201.432 | 31.6196 | 1982-11-10 07:58
10.4124 | 2.7843 | 2.8443 | 238.6653 | 12113.9021 | 201.8984 | 31.6886 | 1982-11-10 08:26
10.4236 | 2.7877 | 2.8477 | 238.6687 | 12129.98 | 202.1663 | 31.7283 | 1982-11-10 08:42
10.4348 | 2.7927 | 2.8527 | 238.6737 | 12146.1609 | 202.436 | 31.7683 | 1982-11-10 08:58
10.4762 | 2.7928 | 2.8528 | 238.6738 | 12205.6799 | 203.428 | 31.9153 | 1982-11-10 09:58
10.4898 | 2.7894 | 2.8494 | 238.6704 | 12225.3135 | 203.7552 | 31.9637 | 1982-11-10 10:17
10.495 | 2.7827 | 2.8427 | 238.6637 | 12232.8371 | 203.8806 | 31.9823 | 1982-11-10 10:25
10.5001 | 2.7725 | 2.8325 | 238.6535 | 12240.1546 | 204.0026 | 32.0004 | 1982-11-10 10:32
10.5249 | 2.7726 | 2.8326 | 238.6536 | 12275.866 | 204.5978 | 32.0886 | 1982-11-10 11:08
10.5357 | 2.7675 | 2.8275 | 238.6485 | 12291.4286 | 204.8571 | 32.127 | 1982-11-10 11:24
10.5604 | 2.7658 | 2.8258 | 238.6468 | 12327.0369 | 205.4506 | 32.2149 | 1982-11-10 11:59
10.6128 | 2.7659 | 2.8259 | 238.6469 | 12402.4277 | 206.7071 | 32.4011 | 1982-11-10 13:15
10.6432 | 2.7676 | 2.8276 | 238.6486 | 12446.1781 | 207.4363 | 32.5091 | 1982-11-10 13:59
10.6597 | 2.7676 | 2.8276 | 238.6486 | 12469.9857 | 207.8331 | 32.5679 | 1982-11-10 14:23
10.6709 | 2.7727 | 2.8327 | 238.6537 | 12486.1666 | 208.1028 | 32.6078 | 1982-11-10 14:39
10.704 | 2.7727 | 2.8327 | 238.6537 | 12533.7818 | 208.8964 | 32.7254 | 1982-11-10 15:26
10.7207 | 2.7761 | 2.8361 | 238.6571 | 12557.7956 | 209.2966 | 32.7847 | 1982-11-10 15:51
10.7372 | 2.7761 | 2.8361 | 238.6571 | 12581.6032 | 209.6934 | 32.8435 | 1982-11-10 16:14
10.7539 | 2.7795 | 2.8395 | 238.6605 | 12605.6169 | 210.0936 | 32.9028 | 1982-11-10 16:38
10.7925 | 2.7812 | 2.8412 | 238.6622 | 12661.2711 | 211.0212 | 33.0402 | 1982-11-10 17:34
10.8037 | 2.7846 | 2.8446 | 238.6656 | 12677.349 | 211.2891 | 33.0799 | 1982-11-10 17:50
10.8285 | 2.7846 | 2.8446 | 238.6656 | 12713.0604 | 211.8843 | 33.1681 | 1982-11-10 18:26
10.8643 | 2.7847 | 2.8447 | 238.6657 | 12764.6436 | 212.7441 | 33.2954 | 1982-11-10 19:18
10.8785 | 2.7931 | 2.8531 | 238.6741 | 12784.9986 | 213.0833 | 33.3457 | 1982-11-10 19:38
10.887 | 2.7999 | 2.8599 | 238.6809 | 12797.3146 | 213.2886 | 33.3761 | 1982-11-10 19:51
10.8904 | 2.8134 | 2.8734 | 238.6944 | 12802.1071 | 213.3685 | 33.3879 | 1982-11-10 19:55
10.9015 | 2.8168 | 2.8768 | 238.6978 | 12818.1849 | 213.6364 | 33.4276 | 1982-11-10 20:12
10.9126 | 2.8185 | 2.8785 | 238.6995 | 12834.1598 | 213.9027 | 33.4671 | 1982-11-10 20:28
10.9268 | 2.8286 | 2.8886 | 238.7096 | 12854.6178 | 214.2436 | 33.5176 | 1982-11-10 20:48
10.9654 | 2.8287 | 2.8887 | 238.7097 | 12910.1689 | 215.1695 | 33.6547 | 1982-11-10 21:44
11.0012 | 2.8287 | 2.8887 | 238.7097 | 12961.7521 | 216.0292 | 33.7821 | 1982-11-10 22:36
11.0066 | 2.8282 | 2.8882 | 238.7092 | 12969.5618 | 216.1594 | 33.8014 | 1982-11-10 22:43
11.034 | 2.8267 | 2.8867 | 238.7077 | 13008.9108 | 216.8152 | 33.8985 | 1982-11-10 23:23
11.0534 | 2.8203 | 2.8803 | 238.7013 | 13036.883 | 217.2814 | 33.9676 | 1982-11-10 23:51
11.0674 | 2.8138 | 2.8738 | 238.6948 | 13057.0113 | 217.6169 | 34.0173 | 1982-11-11 00:11
11.0842 | 2.8057 | 2.8657 | 238.6867 | 13081.1912 | 218.0199 | 34.077 | 1982-11-11 00:35
11.0954 | 2.7991 | 2.8591 | 238.6801 | 13097.3975 | 218.29 | 34.117 | 1982-11-11 00:51
11.1095 | 2.791 | 2.851 | 238.672 | 13117.6555 | 218.6276 | 34.1671 | 1982-11-11 01:12
11.126 | 2.7878 | 2.8478 | 238.6688 | 13141.4464 | 219.0241 | 34.2258 | 1982-11-11 01:36
11.1511 | 2.7781 | 2.8381 | 238.6591 | 13177.5218 | 219.6254 | 34.3149 | 1982-11-11 02:12
11.1623 | 2.7716 | 2.8316 | 238.6526 | 13193.7281 | 219.8955 | 34.3549 | 1982-11-11 02:28
11.1708 | 2.7667 | 2.8267 | 238.6477 | 13205.8829 | 220.098 | 34.3849 | 1982-11-11 02:40
11.1875 | 2.7602 | 2.8202 | 238.6412 | 13229.9332 | 220.4989 | 34.4443 | 1982-11-11 03:04
11.2015 | 2.7521 | 2.8121 | 238.6331 | 13250.1911 | 220.8365 | 34.4943 | 1982-11-11 03:25
11.2212 | 2.7407 | 2.8007 | 238.6217 | 13278.5522 | 221.3092 | 34.5643 | 1982-11-11 03:53
11.2407 | 2.7326 | 2.7926 | 238.6136 | 13306.6541 | 221.7776 | 34.6337 | 1982-11-11 04:21
11.2632 | 2.7212 | 2.7812 | 238.6022 | 13338.9371 | 222.3156 | 34.7134 | 1982-11-11 04:54
11.2855 | 2.7115 | 2.7715 | 238.5925 | 13371.0906 | 222.8515 | 34.7928 | 1982-11-11 05:26
11.2913 | 2.7049 | 2.7649 | 238.5859 | 13379.453 | 222.9909 | 34.8135 | 1982-11-11 05:34
11.2972 | 2.6967 | 2.7567 | 238.5777 | 13387.9452 | 223.1324 | 34.8344 | 1982-11-11 05:43
11.3136 | 2.6952 | 2.7552 | 238.5762 | 13411.6065 | 223.5268 | 34.8929 | 1982-11-11 06:06
11.3222 | 2.687 | 2.747 | 238.568 | 13424.0205 | 223.7337 | 34.9235 | 1982-11-11 06:19
11.3226 | 2.6804 | 2.7404 | 238.5614 | 13424.5391 | 223.7423 | 34.9248 | 1982-11-11 06:19
11.3338 | 2.6755 | 2.7355 | 238.5565 | 13440.6158 | 224.0103 | 34.9645 | 1982-11-11 06:36
11.3531 | 2.6707 | 2.7307 | 238.5517 | 13468.4584 | 224.4743 | 35.0332 | 1982-11-11 07:03
11.3673 | 2.6609 | 2.7209 | 238.5419 | 13488.846 | 224.8141 | 35.0836 | 1982-11-11 07:24
11.3843 | 2.6478 | 2.7078 | 238.5288 | 13513.4148 | 225.2236 | 35.1442 | 1982-11-11 07:49
11.4069 | 2.6331 | 2.6931 | 238.5141 | 13545.9572 | 225.766 | 35.2246 | 1982-11-11 08:21
11.4266 | 2.6217 | 2.6817 | 238.5027 | 13574.3183 | 226.2386 | 35.2946 | 1982-11-11 08:50
11.4547 | 2.6054 | 2.6654 | 238.4864 | 13614.8342 | 226.9139 | 35.3947 | 1982-11-11 09:30
11.4772 | 2.594 | 2.654 | 238.475 | 13647.1173 | 227.452 | 35.4744 | 1982-11-11 10:03
11.4913 | 2.5842 | 2.6442 | 238.4652 | 13667.5049 | 227.7917 | 35.5247 | 1982-11-11 10:23
11.5026 | 2.5777 | 2.6377 | 238.4587 | 13683.7113 | 228.0619 | 35.5647 | 1982-11-11 10:39
11.5246 | 2.5729 | 2.6329 | 238.4539 | 13715.4757 | 228.5913 | 35.6431 | 1982-11-11 11:11
11.5467 | 2.5682 | 2.6282 | 238.4492 | 13747.2402 | 229.1207 | 35.7216 | 1982-11-11 11:43
11.5662 | 2.5601 | 2.6201 | 238.4411 | 13775.342 | 229.589 | 35.791 | 1982-11-11 12:11
11.5719 | 2.5551 | 2.6151 | 238.4361 | 13783.5749 | 229.7262 | 35.8113 | 1982-11-11 12:19
11.5778 | 2.5469 | 2.6069 | 238.4279 | 13792.067 | 229.8678 | 35.8323 | 1982-11-11 12:28
11.6052 | 2.5455 | 2.6055 | 238.4265 | 13831.416 | 230.5236 | 35.9294 | 1982-11-11 13:07
11.635 | 2.5474 | 2.6074 | 238.4284 | 13874.4277 | 231.2405 | 36.0356 | 1982-11-11 13:50
11.6461 | 2.5442 | 2.6042 | 238.4252 | 13890.3748 | 231.5062 | 36.075 | 1982-11-11 14:06
11.7387 | 2.5449 | 2.6049 | 238.4259 | 14023.7207 | 233.7287 | 36.4042 | 1982-11-11 16:20
11.7547 | 2.5517 | 2.6117 | 238.4327 | 14046.7337 | 234.1122 | 36.4611 | 1982-11-11 16:43
11.7707 | 2.5584 | 2.6184 | 238.4394 | 14069.7468 | 234.4958 | 36.5179 | 1982-11-11 17:06
11.7813 | 2.5635 | 2.6235 | 238.4445 | 14085.0456 | 234.7508 | 36.5557 | 1982-11-11 17:22
11.7918 | 2.5702 | 2.6302 | 238.4512 | 14100.2147 | 235.0036 | 36.5931 | 1982-11-11 17:37
11.8133 | 2.5753 | 2.6353 | 238.4563 | 14131.2013 | 235.52 | 36.6696 | 1982-11-11 18:08
11.8402 | 2.5822 | 2.6422 | 238.4632 | 14169.9021 | 236.165 | 36.7652 | 1982-11-11 18:47
11.8647 | 2.5824 | 2.6424 | 238.4634 | 14205.1995 | 236.7533 | 36.8523 | 1982-11-11 19:22
11.9165 | 2.5828 | 2.6428 | 238.4638 | 14279.7164 | 237.9953 | 37.0363 | 1982-11-11 20:37
11.9546 | 2.5831 | 2.6431 | 238.4641 | 14334.6235 | 238.9104 | 37.1719 | 1982-11-11 21:32
11.9823 | 2.5751 | 2.6351 | 238.4561 | 14374.4912 | 239.5749 | 37.2703 | 1982-11-11 22:12
12.0072 | 2.5687 | 2.6287 | 238.4497 | 14410.3072 | 240.1718 | 37.3588 | 1982-11-11 22:48
12.0349 | 2.559 | 2.619 | 238.44 | 14450.3045 | 240.8384 | 37.4575 | 1982-11-11 23:28
12.0598 | 2.5526 | 2.6126 | 238.4336 | 14486.1206 | 241.4353 | 37.546 | 1982-11-12 00:04
12.0737 | 2.5477 | 2.6077 | 238.4287 | 14506.1192 | 241.7687 | 37.5954 | 1982-11-12 00:24
12.0822 | 2.5412 | 2.6012 | 238.4222 | 14518.4037 | 241.9734 | 37.6257 | 1982-11-12 00:36
12.0934 | 2.5363 | 2.5963 | 238.4173 | 14534.4804 | 242.2413 | 37.6654 | 1982-11-12 00:52
12.1343 | 2.535 | 2.595 | 238.416 | 14593.4391 | 243.224 | 37.811 | 1982-11-12 01:51
12.1618 | 2.5303 | 2.5903 | 238.4113 | 14633.0475 | 243.8841 | 37.9088 | 1982-11-12 02:31
12.1813 | 2.5238 | 2.5838 | 238.4048 | 14661.0197 | 244.3503 | 37.9778 | 1982-11-12 02:59
12.2032 | 2.5207 | 2.5807 | 238.4017 | 14692.6545 | 244.8776 | 38.0559 | 1982-11-12 03:31
12.2171 | 2.5158 | 2.5758 | 238.3968 | 14712.6531 | 245.2109 | 38.1053 | 1982-11-12 03:51
12.2257 | 2.5093 | 2.5693 | 238.3903 | 14724.9375 | 245.4156 | 38.1356 | 1982-11-12 04:03
12.2449 | 2.5062 | 2.5662 | 238.3872 | 14752.6504 | 245.8775 | 38.2041 | 1982-11-12 04:31
12.2506 | 2.5012 | 2.5612 | 238.3822 | 14760.8833 | 246.0147 | 38.2244 | 1982-11-12 04:39
12.2645 | 2.4964 | 2.5564 | 238.3774 | 14780.8819 | 246.348 | 38.2738 | 1982-11-12 04:59
12.289 | 2.4966 | 2.5566 | 238.3776 | 14816.1794 | 246.9363 | 38.3609 | 1982-11-12 05:35
12.311 | 2.4935 | 2.5535 | 238.3745 | 14847.8142 | 247.4636 | 38.439 | 1982-11-12 06:06
12.3356 | 2.492 | 2.552 | 238.373 | 14883.2413 | 248.054 | 38.5265 | 1982-11-12 06:42
12.3547 | 2.4905 | 2.5505 | 238.3715 | 14910.8245 | 248.5137 | 38.5946 | 1982-11-12 07:09
12.401 | 2.4909 | 2.5509 | 238.3719 | 14977.4975 | 249.625 | 38.7593 | 1982-11-12 08:16
12.4528 | 2.4913 | 2.5513 | 238.3723 | 15052.0143 | 250.8669 | 38.9432 | 1982-11-12 09:31
12.464 | 2.4865 | 2.5465 | 238.3675 | 15068.091 | 251.1349 | 38.9829 | 1982-11-12 09:47
12.4778 | 2.4833 | 2.5433 | 238.3643 | 15087.96 | 251.466 | 39.032 | 1982-11-12 10:07
12.5078 | 2.4819 | 2.5419 | 238.3629 | 15131.231 | 252.1872 | 39.1388 | 1982-11-12 10:50
12.519 | 2.477 | 2.537 | 238.358 | 15147.3077 | 252.4551 | 39.1785 | 1982-11-12 11:06
12.5382 | 2.4739 | 2.5339 | 238.3549 | 15175.0206 | 252.917 | 39.247 | 1982-11-12 11:34
12.5494 | 2.469 | 2.529 | 238.35 | 15191.0973 | 253.185 | 39.2867 | 1982-11-12 11:50
12.5604 | 2.4658 | 2.5258 | 238.3468 | 15207.0444 | 253.4507 | 39.326 | 1982-11-12 12:06
12.5717 | 2.4593 | 2.5193 | 238.3403 | 15223.2507 | 253.7208 | 39.3661 | 1982-11-12 12:23
12.5909 | 2.4561 | 2.5161 | 238.3371 | 15250.9636 | 254.1827 | 39.4345 | 1982-11-12 12:50
12.6105 | 2.448 | 2.508 | 238.329 | 15279.0654 | 254.6511 | 39.5039 | 1982-11-12 13:19
12.6273 | 2.4399 | 2.4999 | 238.3209 | 15303.2453 | 255.0541 | 39.5636 | 1982-11-12 13:43
12.6441 | 2.4301 | 2.4901 | 238.3111 | 15327.5549 | 255.4592 | 39.6236 | 1982-11-12 14:07
12.658 | 2.4253 | 2.4853 | 238.3063 | 15347.5535 | 255.7926 | 39.673 | 1982-11-12 14:27
12.6745 | 2.4221 | 2.4821 | 238.3031 | 15371.3445 | 256.1891 | 39.7317 | 1982-11-12 14:51
12.6857 | 2.4172 | 2.4772 | 238.2982 | 15387.4212 | 256.457 | 39.7714 | 1982-11-12 15:07
12.7022 | 2.4141 | 2.4741 | 238.2951 | 15411.2121 | 256.8535 | 39.8302 | 1982-11-12 15:31
12.7107 | 2.4092 | 2.4692 | 238.2902 | 15423.3669 | 257.0561 | 39.8602 | 1982-11-12 15:43
12.7191 | 2.4043 | 2.4643 | 238.2853 | 15435.5216 | 257.2587 | 39.8902 | 1982-11-12 15:55
12.7926 | 2.4049 | 2.4649 | 238.2859 | 15541.414 | 259.0236 | 40.1516 | 1982-11-12 17:42
12.8799 | 2.404 | 2.464 | 238.285 | 15667.0457 | 261.1174 | 40.4618 | 1982-11-12 19:47
12.8961 | 2.4058 | 2.4658 | 238.2868 | 15690.4477 | 261.5075 | 40.5196 | 1982-11-12 20:11
12.9996 | 2.4066 | 2.4666 | 238.2876 | 15839.4814 | 263.9914 | 40.8876 | 1982-11-12 22:40
DY/MO/YR MST = Day/Month/Year Mountain Standard Time
Formulas:
Date/Time = 30223+(31*0.999999936)-1+[Hour]*0.0416666-1*0.0416666-([Time Correction]/60)*0.0416666
Date/Time = 30227+(31*0.999999936)-1+[Hour]*0.0416666-2*0.0416666+([Time Correction]/60)*0.0416666

## Results
| Source of Data: | Water Survey Canada (WSC) strip charts for Oct. 30 to Nov. 12, 1982
| Gauge: | 07DA001 Athabasca River below Fort McMurray (Water Survey Canada - WSC)
| Start of Ice: | Nov. 3 (HYDAT 1998)
|  | Water Level Before Freeze-up: | 237.6351 | average water elevation from Oct. 29 at 17:00 to Nov. 3 at 8:59
|  | Maximum Freeze-up Level: | 238.813 | on Nov. 7 at 9:25
|  | ∆H: | 1.1779 | m
Note: ∆H is the increase in stage due to freeze-up.
The water level before freeze-up was calculated as the average of the water level measured
during the 5 days preceding a drop in the stage usually observed just before the increase
in the water level caused by freeze-up. Only 5 days of data were available compare to
the 7 days of measurements used for all the other years (1972 to 1981, 1983 to 2000).
The maximum freeze-up level represents the highest stage during freeze-up.