## Data
Source of Data: | Water Survey Canada (WSC) strip charts for Oct. 21 to Nov. 4, 1991
Gauge: | 07DA001 Athabasca River below Fort McMurray (Water Survey Canada - WSC)
Start of Ice: | Oct. 23 (HYDAT 1998)
Note: | The corrections are the ones marked on the strip charts of WSC.
The rows in red represent a change in the pen direction.
|  | Elevation (m) = | 235.821
|  | Pen correction (P/C) = | 0.054 | over 43 days (Oct. 22 at noon to Dec. 4 at noon)
|  | Time correction (T/C) = | 0:30 | over 2 days (Oct. 20 at noon to Oct. 22 at noon)
|  |  | 0:30 | over 43 days (Oct. 22 at noon to Dec. 4 at noon)
|  | Reverse correction (R/C)= | -0.008 | everywhere after 2:03 on Oct. 28
Day | Water Level | Water Level | Fixed Water Level | Geodetic Water Level | Time | Hour | Time Correction | Date/Time
Value Digitazed | (m) | Correction (m) | (m) | (m) | (min.) |  | (min.) | (DY/MO/YR MST)
20.5 | 1.549 |  | 1.549 | 237.37 | -720 | -12 | 0.031556 | 1991-10-20 12:00
20.625 | 1.5565 |  | 1.5565 | 237.3775 | -540 | -9 | 1.9066 | 1991-10-20 15:02
20.6931 | 1.5544 |  | 1.5544 | 237.3754 | -441.9168 | -7.3653 | 2.9283 | 1991-10-20 16:41
20.7041 | 1.5552 |  | 1.5552 | 237.3762 | -426.0284 | -7.1005 | 3.0938 | 1991-10-20 16:57
20.7235 | 1.5561 |  | 1.5561 | 237.3771 | -398.143 | -6.6357 | 3.3842 | 1991-10-20 17:25
20.7402 | 1.5561 |  | 1.5561 | 237.3771 | -374.1489 | -6.2358 | 3.6342 | 1991-10-20 17:49
20.7541 | 1.5562 |  | 1.5562 | 237.3772 | -354.1539 | -5.9026 | 3.8425 | 1991-10-20 18:10
20.7736 | 1.5554 |  | 1.5554 | 237.3764 | -326.0533 | -5.4342 | 4.1352 | 1991-10-20 18:38
20.7956 | 1.5571 |  | 1.5571 | 237.3781 | -294.2765 | -4.9046 | 4.4662 | 1991-10-20 19:10
20.8152 | 1.5563 |  | 1.5563 | 237.3773 | -266.1758 | -4.4363 | 4.7589 | 1991-10-20 19:39
20.829 | 1.5564 |  | 1.5564 | 237.3774 | -246.1808 | -4.103 | 4.9672 | 1991-10-20 19:59
20.8401 | 1.5572 |  | 1.5572 | 237.3782 | -230.2924 | -3.8382 | 5.1327 | 1991-10-20 20:15
20.8567 | 1.558 |  | 1.558 | 237.379 | -206.406 | -3.4401 | 5.3815 | 1991-10-20 20:39
20.8705 | 1.5581 |  | 1.5581 | 237.3791 | -186.411 | -3.1068 | 5.5898 | 1991-10-20 20:59
20.8872 | 1.5581 |  | 1.5581 | 237.3791 | -162.4169 | -2.7069 | 5.8397 | 1991-10-20 21:23
20.8982 | 1.5598 |  | 1.5598 | 237.3808 | -146.6361 | -2.4439 | 6.0041 | 1991-10-20 21:39
20.9148 | 1.5598 |  | 1.5598 | 237.3808 | -122.6421 | -2.044 | 6.254 | 1991-10-20 22:04
20.9259 | 1.5598 |  | 1.5598 | 237.3808 | -106.6461 | -1.7774 | 6.4207 | 1991-10-20 22:20
20.937 | 1.5599 |  | 1.5599 | 237.3809 | -90.6501 | -1.5108 | 6.5873 | 1991-10-20 22:36
20.948 | 1.5615 |  | 1.5615 | 237.3825 | -74.8692 | -1.2478 | 6.7517 | 1991-10-20 22:52
20.9562 | 1.5632 |  | 1.5632 | 237.3842 | -63.0874 | -1.0515 | 6.8744 | 1991-10-20 23:04
20.9701 | 1.5624 |  | 1.5624 | 237.3834 | -42.9848 | -0.71641 | 7.0838 | 1991-10-20 23:24
20.9868 | 1.5624 |  | 1.5624 | 237.3834 | -18.9908 | -0.31651 | 7.3337 | 1991-10-20 23:48
21.0007 | 1.5625 |  | 1.5625 | 237.3835 | 1.0042 | 0.016737 | 7.542 | 1991-10-21 00:09
21.0202 | 1.5617 |  | 1.5617 | 237.3827 | 29.1049 | 0.48508 | 7.8347 | 1991-10-21 00:37
21.0396 | 1.5626 |  | 1.5626 | 237.3836 | 56.9903 | 0.94984 | 8.1252 | 1991-10-21 01:05
21.0591 | 1.5618 |  | 1.5618 | 237.3828 | 85.0909 | 1.4182 | 8.4179 | 1991-10-21 01:34
21.073 | 1.5619 |  | 1.5619 | 237.3829 | 105.0859 | 1.7514 | 8.6262 | 1991-10-21 01:54
21.0869 | 1.5619 |  | 1.5619 | 237.3829 | 125.0809 | 2.0847 | 8.8345 | 1991-10-21 02:14
21.0926 | 1.5595 |  | 1.5595 | 237.3805 | 133.4017 | 2.2234 | 8.9212 | 1991-10-21 02:22
21.1039 | 1.5579 |  | 1.5579 | 237.3789 | 149.613 | 2.4935 | 9.09 | 1991-10-21 02:39
21.1205 | 1.5588 |  | 1.5588 | 237.3798 | 173.4994 | 2.8917 | 9.3388 | 1991-10-21 03:03
21.1342 | 1.5604 |  | 1.5604 | 237.3814 | 193.2792 | 3.2213 | 9.5449 | 1991-10-21 03:23
21.1481 | 1.5604 |  | 1.5604 | 237.3814 | 213.2742 | 3.5546 | 9.7532 | 1991-10-21 03:43
21.1619 | 1.5613 |  | 1.5613 | 237.3823 | 233.1616 | 3.886 | 9.9603 | 1991-10-21 04:03
21.1757 | 1.5629 |  | 1.5629 | 237.3839 | 252.9415 | 4.2157 | 10.1664 | 1991-10-21 04:23
21.1868 | 1.563 |  | 1.563 | 237.384 | 268.9375 | 4.4823 | 10.333 | 1991-10-21 04:39
21.1979 | 1.5622 |  | 1.5622 | 237.3832 | 285.0411 | 4.7507 | 10.5007 | 1991-10-21 04:56
21.2062 | 1.563 |  | 1.563 | 237.384 | 296.9305 | 4.9488 | 10.6246 | 1991-10-21 05:08
21.2312 | 1.5631 |  | 1.5631 | 237.3841 | 332.9215 | 5.5487 | 10.9995 | 1991-10-21 05:44
21.2451 | 1.5631 |  | 1.5631 | 237.3841 | 352.9166 | 5.8819 | 11.2078 | 1991-10-21 06:04
21.2563 | 1.5615 |  | 1.5615 | 237.3825 | 369.1278 | 6.1521 | 11.3766 | 1991-10-21 06:21
21.2674 | 1.5624 |  | 1.5624 | 237.3834 | 385.0162 | 6.4169 | 11.5421 | 1991-10-21 06:37
21.284 | 1.5632 |  | 1.5632 | 237.3842 | 408.9026 | 6.815 | 11.791 | 1991-10-21 07:01
21.3007 | 1.5625 |  | 1.5625 | 237.3835 | 433.0042 | 7.2167 | 12.042 | 1991-10-21 07:25
21.3144 | 1.5641 |  | 1.5641 | 237.3851 | 452.7841 | 7.5464 | 12.2481 | 1991-10-21 07:45
21.3283 | 1.5642 |  | 1.5642 | 237.3852 | 472.7791 | 7.8797 | 12.4563 | 1991-10-21 08:05
21.3421 | 1.5658 |  | 1.5658 | 237.3868 | 492.5589 | 8.2093 | 12.6624 | 1991-10-21 08:25
21.3533 | 1.5642 |  | 1.5642 | 237.3852 | 508.7701 | 8.4795 | 12.8312 | 1991-10-21 08:42
21.3619 | 1.561 |  | 1.561 | 237.382 | 521.1975 | 8.6866 | 12.9607 | 1991-10-21 08:54
21.3729 | 1.5627 |  | 1.5627 | 237.3837 | 536.9783 | 8.9496 | 13.1251 | 1991-10-21 09:10
21.3921 | 1.5651 |  | 1.5651 | 237.3861 | 564.6486 | 9.4108 | 13.4133 | 1991-10-21 09:38
21.4143 | 1.5652 |  | 1.5652 | 237.3862 | 596.6406 | 9.944 | 13.7466 | 1991-10-21 10:10
21.4282 | 1.5652 |  | 1.5652 | 237.3862 | 616.6356 | 10.2773 | 13.9548 | 1991-10-21 10:31
21.4395 | 1.5636 |  | 1.5636 | 237.3846 | 632.8468 | 10.5474 | 14.1237 | 1991-10-21 10:47
21.4476 | 1.5661 |  | 1.5661 | 237.3871 | 644.521 | 10.742 | 14.2453 | 1991-10-21 10:59
21.4642 | 1.5669 |  | 1.5669 | 237.3879 | 668.4075 | 11.1401 | 14.4941 | 1991-10-21 11:23
21.4779 | 1.5686 |  | 1.5686 | 237.3896 | 688.1873 | 11.4698 | 14.7002 | 1991-10-21 11:43
21.5112 | 1.5687 |  | 1.5687 | 237.3897 | 736.1753 | 12.2696 | 15.2 | 1991-10-21 12:31
21.5639 | 1.5696 |  | 1.5696 | 237.3906 | 812.0488 | 13.5341 | 15.9904 | 1991-10-21 13:48
21.5861 | 1.5697 |  | 1.5697 | 237.3907 | 844.0408 | 14.0673 | 16.3236 | 1991-10-21 14:20
21.5974 | 1.5681 |  | 1.5681 | 237.3891 | 860.2521 | 14.3375 | 16.4925 | 1991-10-21 14:37
21.6084 | 1.5698 |  | 1.5698 | 237.3908 | 876.0329 | 14.6005 | 16.6569 | 1991-10-21 14:53
21.6416 | 1.5707 |  | 1.5707 | 237.3917 | 923.9133 | 15.3986 | 17.1557 | 1991-10-21 15:41
21.6554 | 1.5715 |  | 1.5715 | 237.3925 | 943.8007 | 15.73 | 17.3628 | 1991-10-21 16:01
21.6722 | 1.5699 |  | 1.5699 | 237.3909 | 968.01 | 16.1335 | 17.615 | 1991-10-21 16:26
21.6914 | 1.5724 |  | 1.5724 | 237.3934 | 995.6802 | 16.5947 | 17.9032 | 1991-10-21 16:54
21.7164 | 1.5733 |  | 1.5733 | 237.3943 | 1031.5636 | 17.1927 | 18.277 | 1991-10-21 17:30
21.7386 | 1.5733 |  | 1.5733 | 237.3943 | 1063.5557 | 17.7259 | 18.6103 | 1991-10-21 18:02
21.7523 | 1.575 |  | 1.575 | 237.396 | 1083.3355 | 18.0556 | 18.8163 | 1991-10-21 18:22
21.7633 | 1.5758 |  | 1.5758 | 237.3968 | 1099.2239 | 18.3204 | 18.9818 | 1991-10-21 18:38
21.7743 | 1.5775 |  | 1.5775 | 237.3985 | 1115.0047 | 18.5834 | 19.1462 | 1991-10-21 18:54
21.7854 | 1.5775 |  | 1.5775 | 237.3985 | 1131.0007 | 18.85 | 19.3128 | 1991-10-21 19:10
21.7939 | 1.5759 |  | 1.5759 | 237.3969 | 1143.213 | 19.0535 | 19.44 | 1991-10-21 19:23
21.8021 | 1.5775 |  | 1.5775 | 237.3985 | 1154.9948 | 19.2499 | 19.5628 | 1991-10-21 19:35
21.8131 | 1.5784 |  | 1.5784 | 237.3994 | 1170.8832 | 19.5147 | 19.7283 | 1991-10-21 19:51
21.827 | 1.5784 |  | 1.5784 | 237.3994 | 1190.8782 | 19.848 | 19.9365 | 1991-10-21 20:11
21.8351 | 1.5809 |  | 1.5809 | 237.4019 | 1202.5524 | 20.0425 | 20.0581 | 1991-10-21 20:23
21.846 | 1.5833 |  | 1.5833 | 237.4043 | 1218.2257 | 20.3038 | 20.2214 | 1991-10-21 20:38
21.86 | 1.5825 |  | 1.5825 | 237.4035 | 1238.3283 | 20.6388 | 20.4308 | 1991-10-21 20:59
21.8682 | 1.5834 |  | 1.5834 | 237.4044 | 1250.2177 | 20.837 | 20.5547 | 1991-10-21 21:11
21.8793 | 1.5834 |  | 1.5834 | 237.4044 | 1266.2137 | 21.1036 | 20.7213 | 1991-10-21 21:27
21.8961 | 1.5826 |  | 1.5826 | 237.4036 | 1290.3153 | 21.5053 | 20.9723 | 1991-10-21 21:51
21.9156 | 1.5819 |  | 1.5819 | 237.4029 | 1318.4159 | 21.9736 | 21.2651 | 1991-10-21 22:20
21.9461 | 1.582 |  | 1.582 | 237.403 | 1362.405 | 22.7067 | 21.7233 | 1991-10-21 23:04
21.9519 | 1.5796 |  | 1.5796 | 237.4006 | 1370.7258 | 22.8454 | 21.8099 | 1991-10-21 23:13
21.9604 | 1.578 |  | 1.578 | 237.399 | 1382.938 | 23.049 | 21.9372 | 1991-10-21 23:25
21.9714 | 1.5788 |  | 1.5788 | 237.3998 | 1398.8264 | 23.3138 | 22.1027 | 1991-10-21 23:41
21.9853 | 1.5788 |  | 1.5788 | 237.3998 | 1418.8214 | 23.647 | 22.3109 | 1991-10-22 00:01
21.9966 | 1.5773 |  | 1.5773 | 237.3983 | 1435.0326 | 23.9172 | 22.4798 | 1991-10-22 00:18
21.9979 | 1.5762 | 0 | 1.5762 | 237.3972 | 1436.9708 | 23.9495 | 22.5 | 1991-10-22 00:19
22.0145 | 1.5738 | 0 | 1.5738 | 237.3948 | 1460.9109 | 24.3485 | 22.7494 | 1991-10-22 00:44
22.0366 | 1.5738 | 0 | 1.5738 | 237.3948 | 1492.7008 | 24.8783 | 23.0805 | 1991-10-22 01:16
22.0422 | 1.5714 | 0 | 1.5714 | 237.3924 | 1500.7459 | 25.0124 | 23.1643 | 1991-10-22 01:24
22.0505 | 1.5706 | 0 | 1.5706 | 237.3916 | 1512.6997 | 25.2117 | 23.2888 | 1991-10-22 01:36
22.0561 | 1.5665 | 0 | 1.5665 | 237.3875 | 1520.81 | 25.3468 | 23.3733 | 1991-10-22 01:44
22.1031 | 1.5657 | 0 | 1.5657 | 237.3867 | 1588.396 | 26.4733 | 24.0773 | 1991-10-22 02:52
22.15 | 1.5658 | 0 | 1.5658 | 237.3868 | 1655.9494 | 27.5992 | 24.781 | 1991-10-22 04:01
22.1638 | 1.5658 | 0 | 1.5658 | 237.3868 | 1675.818 | 27.9303 | 24.988 | 1991-10-22 04:21
22.1693 | 1.5634 | 0 | 1.5634 | 237.3844 | 1683.8632 | 28.0644 | 25.0718 | 1991-10-22 04:29
22.1859 | 1.5651 | 0 | 1.5651 | 237.3861 | 1707.6404 | 28.4607 | 25.3195 | 1991-10-22 04:53
22.1885 | 1.5692 | 0 | 1.5692 | 237.3902 | 1711.4513 | 28.5242 | 25.3592 | 1991-10-22 04:57
22.2051 | 1.5692 | 0 | 1.5692 | 237.3902 | 1735.2937 | 28.9216 | 25.6075 | 1991-10-22 05:21
22.208 | 1.5643 | 0 | 1.5643 | 237.3853 | 1739.4628 | 28.991 | 25.651 | 1991-10-22 05:25
22.2108 | 1.5602 | 0 | 1.5602 | 237.3812 | 1743.5994 | 29.06 | 25.694 | 1991-10-22 05:29
22.2246 | 1.561 | 0 | 1.561 | 237.382 | 1763.4355 | 29.3906 | 25.9007 | 1991-10-22 05:49
22.2301 | 1.5627 | 0 | 1.5627 | 237.3837 | 1771.3178 | 29.522 | 25.9828 | 1991-10-22 05:57
22.2467 | 1.5619 | 0 | 1.5619 | 237.3829 | 1795.1927 | 29.9199 | 26.2315 | 1991-10-22 06:21
22.2632 | 1.5619 | 0 | 1.5619 | 237.3829 | 1819.0351 | 30.3173 | 26.4798 | 1991-10-22 06:46
22.277 | 1.5627 | 0 | 1.5627 | 237.3837 | 1838.8712 | 30.6479 | 26.6865 | 1991-10-22 07:06
22.2908 | 1.5628 | 0 | 1.5628 | 237.3838 | 1858.7398 | 30.979 | 26.8934 | 1991-10-22 07:26
22.299 | 1.5644 | 0 | 1.5644 | 237.3854 | 1870.5959 | 31.1766 | 27.0169 | 1991-10-22 07:38
22.3128 | 1.5644 | 0 | 1.5644 | 237.3854 | 1890.4645 | 31.5077 | 27.2239 | 1991-10-22 07:58
22.3184 | 1.562 | 0 | 1.562 | 237.383 | 1898.5097 | 31.6418 | 27.3077 | 1991-10-22 08:06
22.3213 | 1.5587 | 0 | 1.5587 | 237.3797 | 1902.6137 | 31.7102 | 27.3504 | 1991-10-22 08:10
22.3406 | 1.5588 | 0 | 1.5588 | 237.3798 | 1930.4298 | 32.1738 | 27.6402 | 1991-10-22 08:38
22.3571 | 1.5604 | 0 | 1.5604 | 237.3814 | 1954.207 | 32.5701 | 27.8879 | 1991-10-22 09:02
22.3736 | 1.5604 | 0 | 1.5604 | 237.3814 | 1978.0494 | 32.9675 | 28.1362 | 1991-10-22 09:26
22.3846 | 1.5621 | 0 | 1.5621 | 237.3831 | 1993.8792 | 33.2313 | 28.3011 | 1991-10-22 09:42
22.3984 | 1.5621 | 0 | 1.5621 | 237.3831 | 2013.7478 | 33.5625 | 28.5081 | 1991-10-22 10:02
22.426 | 1.5622 | 0 | 1.5622 | 237.3832 | 2053.4851 | 34.2248 | 28.922 | 1991-10-22 10:42
22.4536 | 1.5622 | 0 | 1.5622 | 237.3832 | 2093.2224 | 34.887 | 29.336 | 1991-10-22 11:23
22.484 | 1.5623 | 0 | 1.5623 | 237.3833 | 2136.9334 | 35.6156 | 29.7913 | 1991-10-22 12:07
22.5088 | 1.5623 | 0 | 1.5623 | 237.3833 | 2172.697 | 36.2116 | 29.9999 | 1991-10-22 12:43
22.517 | 1.5648 | 1.0311e-05 | 1.5648 | 237.3858 | 2184.5205 | 36.4087 | 30.358 | 1991-10-22 12:55
22.528 | 1.5673 | 2.4088e-05 | 1.5673 | 237.3883 | 2200.3177 | 36.672 | 30.3656 | 1991-10-22 13:11
22.5391 | 1.5656 | 3.8006e-05 | 1.5657 | 237.3867 | 2216.2777 | 36.938 | 30.3732 | 1991-10-22 13:27
22.5584 | 1.5657 | 6.2265e-05 | 1.5657 | 237.3867 | 2244.0938 | 37.4016 | 30.3866 | 1991-10-22 13:54
22.5666 | 1.5681 | 7.2576e-05 | 1.5682 | 237.3892 | 2255.9173 | 37.5986 | 30.3922 | 1991-10-22 14:06
22.5804 | 1.5682 | 8.9903e-05 | 1.5683 | 237.3893 | 2275.7859 | 37.9298 | 30.4017 | 1991-10-22 14:26
22.586 | 1.5657 | 9.6919e-05 | 1.5658 | 237.3868 | 2283.8311 | 38.0639 | 30.4056 | 1991-10-22 14:34
22.597 | 1.5657 | 0.00011078 | 1.5658 | 237.3868 | 2299.726 | 38.3288 | 30.4132 | 1991-10-22 14:50
22.6054 | 1.5641 | 0.00012123 | 1.5642 | 237.3852 | 2311.7123 | 38.5285 | 30.4189 | 1991-10-22 15:02
22.608 | 1.569 | 0.00012453 | 1.5692 | 237.3902 | 2315.4907 | 38.5915 | 30.4207 | 1991-10-22 15:06
22.6218 | 1.5691 | 0.00014186 | 1.5692 | 237.3902 | 2335.3593 | 38.9227 | 30.4303 | 1991-10-22 15:26
22.6219 | 1.565 | 0.000142 | 1.5651 | 237.3861 | 2335.5222 | 38.9254 | 30.4303 | 1991-10-22 15:26
22.6385 | 1.5633 | 0.00016285 | 1.5635 | 237.3845 | 2359.4297 | 39.3238 | 30.4418 | 1991-10-22 15:50
22.655 | 1.565 | 0.00018358 | 1.5652 | 237.3862 | 2383.2069 | 39.7201 | 30.4532 | 1991-10-22 16:14
22.666 | 1.5658 | 0.00019742 | 1.566 | 237.387 | 2399.0692 | 39.9845 | 30.4608 | 1991-10-22 16:30
22.6771 | 1.5659 | 0.00021128 | 1.5661 | 237.3871 | 2414.9642 | 40.2494 | 30.4684 | 1991-10-22 16:45
22.6909 | 1.5642 | 0.00022866 | 1.5645 | 237.3855 | 2434.8979 | 40.5816 | 30.4779 | 1991-10-22 17:05
22.6992 | 1.5626 | 0.00023912 | 1.5629 | 237.3839 | 2446.8843 | 40.7814 | 30.4837 | 1991-10-22 17:17
22.713 | 1.5626 | 0.00025644 | 1.5629 | 237.3839 | 2466.7529 | 41.1125 | 30.4932 | 1991-10-22 17:37
22.7296 | 1.5635 | 0.00027721 | 1.5638 | 237.3848 | 2490.5627 | 41.5094 | 30.5046 | 1991-10-22 18:01
22.7461 | 1.5627 | 0.00029803 | 1.563 | 237.384 | 2514.4377 | 41.9073 | 30.516 | 1991-10-22 18:25
22.7572 | 1.5619 | 0.00031192 | 1.5622 | 237.3832 | 2530.3652 | 42.1728 | 30.5237 | 1991-10-22 18:41
22.7711 | 1.5595 | 0.00032933 | 1.5598 | 237.3808 | 2550.3315 | 42.5055 | 30.5332 | 1991-10-22 19:01
22.7876 | 1.5587 | 0.00035015 | 1.559 | 237.38 | 2574.2065 | 42.9034 | 30.5447 | 1991-10-22 19:25
22.7877 | 1.5554 | 0.00035027 | 1.5557 | 237.3767 | 2574.3367 | 42.9056 | 30.5447 | 1991-10-22 19:25
22.7933 | 1.5521 | 0.00035731 | 1.5525 | 237.3735 | 2582.4145 | 43.0402 | 30.5486 | 1991-10-22 19:33
22.8265 | 1.5522 | 0.0003989 | 1.5526 | 237.3736 | 2630.0992 | 43.835 | 30.5714 | 1991-10-22 20:21
22.8485 | 1.5522 | 0.00042662 | 1.5526 | 237.3736 | 2661.8891 | 44.3648 | 30.5866 | 1991-10-22 20:52
22.8651 | 1.5514 | 0.00044744 | 1.5519 | 237.3729 | 2685.764 | 44.7627 | 30.5981 | 1991-10-22 21:16
22.8817 | 1.549 | 0.00046832 | 1.5495 | 237.3705 | 2709.7041 | 45.1617 | 30.6095 | 1991-10-22 21:40
22.8873 | 1.5465 | 0.00047534 | 1.547 | 237.368 | 2717.7493 | 45.2958 | 30.6134 | 1991-10-22 21:48
22.8985 | 1.5425 | 0.00048934 | 1.5429 | 237.3639 | 2733.807 | 45.5635 | 30.6211 | 1991-10-22 22:04
22.9123 | 1.5425 | 0.00050667 | 1.543 | 237.364 | 2753.6757 | 45.8946 | 30.6306 | 1991-10-22 22:24
22.9177 | 1.5441 | 0.00051354 | 1.5446 | 237.3656 | 2761.558 | 46.026 | 30.6344 | 1991-10-22 22:32
22.9371 | 1.5433 | 0.00053783 | 1.5439 | 237.3649 | 2789.4067 | 46.4901 | 30.6477 | 1991-10-22 23:00
22.9427 | 1.5393 | 0.0005449 | 1.5398 | 237.3608 | 2797.517 | 46.6253 | 30.6516 | 1991-10-22 23:08
22.9565 | 1.5393 | 0.00056223 | 1.5398 | 237.3608 | 2817.3856 | 46.9564 | 30.6611 | 1991-10-22 23:28
22.9704 | 1.5377 | 0.00057961 | 1.5382 | 237.3592 | 2837.3194 | 47.2887 | 30.6707 | 1991-10-22 23:48
22.9787 | 1.5369 | 0.00059004 | 1.5374 | 237.3584 | 2849.2732 | 47.4879 | 30.6764 | 1991-10-23
22.998 | 1.5369 | 0.0006143 | 1.5375 | 237.3585 | 2877.0893 | 47.9515 | 30.6897 | 1991-10-23 00:28
23.0063 | 1.5353 | 0.00062475 | 1.5359 | 237.3569 | 2889.0756 | 48.1513 | 30.6955 | 1991-10-23 00:40
23.0174 | 1.5345 | 0.00063864 | 1.5351 | 237.3561 | 2905.0031 | 48.4167 | 30.7031 | 1991-10-23 00:56
23.0312 | 1.5328 | 0.00065602 | 1.5335 | 237.3545 | 2924.9369 | 48.7489 | 30.7126 | 1991-10-23 01:16
23.0451 | 1.5304 | 0.00067344 | 1.5311 | 237.3521 | 2944.9033 | 49.0817 | 30.7222 | 1991-10-23 01:36
23.0617 | 1.5296 | 0.00069426 | 1.5303 | 237.3513 | 2968.7782 | 49.4796 | 30.7336 | 1991-10-23 02:00
23.081 | 1.5288 | 0.00071854 | 1.5295 | 237.3505 | 2996.6269 | 49.9438 | 30.747 | 1991-10-23 02:27
23.0866 | 1.5272 | 0.00072553 | 1.5279 | 237.3489 | 3004.6395 | 50.0773 | 30.7508 | 1991-10-23 02:35
23.0894 | 1.5239 | 0.00072911 | 1.5246 | 237.3456 | 3008.7435 | 50.1457 | 30.7528 | 1991-10-23 02:39
23.1087 | 1.5239 | 0.00075337 | 1.5247 | 237.3457 | 3036.5596 | 50.6093 | 30.7661 | 1991-10-23 03:07
23.1198 | 1.5223 | 0.00076729 | 1.5231 | 237.3441 | 3052.5196 | 50.8753 | 30.7737 | 1991-10-23 03:23
23.1282 | 1.5191 | 0.0007778 | 1.5198 | 237.3408 | 3064.5711 | 51.0762 | 30.7795 | 1991-10-23 03:35
23.1337 | 1.5174 | 0.00078478 | 1.5182 | 237.3392 | 3072.5837 | 51.2097 | 30.7833 | 1991-10-23 03:43
23.1421 | 1.5142 | 0.00079529 | 1.515 | 237.336 | 3084.6352 | 51.4106 | 30.7891 | 1991-10-23 03:55
23.1669 | 1.5142 | 0.00082648 | 1.515 | 237.336 | 3120.3988 | 52.0066 | 30.8062 | 1991-10-23 04:31
23.1698 | 1.5118 | 0.00083003 | 1.5126 | 237.3336 | 3124.4702 | 52.0745 | 30.8082 | 1991-10-23 04:35
23.1726 | 1.5077 | 0.00083364 | 1.5085 | 237.3295 | 3128.6068 | 52.1434 | 30.8102 | 1991-10-23 04:39
23.1837 | 1.5077 | 0.0008475 | 1.5085 | 237.3295 | 3144.5017 | 52.4084 | 30.8178 | 1991-10-23 04:55
23.1865 | 1.506 | 0.00085103 | 1.5069 | 237.3279 | 3148.5406 | 52.4757 | 30.8197 | 1991-10-23 04:59
23.1893 | 1.5028 | 0.00085461 | 1.5036 | 237.3246 | 3152.6446 | 52.5441 | 30.8217 | 1991-10-23 05:03
23.2004 | 1.5028 | 0.00086847 | 1.5037 | 237.3247 | 3168.5395 | 52.809 | 30.8293 | 1991-10-23 05:19
23.2059 | 1.5012 | 0.00087545 | 1.502 | 237.323 | 3176.5521 | 52.9425 | 30.8331 | 1991-10-23 05:27
23.206 | 1.4979 | 0.00087557 | 1.4988 | 237.3198 | 3176.6824 | 52.9447 | 30.8332 | 1991-10-23 05:28
23.2143 | 1.4971 | 0.00088599 | 1.498 | 237.319 | 3188.6361 | 53.1439 | 30.8389 | 1991-10-23 05:39
23.2254 | 1.4971 | 0.00089986 | 1.498 | 237.319 | 3204.5311 | 53.4089 | 30.8465 | 1991-10-23 05:55
23.231 | 1.4946 | 0.00090687 | 1.4955 | 237.3165 | 3212.5762 | 53.5429 | 30.8504 | 1991-10-23 06:03
23.2365 | 1.493 | 0.00091386 | 1.4939 | 237.3149 | 3220.5888 | 53.6765 | 30.8542 | 1991-10-23 06:11
23.2586 | 1.493 | 0.00094158 | 1.494 | 237.315 | 3252.3787 | 54.2063 | 30.8694 | 1991-10-23 06:43
23.2615 | 1.4881 | 0.00094522 | 1.4891 | 237.3101 | 3256.5478 | 54.2758 | 30.8714 | 1991-10-23 06:47
23.2726 | 1.4857 | 0.00095917 | 1.4867 | 237.3077 | 3272.5405 | 54.5423 | 30.8791 | 1991-10-23 07:03
23.2836 | 1.4882 | 0.00097294 | 1.4891 | 237.3101 | 3288.3377 | 54.8056 | 30.8867 | 1991-10-23 07:19
23.2918 | 1.489 | 0.00098331 | 1.49 | 237.311 | 3300.2263 | 55.0038 | 30.8924 | 1991-10-23 07:31
23.3056 | 1.4898 | 0.0010006 | 1.4908 | 237.3118 | 3320.0623 | 55.3344 | 30.9019 | 1991-10-23 07:51
23.3166 | 1.4915 | 0.0010144 | 1.4925 | 237.3135 | 3335.8921 | 55.5982 | 30.9094 | 1991-10-23 08:07
23.3359 | 1.4915 | 0.0010387 | 1.4926 | 237.3136 | 3363.7082 | 56.0618 | 30.9228 | 1991-10-23 08:35
23.3469 | 1.4924 | 0.0010525 | 1.4934 | 237.3144 | 3379.5706 | 56.3262 | 30.9304 | 1991-10-23 08:50
23.3607 | 1.494 | 0.0010698 | 1.4951 | 237.3161 | 3399.3741 | 56.6562 | 30.9398 | 1991-10-23 09:10
23.3689 | 1.4965 | 0.0010801 | 1.4976 | 237.3186 | 3411.1975 | 56.8533 | 30.9455 | 1991-10-23 09:22
23.3826 | 1.499 | 0.0010973 | 1.5001 | 237.3211 | 3430.9685 | 57.1828 | 30.955 | 1991-10-23 09:42
23.3964 | 1.5006 | 0.0011146 | 1.5018 | 237.3228 | 3450.772 | 57.5129 | 30.9645 | 1991-10-23 10:02
23.4128 | 1.5048 | 0.0011353 | 1.5059 | 237.3269 | 3474.4515 | 57.9075 | 30.9758 | 1991-10-23 10:25
23.4238 | 1.5073 | 0.001149 | 1.5084 | 237.3294 | 3490.2487 | 58.1708 | 30.9834 | 1991-10-23 10:41
23.4348 | 1.5097 | 0.0011628 | 1.5109 | 237.3319 | 3506.0459 | 58.4341 | 30.9909 | 1991-10-23 10:57
23.4457 | 1.513 | 0.0011766 | 1.5142 | 237.3352 | 3521.8105 | 58.6968 | 30.9985 | 1991-10-23 11:13
23.4622 | 1.5139 | 0.0011973 | 1.5151 | 237.3361 | 3545.6203 | 59.0937 | 31.0099 | 1991-10-23 11:37
23.4704 | 1.5163 | 0.0012076 | 1.5176 | 237.3386 | 3557.4438 | 59.2907 | 31.0156 | 1991-10-23 11:48
23.4732 | 1.518 | 0.001211 | 1.5192 | 237.3402 | 3561.3524 | 59.3559 | 31.0174 | 1991-10-23 11:52
23.509 | 1.518 | 0.0012561 | 1.5193 | 237.3403 | 3613.0109 | 60.2168 | 31.0422 | 1991-10-23 12:44
23.509 | 1.5205 | 0.001256 | 1.5218 | 237.3428 | 3612.9131 | 60.2152 | 31.0421 | 1991-10-23 12:44
23.5117 | 1.523 | 0.0012594 | 1.5242 | 237.3452 | 3616.7892 | 60.2798 | 31.044 | 1991-10-23 12:48
23.5309 | 1.5255 | 0.0012836 | 1.5267 | 237.3477 | 3644.5075 | 60.7418 | 31.0572 | 1991-10-23 13:16
23.5336 | 1.5279 | 0.0012869 | 1.5292 | 237.3502 | 3648.3836 | 60.8064 | 31.0591 | 1991-10-23 13:19
23.5418 | 1.5312 | 0.0012972 | 1.5325 | 237.3535 | 3660.1745 | 61.0029 | 31.0648 | 1991-10-23 13:31
23.5528 | 1.5337 | 0.001311 | 1.535 | 237.356 | 3675.9717 | 61.2662 | 31.0723 | 1991-10-23 13:47
23.561 | 1.5353 | 0.0013213 | 1.5367 | 237.3577 | 3687.8277 | 61.4638 | 31.078 | 1991-10-23 13:59
23.5692 | 1.5386 | 0.0013316 | 1.54 | 237.361 | 3699.6186 | 61.6603 | 31.0836 | 1991-10-23 14:11
23.5774 | 1.5411 | 0.0013419 | 1.5425 | 237.3635 | 3711.4421 | 61.8574 | 31.0893 | 1991-10-23 14:23
23.5856 | 1.5452 | 0.0013522 | 1.5466 | 237.3676 | 3723.2004 | 62.0533 | 31.0949 | 1991-10-23 14:34
23.5938 | 1.5452 | 0.0013626 | 1.5466 | 237.3676 | 3735.1216 | 62.252 | 31.1006 | 1991-10-23 14:46
23.5993 | 1.5485 | 0.0013694 | 1.5499 | 237.3709 | 3742.9388 | 62.3823 | 31.1044 | 1991-10-23 14:54
23.6185 | 1.5527 | 0.0013935 | 1.554 | 237.375 | 3770.592 | 62.8432 | 31.1176 | 1991-10-23 15:22
23.6295 | 1.5543 | 0.0014073 | 1.5557 | 237.3767 | 3786.4218 | 63.107 | 31.1252 | 1991-10-23 15:38
23.6405 | 1.556 | 0.0014211 | 1.5574 | 237.3784 | 3802.2515 | 63.3709 | 31.1328 | 1991-10-23 15:53
23.6514 | 1.5576 | 0.0014349 | 1.5591 | 237.3801 | 3818.0813 | 63.6347 | 31.1404 | 1991-10-23 16:09
23.6541 | 1.5617 | 0.0014383 | 1.5632 | 237.3842 | 3821.8922 | 63.6982 | 31.1422 | 1991-10-23 16:13
23.6789 | 1.5634 | 0.0014694 | 1.5649 | 237.3859 | 3857.5906 | 64.2932 | 31.1593 | 1991-10-23 16:49
23.6981 | 1.5667 | 0.0014935 | 1.5682 | 237.3892 | 3885.2764 | 64.7546 | 31.1726 | 1991-10-23 17:16
23.7091 | 1.5692 | 0.0015073 | 1.5707 | 237.3917 | 3901.0736 | 65.0179 | 31.1801 | 1991-10-23 17:32
23.7228 | 1.5725 | 0.0015245 | 1.574 | 237.395 | 3920.812 | 65.3469 | 31.1896 | 1991-10-23 17:52
23.7669 | 1.5734 | 0.0015799 | 1.575 | 237.396 | 3984.3591 | 66.406 | 31.22 | 1991-10-23 18:56
23.7753 | 1.5701 | 0.0015904 | 1.5717 | 237.3927 | 3996.4106 | 66.6068 | 31.2258 | 1991-10-23 19:08
23.7864 | 1.566 | 0.0016045 | 1.5676 | 237.3886 | 4012.4683 | 66.8745 | 31.2335 | 1991-10-23 19:24
23.7975 | 1.5661 | 0.0016183 | 1.5677 | 237.3887 | 4028.3632 | 67.1394 | 31.2411 | 1991-10-23 19:40
23.8004 | 1.5611 | 0.0016219 | 1.5628 | 237.3838 | 4032.5324 | 67.2089 | 31.2431 | 1991-10-23 19:44
23.8114 | 1.5612 | 0.0016358 | 1.5628 | 237.3838 | 4048.4273 | 67.4738 | 31.2507 | 1991-10-23 20:00
23.8198 | 1.5587 | 0.0016463 | 1.5604 | 237.3814 | 4060.4462 | 67.6741 | 31.2565 | 1991-10-23 20:12
23.8254 | 1.5555 | 0.0016533 | 1.5571 | 237.3781 | 4068.524 | 67.8087 | 31.2603 | 1991-10-23 20:20
23.8502 | 1.5555 | 0.0016845 | 1.5572 | 237.3782 | 4104.2875 | 68.4048 | 31.2775 | 1991-10-23 20:56
23.853 | 1.5522 | 0.0016881 | 1.5539 | 237.3749 | 4108.3915 | 68.4732 | 31.2794 | 1991-10-23 21:00
23.8614 | 1.5498 | 0.0016986 | 1.5515 | 237.3725 | 4120.4104 | 68.6735 | 31.2852 | 1991-10-23 21:12
23.8807 | 1.5498 | 0.0017228 | 1.5515 | 237.3725 | 4148.2265 | 69.1371 | 31.2985 | 1991-10-23 21:40
23.8973 | 1.549 | 0.0017437 | 1.5508 | 237.3718 | 4172.1015 | 69.535 | 31.3099 | 1991-10-23 22:03
23.9277 | 1.5482 | 0.0017818 | 1.55 | 237.371 | 4215.8451 | 70.2641 | 31.3309 | 1991-10-23 22:47
23.9415 | 1.5458 | 0.0017992 | 1.5476 | 237.3686 | 4235.8114 | 70.5969 | 31.3404 | 1991-10-23 23:07
23.9553 | 1.5458 | 0.0018166 | 1.5476 | 237.3686 | 4255.6801 | 70.928 | 31.35 | 1991-10-23 23:27
23.9664 | 1.545 | 0.0018304 | 1.5469 | 237.3679 | 4271.6076 | 71.1935 | 31.3576 | 1991-10-23 23:43
23.9665 | 1.5417 | 0.0018306 | 1.5436 | 237.3646 | 4271.7378 | 71.1956 | 31.3576 | 1991-10-23 23:43
24.0162 | 1.5418 | 0.0018929 | 1.5437 | 237.3647 | 4343.265 | 72.3877 | 31.3919 | 1991-10-24 00:55
24.0245 | 1.5402 | 0.0019034 | 1.5421 | 237.3631 | 4355.2513 | 72.5875 | 31.3976 | 1991-10-24 01:07
24.0438 | 1.5402 | 0.0019276 | 1.5422 | 237.3632 | 4383.0674 | 73.0511 | 31.411 | 1991-10-24 01:34
24.0466 | 1.5386 | 0.0019312 | 1.5405 | 237.3615 | 4387.1063 | 73.1184 | 31.4129 | 1991-10-24 01:39
24.0522 | 1.537 | 0.0019382 | 1.5389 | 237.3599 | 4395.1189 | 73.252 | 31.4167 | 1991-10-24 01:47
24.0908 | 1.537 | 0.0019867 | 1.539 | 237.36 | 4450.7511 | 74.1792 | 31.4434 | 1991-10-24 02:42
24.1129 | 1.5379 | 0.0020144 | 1.5399 | 237.3609 | 4482.5083 | 74.7085 | 31.4586 | 1991-10-24 03:14
24.1322 | 1.5371 | 0.0020387 | 1.5391 | 237.3601 | 4510.357 | 75.1726 | 31.4719 | 1991-10-24 03:42
24.1404 | 1.5388 | 0.002049 | 1.5408 | 237.3618 | 4522.2131 | 75.3702 | 31.4776 | 1991-10-24 03:54
24.1873 | 1.5388 | 0.0021079 | 1.5409 | 237.3619 | 4589.7664 | 76.4961 | 31.51 | 1991-10-24 05:01
24.1902 | 1.5356 | 0.0021115 | 1.5377 | 237.3587 | 4593.8705 | 76.5645 | 31.5119 | 1991-10-24 05:05
24.2068 | 1.5339 | 0.0021323 | 1.5361 | 237.3571 | 4617.778 | 76.963 | 31.5234 | 1991-10-24 05:29
24.2095 | 1.5364 | 0.0021357 | 1.5385 | 237.3595 | 4621.654 | 77.0276 | 31.5252 | 1991-10-24 05:33
24.2288 | 1.5364 | 0.00216 | 1.5386 | 237.3596 | 4649.4701 | 77.4912 | 31.5386 | 1991-10-24 06:01
24.2426 | 1.5381 | 0.0021772 | 1.5403 | 237.3613 | 4669.2736 | 77.8212 | 31.548 | 1991-10-24 06:21
24.248 | 1.5422 | 0.002184 | 1.5444 | 237.3654 | 4677.0582 | 77.951 | 31.5518 | 1991-10-24 06:29
24.259 | 1.543 | 0.0021979 | 1.5452 | 237.3662 | 4692.9205 | 78.2153 | 31.5594 | 1991-10-24 06:44
24.2755 | 1.5431 | 0.0022187 | 1.5453 | 237.3663 | 4716.7629 | 78.6127 | 31.5708 | 1991-10-24 07:08
24.2893 | 1.5439 | 0.002236 | 1.5462 | 237.3672 | 4736.599 | 78.9433 | 31.5803 | 1991-10-24 07:28
24.2947 | 1.548 | 0.0022427 | 1.5503 | 237.3713 | 4744.3836 | 79.0731 | 31.584 | 1991-10-24 07:36
24.3029 | 1.5513 | 0.002253 | 1.5536 | 237.3746 | 4756.1745 | 79.2696 | 31.5897 | 1991-10-24 07:48
24.3111 | 1.553 | 0.0022634 | 1.5552 | 237.3762 | 4768.0305 | 79.4672 | 31.5953 | 1991-10-24 08:00
24.3277 | 1.553 | 0.0022842 | 1.5553 | 237.3763 | 4791.8729 | 79.8645 | 31.6068 | 1991-10-24 08:23
24.3332 | 1.5546 | 0.002291 | 1.5569 | 237.3779 | 4799.7552 | 79.9959 | 31.6105 | 1991-10-24 08:31
24.347 | 1.5547 | 0.0023084 | 1.557 | 237.378 | 4819.6239 | 80.3271 | 31.62 | 1991-10-24 08:51
24.3497 | 1.5563 | 0.0023118 | 1.5586 | 237.3796 | 4823.5324 | 80.3922 | 31.6219 | 1991-10-24 08:55
24.3718 | 1.5563 | 0.0023395 | 1.5587 | 237.3797 | 4855.3223 | 80.922 | 31.6371 | 1991-10-24 09:27
24.3772 | 1.5596 | 0.0023463 | 1.562 | 237.383 | 4863.1395 | 81.0523 | 31.6409 | 1991-10-24 09:35
24.391 | 1.5605 | 0.0023636 | 1.5628 | 237.3838 | 4882.9755 | 81.3829 | 31.6504 | 1991-10-24 09:55
24.4158 | 1.5605 | 0.0023948 | 1.5629 | 237.3839 | 4918.7391 | 81.979 | 31.6675 | 1991-10-24 10:30
24.435 | 1.5638 | 0.0024189 | 1.5662 | 237.3872 | 4946.4249 | 82.4404 | 31.6808 | 1991-10-24 10:58
24.4432 | 1.5663 | 0.0024293 | 1.5687 | 237.3897 | 4958.2484 | 82.6375 | 31.6864 | 1991-10-24 11:10
24.457 | 1.568 | 0.0024465 | 1.5704 | 237.3914 | 4978.0519 | 82.9675 | 31.6959 | 1991-10-24 11:30
24.4735 | 1.5688 | 0.0024673 | 1.5713 | 237.3923 | 5001.8617 | 83.3644 | 31.7073 | 1991-10-24 11:54
24.4817 | 1.5713 | 0.0024776 | 1.5738 | 237.3948 | 5013.6852 | 83.5614 | 31.713 | 1991-10-24 12:05
24.4927 | 1.5738 | 0.0024914 | 1.5762 | 237.3972 | 5029.4824 | 83.8247 | 31.7206 | 1991-10-24 12:21
24.4981 | 1.5779 | 0.0024982 | 1.5804 | 237.4014 | 5037.267 | 83.9544 | 31.7243 | 1991-10-24 12:29
24.5146 | 1.5787 | 0.0025189 | 1.5812 | 237.4022 | 5061.0768 | 84.3513 | 31.7357 | 1991-10-24 12:53
24.5174 | 1.5795 | 0.0025224 | 1.5821 | 237.4031 | 5065.0179 | 84.417 | 31.7376 | 1991-10-24 12:57
24.5256 | 1.582 | 0.0025327 | 1.5845 | 237.4055 | 5076.8414 | 84.614 | 31.7432 | 1991-10-24 13:09
24.5338 | 1.5845 | 0.002543 | 1.587 | 237.408 | 5088.6649 | 84.8111 | 31.7489 | 1991-10-24 13:20
24.5475 | 1.587 | 0.0025602 | 1.5895 | 237.4105 | 5108.4358 | 85.1406 | 31.7584 | 1991-10-24 13:40
24.5613 | 1.587 | 0.0025776 | 1.5896 | 237.4106 | 5128.3044 | 85.4717 | 31.7679 | 1991-10-24 14:00
24.5696 | 1.5886 | 0.0025879 | 1.5912 | 237.4122 | 5140.1605 | 85.6693 | 31.7736 | 1991-10-24 14:12
24.5833 | 1.5903 | 0.0026052 | 1.5929 | 237.4139 | 5159.964 | 85.9994 | 31.783 | 1991-10-24 14:32
24.5971 | 1.592 | 0.0026224 | 1.5946 | 237.4156 | 5179.7675 | 86.3295 | 31.7925 | 1991-10-24 14:52
24.6081 | 1.5936 | 0.0026363 | 1.5963 | 237.4173 | 5195.5972 | 86.5933 | 31.8001 | 1991-10-24 15:07
24.6191 | 1.5936 | 0.0026501 | 1.5963 | 237.4173 | 5211.4922 | 86.8582 | 31.8077 | 1991-10-24 15:23
24.6328 | 1.5953 | 0.0026674 | 1.598 | 237.419 | 5231.2957 | 87.1883 | 31.8172 | 1991-10-24 15:43
24.6355 | 1.5994 | 0.0026707 | 1.6021 | 237.4231 | 5235.1065 | 87.2518 | 31.819 | 1991-10-24 15:47
24.6437 | 1.6002 | 0.0026811 | 1.6029 | 237.4239 | 5246.9952 | 87.4499 | 31.8247 | 1991-10-24 15:59
24.6575 | 1.6003 | 0.0026984 | 1.603 | 237.424 | 5266.8638 | 87.7811 | 31.8342 | 1991-10-24 16:19
24.663 | 1.6019 | 0.0027053 | 1.6046 | 237.4256 | 5274.7461 | 87.9124 | 31.838 | 1991-10-24 16:27
24.6712 | 1.6052 | 0.0027156 | 1.6079 | 237.4289 | 5286.537 | 88.109 | 31.8437 | 1991-10-24 16:38
24.6878 | 1.6052 | 0.0027364 | 1.608 | 237.429 | 5310.3794 | 88.5063 | 31.8551 | 1991-10-24 17:02
24.7043 | 1.6053 | 0.0027571 | 1.608 | 237.429 | 5334.2218 | 88.9037 | 31.8665 | 1991-10-24 17:26
24.7125 | 1.6085 | 0.0027674 | 1.6113 | 237.4323 | 5346.0127 | 89.1002 | 31.8721 | 1991-10-24 17:38
24.729 | 1.6094 | 0.0027882 | 1.6122 | 237.4332 | 5369.8225 | 89.497 | 31.8835 | 1991-10-24 18:02
24.7317 | 1.6127 | 0.0027915 | 1.6155 | 237.4365 | 5373.6659 | 89.5611 | 31.8854 | 1991-10-24 18:06
24.7371 | 1.616 | 0.0027984 | 1.6188 | 237.4398 | 5381.4831 | 89.6914 | 31.8891 | 1991-10-24 18:13
24.7592 | 1.616 | 0.0028261 | 1.6188 | 237.4398 | 5413.2729 | 90.2212 | 31.9044 | 1991-10-24 18:45
24.7647 | 1.6176 | 0.002833 | 1.6205 | 237.4415 | 5421.1552 | 90.3526 | 31.9081 | 1991-10-24 18:53
24.7813 | 1.6169 | 0.0028538 | 1.6197 | 237.4407 | 5445.0302 | 90.7505 | 31.9196 | 1991-10-24 19:17
24.7839 | 1.6201 | 0.0028571 | 1.623 | 237.444 | 5448.8736 | 90.8146 | 31.9214 | 1991-10-24 19:21
24.7866 | 1.6226 | 0.0028605 | 1.6255 | 237.4465 | 5452.7496 | 90.8792 | 31.9233 | 1991-10-24 19:25
24.8087 | 1.6235 | 0.0028882 | 1.6263 | 237.4473 | 5484.5069 | 91.4084 | 31.9385 | 1991-10-24 19:56
24.8252 | 1.6235 | 0.002909 | 1.6264 | 237.4474 | 5508.3493 | 91.8058 | 31.9499 | 1991-10-24 20:20
24.8335 | 1.626 | 0.0029193 | 1.6289 | 237.4499 | 5520.1727 | 92.0029 | 31.9556 | 1991-10-24 20:32
24.8361 | 1.6284 | 0.0029227 | 1.6313 | 237.4523 | 5524.0487 | 92.0675 | 31.9574 | 1991-10-24 20:36
24.8444 | 1.6284 | 0.0029331 | 1.6314 | 237.4524 | 5535.9699 | 92.2662 | 31.9631 | 1991-10-24 20:48
24.8527 | 1.6284 | 0.0029435 | 1.6314 | 237.4524 | 5547.8911 | 92.4649 | 31.9688 | 1991-10-24 21:00
24.8526 | 1.6325 | 0.0029433 | 1.6355 | 237.4565 | 5547.7283 | 92.4621 | 31.9688 | 1991-10-24 21:00
24.8553 | 1.635 | 0.0029467 | 1.638 | 237.459 | 5551.6043 | 92.5267 | 31.9706 | 1991-10-24 21:04
24.8663 | 1.6358 | 0.0029606 | 1.6388 | 237.4598 | 5567.4666 | 92.7911 | 31.9782 | 1991-10-24 21:19
24.8718 | 1.6375 | 0.0029674 | 1.6405 | 237.4615 | 5575.3489 | 92.9225 | 31.982 | 1991-10-24 21:27
24.88 | 1.6383 | 0.0029778 | 1.6413 | 237.4623 | 5587.2375 | 93.1206 | 31.9877 | 1991-10-24 21:39
24.9049 | 1.6375 | 0.003009 | 1.6406 | 237.4616 | 5623.0337 | 93.7172 | 32.0048 | 1991-10-24 22:15
24.9103 | 1.6408 | 0.0030158 | 1.6439 | 237.4649 | 5630.8508 | 93.8475 | 32.0086 | 1991-10-24 22:23
24.9268 | 1.6417 | 0.0030366 | 1.6447 | 237.4657 | 5654.6607 | 94.2443 | 32.02 | 1991-10-24 22:47
24.9378 | 1.6433 | 0.0030504 | 1.6464 | 237.4674 | 5670.4904 | 94.5082 | 32.0275 | 1991-10-24 23:03
24.9516 | 1.6442 | 0.0030677 | 1.6473 | 237.4683 | 5690.3265 | 94.8388 | 32.037 | 1991-10-24 23:22
24.9627 | 1.6434 | 0.0030816 | 1.6465 | 237.4675 | 5706.254 | 95.1042 | 32.0447 | 1991-10-24 23:38
24.9709 | 1.6459 | 0.0030919 | 1.6489 | 237.4699 | 5718.0775 | 95.3013 | 32.0503 | 1991-10-24 23:50
24.9846 | 1.6492 | 0.0031091 | 1.6523 | 237.4733 | 5737.8158 | 95.6303 | 32.0598 | 1991-10-25 00:10
24.9929 | 1.65 | 0.0031195 | 1.6531 | 237.4741 | 5749.7044 | 95.8284 | 32.0655 | 1991-10-25 00:22
25.0011 | 1.65 | 0.0031299 | 1.6531 | 237.4741 | 5761.6256 | 96.0271 | 32.0712 | 1991-10-25 00:34
25.0122 | 1.65 | 0.0031437 | 1.6532 | 237.4742 | 5777.5205 | 96.292 | 32.0788 | 1991-10-25 00:50
25.0287 | 1.6525 | 0.0031644 | 1.6557 | 237.4767 | 5801.2652 | 96.6878 | 32.0902 | 1991-10-25 01:13
25.0451 | 1.655 | 0.0031852 | 1.6582 | 237.4792 | 5825.0099 | 97.0835 | 32.1016 | 1991-10-25 01:37
25.0672 | 1.6558 | 0.0032129 | 1.6591 | 237.4801 | 5856.7671 | 97.6128 | 32.1168 | 1991-10-25 02:09
25.0837 | 1.6583 | 0.0032336 | 1.6616 | 237.4826 | 5880.5118 | 98.0085 | 32.1281 | 1991-10-25 02:33
25.1196 | 1.6584 | 0.0032786 | 1.6617 | 237.4827 | 5932.1702 | 98.8695 | 32.1529 | 1991-10-25 03:24
25.1306 | 1.6592 | 0.0032924 | 1.6625 | 237.4835 | 5948.0326 | 99.1339 | 32.1605 | 1991-10-25 03:40
25.1692 | 1.6593 | 0.003341 | 1.6626 | 237.4836 | 6003.6648 | 100.0611 | 32.1871 | 1991-10-25 04:36
25.1775 | 1.6585 | 0.0033514 | 1.6618 | 237.4828 | 6015.6186 | 100.2603 | 32.1928 | 1991-10-25 04:48
25.2023 | 1.6585 | 0.0033826 | 1.6619 | 237.4829 | 6051.3821 | 100.8564 | 32.21 | 1991-10-25 05:24
25.219 | 1.6561 | 0.0034035 | 1.6595 | 237.4805 | 6075.3222 | 101.2554 | 32.2214 | 1991-10-25 05:48
25.2907 | 1.657 | 0.0034935 | 1.6605 | 237.4815 | 6178.6066 | 102.9768 | 32.2709 | 1991-10-25 07:31
25.3018 | 1.6554 | 0.0035074 | 1.6589 | 237.4799 | 6194.5666 | 103.2428 | 32.2785 | 1991-10-25 07:47
25.3129 | 1.6538 | 0.0035214 | 1.6573 | 237.4783 | 6210.5267 | 103.5088 | 32.2862 | 1991-10-25 08:03
25.3238 | 1.6571 | 0.0035351 | 1.6606 | 237.4816 | 6226.2913 | 103.7715 | 32.2937 | 1991-10-25 08:19
25.332 | 1.6596 | 0.0035454 | 1.6631 | 237.4841 | 6238.1148 | 103.9686 | 32.2994 | 1991-10-25 08:30
25.3375 | 1.6612 | 0.0035523 | 1.6648 | 237.4858 | 6245.9971 | 104.1 | 32.3032 | 1991-10-25 08:38
25.3541 | 1.6612 | 0.0035731 | 1.6648 | 237.4858 | 6269.8395 | 104.4973 | 32.3146 | 1991-10-25 09:02
25.3622 | 1.6653 | 0.0035833 | 1.6689 | 237.4899 | 6281.5978 | 104.6933 | 32.3202 | 1991-10-25 09:14
25.3732 | 1.6678 | 0.0035971 | 1.6714 | 237.4924 | 6297.395 | 104.9566 | 32.3278 | 1991-10-25 09:30
25.3895 | 1.6752 | 0.0036177 | 1.6788 | 237.4998 | 6320.9442 | 105.3491 | 32.3391 | 1991-10-25 09:53
25.4059 | 1.681 | 0.0036383 | 1.6846 | 237.5056 | 6344.5586 | 105.7426 | 32.3504 | 1991-10-25 10:17
25.4169 | 1.6843 | 0.003652 | 1.6879 | 237.5089 | 6360.3232 | 106.0054 | 32.3579 | 1991-10-25 10:33
25.4195 | 1.6884 | 0.0036553 | 1.692 | 237.513 | 6364.1341 | 106.0689 | 32.3598 | 1991-10-25 10:36
25.4194 | 1.6917 | 0.0036552 | 1.6953 | 237.5163 | 6364.0038 | 106.0667 | 32.3597 | 1991-10-25 10:36
25.436 | 1.6925 | 0.003676 | 1.6962 | 237.5172 | 6387.8136 | 106.4636 | 32.3711 | 1991-10-25 11:00
25.4441 | 1.6974 | 0.0036862 | 1.7011 | 237.5221 | 6399.5394 | 106.659 | 32.3767 | 1991-10-25 11:12
25.4496 | 1.6999 | 0.003693 | 1.7036 | 237.5246 | 6407.3891 | 106.7898 | 32.3805 | 1991-10-25 11:20
25.4578 | 1.7024 | 0.0037034 | 1.7061 | 237.5271 | 6419.2126 | 106.9869 | 32.3861 | 1991-10-25 11:32
25.4661 | 1.7024 | 0.0037138 | 1.7061 | 237.5271 | 6431.1338 | 107.1856 | 32.3918 | 1991-10-25 11:44
25.4743 | 1.7041 | 0.0037241 | 1.7078 | 237.5288 | 6442.9898 | 107.3832 | 32.3975 | 1991-10-25 11:55
25.4797 | 1.7065 | 0.0037309 | 1.7103 | 237.5313 | 6450.8396 | 107.514 | 32.4013 | 1991-10-25 12:03
25.4853 | 1.7057 | 0.0037379 | 1.7095 | 237.5305 | 6458.8196 | 107.647 | 32.4051 | 1991-10-25 12:11
25.4937 | 1.7024 | 0.0037484 | 1.7062 | 237.5272 | 6470.8711 | 107.8479 | 32.4109 | 1991-10-25 12:23
25.5185 | 1.7017 | 0.0037796 | 1.7054 | 237.5264 | 6506.6672 | 108.4445 | 32.428 | 1991-10-25 12:59
25.5351 | 1.7001 | 0.0038005 | 1.7039 | 237.5249 | 6530.5747 | 108.8429 | 32.4395 | 1991-10-25 13:23
25.5435 | 1.6968 | 0.003811 | 1.7006 | 237.5216 | 6542.6262 | 109.0438 | 32.4452 | 1991-10-25 13:35
25.5463 | 1.6952 | 0.0038145 | 1.699 | 237.52 | 6546.6651 | 109.1111 | 32.4472 | 1991-10-25 13:39
25.5794 | 1.6952 | 0.0038561 | 1.6991 | 237.5201 | 6594.3498 | 109.9058 | 32.47 | 1991-10-25 14:27
25.5905 | 1.6944 | 0.00387 | 1.6983 | 237.5193 | 6610.2773 | 110.1713 | 32.4776 | 1991-10-25 14:43
25.6043 | 1.6928 | 0.0038874 | 1.6967 | 237.5177 | 6630.2111 | 110.5035 | 32.4872 | 1991-10-25 15:03
25.6595 | 1.6921 | 0.0039567 | 1.696 | 237.517 | 6709.7182 | 111.8286 | 32.5253 | 1991-10-25 16:22
25.6899 | 1.6921 | 0.0039948 | 1.6961 | 237.5171 | 6753.4293 | 112.5572 | 32.5462 | 1991-10-25 17:06
25.7092 | 1.6913 | 0.0040191 | 1.6953 | 237.5163 | 6781.2779 | 113.0213 | 32.5595 | 1991-10-25 17:34
25.7176 | 1.6881 | 0.0040296 | 1.6921 | 237.5131 | 6793.3294 | 113.2222 | 32.5653 | 1991-10-25 17:46
25.7259 | 1.6864 | 0.0040401 | 1.6905 | 237.5115 | 6805.3157 | 113.4219 | 32.571 | 1991-10-25 17:58
25.7452 | 1.6865 | 0.0040643 | 1.6905 | 237.5115 | 6833.1318 | 113.8855 | 32.5844 | 1991-10-25 18:26
25.7481 | 1.6824 | 0.0040679 | 1.6864 | 237.5074 | 6837.2684 | 113.9545 | 32.5863 | 1991-10-25 18:30
25.7565 | 1.6791 | 0.0040785 | 1.6832 | 237.5042 | 6849.3199 | 114.1553 | 32.5921 | 1991-10-25 18:42
25.7676 | 1.6775 | 0.0040924 | 1.6816 | 237.5026 | 6865.28 | 114.4213 | 32.5998 | 1991-10-25 18:58
25.7759 | 1.6734 | 0.0041029 | 1.6775 | 237.4985 | 6877.364 | 114.6227 | 32.6056 | 1991-10-25 19:10
25.7925 | 1.6726 | 0.0041237 | 1.6767 | 237.4977 | 6901.239 | 115.0206 | 32.617 | 1991-10-25 19:34
25.7981 | 1.6693 | 0.0041308 | 1.6735 | 237.4945 | 6909.3167 | 115.1553 | 32.6209 | 1991-10-25 19:42
25.8202 | 1.6694 | 0.0041585 | 1.6735 | 237.4945 | 6941.1065 | 115.6851 | 32.6361 | 1991-10-25 20:14
25.8258 | 1.6677 | 0.0041655 | 1.6719 | 237.4929 | 6949.1191 | 115.8187 | 32.6399 | 1991-10-25 20:22
25.8589 | 1.667 | 0.0042071 | 1.6712 | 237.4922 | 6996.8364 | 116.6139 | 32.6628 | 1991-10-25 21:09
25.87 | 1.6654 | 0.004221 | 1.6696 | 237.4906 | 7012.7965 | 116.8799 | 32.6704 | 1991-10-25 21:25
25.8893 | 1.6654 | 0.0042453 | 1.6696 | 237.4906 | 7040.6126 | 117.3435 | 32.6837 | 1991-10-25 21:53
25.9252 | 1.6655 | 0.0042903 | 1.6697 | 237.4907 | 7092.2711 | 118.2045 | 32.7085 | 1991-10-25 22:45
25.9336 | 1.6622 | 0.0043008 | 1.6665 | 237.4875 | 7104.3226 | 118.4054 | 32.7142 | 1991-10-25 22:57
25.9612 | 1.6622 | 0.0043355 | 1.6666 | 237.4876 | 7144.0598 | 119.0677 | 32.7333 | 1991-10-25 23:37
25.975 | 1.6614 | 0.0043528 | 1.6658 | 237.4868 | 7163.9611 | 119.3994 | 32.7428 | 1991-10-25 23:57
25.9806 | 1.6582 | 0.0043599 | 1.6625 | 237.4835 | 7172.0388 | 119.534 | 32.7467 | 1991-10-26 00:05
25.9972 | 1.6574 | 0.0043807 | 1.6618 | 237.4828 | 7195.9138 | 119.9319 | 32.7581 | 1991-10-26 00:29
26 | 1.6557 | 0.0043842 | 1.6601 | 237.4811 | 7199.9526 | 119.9992 | 32.76 | 1991-10-26 00:33
26.0055 | 1.6541 | 0.0043912 | 1.6585 | 237.4795 | 7207.9652 | 120.1328 | 32.7639 | 1991-10-26 00:41
26.0193 | 1.6541 | 0.0044085 | 1.6585 | 237.4795 | 7227.8339 | 120.4639 | 32.7734 | 1991-10-26 01:01
26.0221 | 1.6525 | 0.0044121 | 1.6569 | 237.4779 | 7231.8727 | 120.5312 | 32.7753 | 1991-10-26 01:05
26.025 | 1.6492 | 0.0044157 | 1.6536 | 237.4746 | 7235.9768 | 120.5996 | 32.7773 | 1991-10-26 01:09
26.0388 | 1.6492 | 0.004433 | 1.6537 | 237.4747 | 7255.8454 | 120.9308 | 32.7868 | 1991-10-26 01:29
26.0416 | 1.6476 | 0.0044365 | 1.652 | 237.473 | 7259.8843 | 120.9981 | 32.7888 | 1991-10-26 01:33
26.0472 | 1.646 | 0.0044435 | 1.6504 | 237.4714 | 7267.8969 | 121.1316 | 32.7926 | 1991-10-26 01:41
26.0885 | 1.646 | 0.0044955 | 1.6505 | 237.4715 | 7327.5028 | 122.125 | 32.8211 | 1991-10-26 02:40
26.0996 | 1.6444 | 0.0045094 | 1.6489 | 237.4699 | 7343.4629 | 122.391 | 32.8288 | 1991-10-26 02:56
26.108 | 1.6412 | 0.0045199 | 1.6457 | 237.4667 | 7355.5143 | 122.5919 | 32.8346 | 1991-10-26 03:08
26.1218 | 1.6412 | 0.0045372 | 1.6457 | 237.4667 | 7375.383 | 122.923 | 32.8441 | 1991-10-26 03:28
26.1384 | 1.6404 | 0.004558 | 1.6449 | 237.4659 | 7399.2579 | 123.321 | 32.8555 | 1991-10-26 03:52
26.1825 | 1.6405 | 0.0046135 | 1.6451 | 237.4661 | 7462.8376 | 124.3806 | 32.886 | 1991-10-26 04:56
26.1907 | 1.6446 | 0.0046237 | 1.6492 | 237.4702 | 7474.5959 | 124.5766 | 32.8916 | 1991-10-26 05:07
26.2072 | 1.6471 | 0.0046445 | 1.6517 | 237.4727 | 7498.3406 | 124.9723 | 32.903 | 1991-10-26 05:31
26.2126 | 1.6503 | 0.0046513 | 1.655 | 237.476 | 7506.1578 | 125.1026 | 32.9067 | 1991-10-26 05:39
26.2374 | 1.6512 | 0.0046824 | 1.6559 | 237.4769 | 7541.8887 | 125.6981 | 32.9238 | 1991-10-26 06:15
26.2484 | 1.652 | 0.0046963 | 1.6567 | 237.4777 | 7557.7511 | 125.9625 | 32.9314 | 1991-10-26 06:31
26.2594 | 1.6537 | 0.0047101 | 1.6584 | 237.4794 | 7573.5809 | 126.2263 | 32.939 | 1991-10-26 06:47
26.2649 | 1.657 | 0.0047169 | 1.6617 | 237.4827 | 7581.398 | 126.3566 | 32.9427 | 1991-10-26 06:54
26.2842 | 1.657 | 0.0047411 | 1.6618 | 237.4828 | 7609.2141 | 126.8202 | 32.9561 | 1991-10-26 07:22
26.3035 | 1.6579 | 0.0047654 | 1.6626 | 237.4836 | 7636.9977 | 127.2833 | 32.9694 | 1991-10-26 07:50
26.3117 | 1.6587 | 0.0047757 | 1.6635 | 237.4845 | 7648.8863 | 127.4814 | 32.9751 | 1991-10-26 08:02
26.3199 | 1.6612 | 0.0047861 | 1.666 | 237.487 | 7660.7097 | 127.6785 | 32.9807 | 1991-10-26 08:14
26.3227 | 1.6628 | 0.0047895 | 1.6676 | 237.4886 | 7664.6183 | 127.7436 | 32.9826 | 1991-10-26 08:18
26.3364 | 1.6645 | 0.0048067 | 1.6693 | 237.4903 | 7684.4218 | 128.0737 | 32.9921 | 1991-10-26 08:37
26.3419 | 1.6661 | 0.0048136 | 1.6709 | 237.4919 | 7692.3041 | 128.2051 | 32.9958 | 1991-10-26 08:45
26.3501 | 1.6686 | 0.0048239 | 1.6734 | 237.4944 | 7704.1276 | 128.4021 | 33.0015 | 1991-10-26 08:57
26.361 | 1.6727 | 0.0048376 | 1.6776 | 237.4986 | 7719.8597 | 128.6643 | 33.009 | 1991-10-26 09:13
26.3747 | 1.6752 | 0.0048549 | 1.6801 | 237.5011 | 7739.6306 | 128.9938 | 33.0185 | 1991-10-26 09:33
26.3829 | 1.6793 | 0.0048651 | 1.6842 | 237.5052 | 7751.3889 | 129.1898 | 33.0241 | 1991-10-26 09:44
26.3884 | 1.6818 | 0.004872 | 1.6867 | 237.5077 | 7759.2387 | 129.3206 | 33.0279 | 1991-10-26 09:52
26.4022 | 1.6818 | 0.0048893 | 1.6867 | 237.5077 | 7779.1073 | 129.6518 | 33.0374 | 1991-10-26 10:12
26.4076 | 1.6835 | 0.0048962 | 1.6884 | 237.5094 | 7786.9896 | 129.7832 | 33.0412 | 1991-10-26 10:20
26.4104 | 1.6843 | 0.0048996 | 1.6892 | 237.5102 | 7790.9308 | 129.8488 | 33.0431 | 1991-10-26 10:24
26.4269 | 1.6843 | 0.0049204 | 1.6892 | 237.5102 | 7814.7732 | 130.2462 | 33.0545 | 1991-10-26 10:48
26.4351 | 1.6868 | 0.0049307 | 1.6917 | 237.5127 | 7826.5966 | 130.4433 | 33.0602 | 1991-10-26 11:00
26.4572 | 1.6868 | 0.0049585 | 1.6918 | 237.5128 | 7858.3865 | 130.9731 | 33.0754 | 1991-10-26 11:31
26.4628 | 1.6852 | 0.0049654 | 1.6902 | 237.5112 | 7866.3991 | 131.1067 | 33.0792 | 1991-10-26 11:39
26.4711 | 1.6819 | 0.0049759 | 1.6869 | 237.5079 | 7878.4505 | 131.3075 | 33.085 | 1991-10-26 11:52
26.4849 | 1.6819 | 0.0049933 | 1.6869 | 237.5079 | 7898.3192 | 131.6387 | 33.0945 | 1991-10-26 12:11
26.4933 | 1.6787 | 0.0050038 | 1.6837 | 237.5047 | 7910.3707 | 131.8395 | 33.1003 | 1991-10-26 12:23
26.4989 | 1.677 | 0.0050108 | 1.6821 | 237.5031 | 7918.3833 | 131.9731 | 33.1041 | 1991-10-26 12:31
26.5127 | 1.6779 | 0.0050281 | 1.6829 | 237.5039 | 7938.2193 | 132.3037 | 33.1136 | 1991-10-26 12:51
26.5127 | 1.6746 | 0.0050282 | 1.6796 | 237.5006 | 7938.3496 | 132.3058 | 33.1137 | 1991-10-26 12:51
26.532 | 1.6755 | 0.0050524 | 1.6805 | 237.5015 | 7966.1332 | 132.7689 | 33.127 | 1991-10-26 13:19
26.5402 | 1.6788 | 0.0050627 | 1.6838 | 237.5048 | 7977.9241 | 132.9654 | 33.1326 | 1991-10-26 13:31
26.5457 | 1.6796 | 0.0050696 | 1.6847 | 237.5057 | 7985.8389 | 133.0973 | 33.1364 | 1991-10-26 13:39
26.554 | 1.6788 | 0.00508 | 1.6839 | 237.5049 | 7997.7927 | 133.2965 | 33.1422 | 1991-10-26 13:51
26.5651 | 1.6772 | 0.0050939 | 1.6822 | 237.5032 | 8013.7528 | 133.5625 | 33.1498 | 1991-10-26 14:07
26.5816 | 1.6788 | 0.0051147 | 1.6839 | 237.5049 | 8037.53 | 133.9588 | 33.1612 | 1991-10-26 14:31
26.5898 | 1.6813 | 0.005125 | 1.6864 | 237.5074 | 8049.3535 | 134.1559 | 33.1668 | 1991-10-26 14:43
26.6008 | 1.6821 | 0.0051388 | 1.6873 | 237.5083 | 8065.2158 | 134.4203 | 33.1744 | 1991-10-26 14:58
26.634 | 1.6822 | 0.0051804 | 1.6874 | 237.5084 | 8112.9006 | 135.215 | 33.1973 | 1991-10-26 15:46
26.6478 | 1.6806 | 0.0051978 | 1.6858 | 237.5068 | 8132.8343 | 135.5472 | 33.2068 | 1991-10-26 16:06
26.6699 | 1.6806 | 0.0052255 | 1.6858 | 237.5068 | 8164.6242 | 136.0771 | 33.2221 | 1991-10-26 16:38
26.6782 | 1.6782 | 0.005236 | 1.6834 | 237.5044 | 8176.6431 | 136.2774 | 33.2278 | 1991-10-26 16:50
26.692 | 1.6774 | 0.0052534 | 1.6826 | 237.5036 | 8196.5443 | 136.6091 | 33.2373 | 1991-10-26 17:10
26.6977 | 1.6741 | 0.0052604 | 1.6794 | 237.5004 | 8204.622 | 136.7437 | 33.2412 | 1991-10-26 17:18
26.7088 | 1.6717 | 0.0052743 | 1.6769 | 237.4979 | 8220.6147 | 137.0102 | 33.2489 | 1991-10-26 17:34
26.7116 | 1.6676 | 0.005278 | 1.6728 | 237.4938 | 8224.7513 | 137.0792 | 33.2509 | 1991-10-26 17:38
26.7173 | 1.6635 | 0.005285 | 1.6688 | 237.4898 | 8232.8616 | 137.2144 | 33.2547 | 1991-10-26 17:46
26.7338 | 1.6627 | 0.0053058 | 1.668 | 237.489 | 8256.7365 | 137.6123 | 33.2662 | 1991-10-26 18:10
26.734 | 1.6586 | 0.005306 | 1.6639 | 237.4849 | 8256.8994 | 137.615 | 33.2662 | 1991-10-26 18:10
26.7451 | 1.6561 | 0.0053199 | 1.6615 | 237.4825 | 8272.892 | 137.8815 | 33.2739 | 1991-10-26 18:26
26.7562 | 1.6521 | 0.0053339 | 1.6574 | 237.4784 | 8288.9498 | 138.1492 | 33.2816 | 1991-10-26 18:42
26.7618 | 1.6496 | 0.005341 | 1.655 | 237.476 | 8296.9949 | 138.2832 | 33.2855 | 1991-10-26 18:50
26.7701 | 1.648 | 0.0053514 | 1.6533 | 237.4743 | 8308.9813 | 138.483 | 33.2912 | 1991-10-26 19:02
26.7785 | 1.6455 | 0.0053619 | 1.6509 | 237.4719 | 8321.0002 | 138.6833 | 33.2969 | 1991-10-26 19:14
26.7868 | 1.6431 | 0.0053724 | 1.6485 | 237.4695 | 8333.0191 | 138.8837 | 33.3027 | 1991-10-26 19:26
26.7924 | 1.6398 | 0.0053794 | 1.6452 | 237.4662 | 8341.0968 | 139.0183 | 33.3066 | 1991-10-26 19:34
26.7953 | 1.6374 | 0.005383 | 1.6428 | 237.4638 | 8345.1683 | 139.0861 | 33.3085 | 1991-10-26 19:38
26.8063 | 1.6357 | 0.0053969 | 1.6411 | 237.4621 | 8361.1283 | 139.3521 | 33.3162 | 1991-10-26 19:54
26.8119 | 1.6325 | 0.0054039 | 1.6379 | 237.4589 | 8369.2061 | 139.4868 | 33.32 | 1991-10-26 20:03
26.8203 | 1.63 | 0.0054144 | 1.6354 | 237.4564 | 8381.225 | 139.6871 | 33.3258 | 1991-10-26 20:15
26.8259 | 1.6276 | 0.0054214 | 1.633 | 237.454 | 8389.2701 | 139.8212 | 33.3296 | 1991-10-26 20:23
26.8287 | 1.6251 | 0.005425 | 1.6306 | 237.4516 | 8393.3416 | 139.889 | 33.3316 | 1991-10-26 20:27
26.8371 | 1.6227 | 0.0054355 | 1.6281 | 237.4491 | 8405.3605 | 140.0893 | 33.3374 | 1991-10-26 20:39
26.8509 | 1.6194 | 0.0054529 | 1.6249 | 237.4459 | 8425.3594 | 140.4227 | 33.3469 | 1991-10-26 20:59
26.8566 | 1.6162 | 0.0054599 | 1.6216 | 237.4426 | 8433.4372 | 140.5573 | 33.3508 | 1991-10-26 21:07
26.8622 | 1.6121 | 0.005467 | 1.6175 | 237.4385 | 8441.5475 | 140.6925 | 33.3547 | 1991-10-26 21:15
26.8705 | 1.6096 | 0.0054775 | 1.6151 | 237.4361 | 8453.5664 | 140.8928 | 33.3604 | 1991-10-26 21:27
26.8816 | 1.6096 | 0.0054914 | 1.6151 | 237.4361 | 8469.4613 | 141.1577 | 33.3681 | 1991-10-26 21:43
26.8872 | 1.6072 | 0.0054984 | 1.6127 | 237.4337 | 8477.5065 | 141.2918 | 33.3719 | 1991-10-26 21:51
26.8955 | 1.6056 | 0.0055088 | 1.6111 | 237.4321 | 8489.4928 | 141.4915 | 33.3776 | 1991-10-26 22:03
26.9038 | 1.6056 | 0.0055192 | 1.6111 | 237.4321 | 8501.414 | 141.6902 | 33.3834 | 1991-10-26 22:15
26.9093 | 1.6031 | 0.0055262 | 1.6087 | 237.4297 | 8509.4592 | 141.8243 | 33.3872 | 1991-10-26 22:23
26.9204 | 1.6015 | 0.0055402 | 1.607 | 237.428 | 8525.4192 | 142.0903 | 33.3949 | 1991-10-26 22:39
26.926 | 1.5999 | 0.0055472 | 1.6054 | 237.4264 | 8533.4318 | 142.2239 | 33.3987 | 1991-10-26 22:47
26.9261 | 1.5974 | 0.0055472 | 1.603 | 237.424 | 8533.5295 | 142.2255 | 33.3987 | 1991-10-26 22:47
26.9344 | 1.5958 | 0.0055577 | 1.6014 | 237.4224 | 8545.5159 | 142.4253 | 33.4045 | 1991-10-26 22:59
26.9482 | 1.5958 | 0.005575 | 1.6014 | 237.4224 | 8565.3845 | 142.7564 | 33.414 | 1991-10-26 23:19
26.9564 | 1.5975 | 0.0055854 | 1.6031 | 237.4241 | 8577.2405 | 142.954 | 33.4197 | 1991-10-26 23:31
26.9647 | 1.5983 | 0.0055957 | 1.6039 | 237.4249 | 8589.1292 | 143.1522 | 33.4254 | 1991-10-26 23:43
26.973 | 1.5975 | 0.0056062 | 1.6031 | 237.4241 | 8601.0829 | 143.3514 | 33.4311 | 1991-10-26 23:54
26.9758 | 1.595 | 0.0056097 | 1.6007 | 237.4217 | 8605.1544 | 143.4192 | 33.433 | 1991-10-26 23:59
26.9869 | 1.5942 | 0.0056236 | 1.5999 | 237.4209 | 8621.0819 | 143.6847 | 33.4407 | 1991-10-27 00:15
27.0007 | 1.5918 | 0.005641 | 1.5974 | 237.4184 | 8641.0482 | 144.0175 | 33.4502 | 1991-10-27 00:34
27.0145 | 1.5918 | 0.0056583 | 1.5975 | 237.4185 | 8660.9169 | 144.3486 | 33.4597 | 1991-10-27 00:54
27.0256 | 1.5918 | 0.0056722 | 1.5975 | 237.4185 | 8676.8118 | 144.6135 | 33.4674 | 1991-10-27 01:10
27.0284 | 1.5902 | 0.0056757 | 1.5959 | 237.4169 | 8680.8506 | 144.6808 | 33.4693 | 1991-10-27 01:14
27.0394 | 1.5894 | 0.0056896 | 1.5951 | 237.4161 | 8696.7781 | 144.9463 | 33.4769 | 1991-10-27 01:30
27.0504 | 1.5902 | 0.0057034 | 1.596 | 237.417 | 8712.6405 | 145.2107 | 33.4845 | 1991-10-27 01:46
27.0615 | 1.5911 | 0.0057173 | 1.5968 | 237.4178 | 8728.5028 | 145.475 | 33.4921 | 1991-10-27 02:02
27.0643 | 1.5894 | 0.0057208 | 1.5952 | 237.4162 | 8732.5417 | 145.5424 | 33.494 | 1991-10-27 02:06
27.0808 | 1.5895 | 0.0057416 | 1.5952 | 237.4162 | 8756.3841 | 145.9397 | 33.5055 | 1991-10-27 02:30
27.0891 | 1.5903 | 0.005752 | 1.5961 | 237.4171 | 8768.2727 | 146.1379 | 33.5112 | 1991-10-27 02:42
27.0945 | 1.5928 | 0.0057588 | 1.5985 | 237.4195 | 8776.1224 | 146.2687 | 33.5149 | 1991-10-27 02:50
27.1055 | 1.5936 | 0.0057726 | 1.5994 | 237.4204 | 8791.9848 | 146.5331 | 33.5225 | 1991-10-27 03:05
27.1083 | 1.592 | 0.0057762 | 1.5978 | 237.4188 | 8796.0236 | 146.6004 | 33.5245 | 1991-10-27 03:10
27.1167 | 1.5912 | 0.0057866 | 1.597 | 237.418 | 8807.9774 | 146.7996 | 33.5302 | 1991-10-27 03:21
27.1199 | 1.5731 | 0.0057907 | 1.5789 | 237.3999 | 8812.6677 | 146.8778 | 33.5324 | 1991-10-27 03:26
27.1228 | 1.5699 | 0.0057943 | 1.5757 | 237.3967 | 8816.7717 | 146.9462 | 33.5344 | 1991-10-27 03:30
27.1338 | 1.5699 | 0.0058081 | 1.5757 | 237.3967 | 8832.6666 | 147.2111 | 33.542 | 1991-10-27 03:46
27.1392 | 1.5732 | 0.0058149 | 1.579 | 237.4 | 8840.4838 | 147.3414 | 33.5457 | 1991-10-27 03:54
27.153 | 1.574 | 0.0058322 | 1.5799 | 237.4009 | 8860.3199 | 147.672 | 33.5552 | 1991-10-27 04:14
27.1639 | 1.5781 | 0.0058459 | 1.584 | 237.405 | 8876.0519 | 147.9342 | 33.5628 | 1991-10-27 04:30
27.1749 | 1.5798 | 0.0058598 | 1.5857 | 237.4067 | 8891.8817 | 148.198 | 33.5704 | 1991-10-27 04:45
27.1859 | 1.5831 | 0.0058735 | 1.589 | 237.41 | 8907.6463 | 148.4608 | 33.5779 | 1991-10-27 05:01
27.1996 | 1.5839 | 0.0058908 | 1.5898 | 237.4108 | 8927.4824 | 148.7914 | 33.5874 | 1991-10-27 05:21
27.2105 | 1.5889 | 0.0059045 | 1.5948 | 237.4158 | 8943.1819 | 149.053 | 33.5949 | 1991-10-27 05:37
27.2134 | 1.5864 | 0.005908 | 1.5923 | 237.4133 | 8947.2533 | 149.1209 | 33.5969 | 1991-10-27 05:41
27.2272 | 1.5856 | 0.0059254 | 1.5915 | 237.4125 | 8967.1546 | 149.4526 | 33.6064 | 1991-10-27 06:01
27.2299 | 1.5889 | 0.0059288 | 1.5948 | 237.4158 | 8970.998 | 149.5166 | 33.6083 | 1991-10-27 06:05
27.2381 | 1.5889 | 0.0059391 | 1.5949 | 237.4159 | 8982.9192 | 149.7153 | 33.614 | 1991-10-27 06:17
27.2382 | 1.5856 | 0.0059393 | 1.5916 | 237.4126 | 8983.0495 | 149.7175 | 33.614 | 1991-10-27 06:17
27.2466 | 1.5832 | 0.0059497 | 1.5891 | 237.4101 | 8995.0684 | 149.9178 | 33.6198 | 1991-10-27 06:29
27.2576 | 1.5832 | 0.0059636 | 1.5892 | 237.4102 | 9010.9633 | 150.1827 | 33.6274 | 1991-10-27 06:45
27.263 | 1.5865 | 0.0059704 | 1.5925 | 237.4135 | 9018.7805 | 150.313 | 33.6311 | 1991-10-27 06:52
27.274 | 1.5898 | 0.0059842 | 1.5958 | 237.4168 | 9034.5451 | 150.5758 | 33.6387 | 1991-10-27 07:08
27.2849 | 1.5947 | 0.0059979 | 1.6007 | 237.4217 | 9050.2446 | 150.8374 | 33.6462 | 1991-10-27 07:24
27.2931 | 1.5988 | 0.0060081 | 1.6048 | 237.4258 | 9062.0029 | 151.0334 | 33.6518 | 1991-10-27 07:36
27.3012 | 1.6038 | 0.0060183 | 1.6098 | 237.4308 | 9073.7287 | 151.2288 | 33.6575 | 1991-10-27 07:47
27.3066 | 1.6087 | 0.0060251 | 1.6147 | 237.4357 | 9081.4807 | 151.358 | 33.6612 | 1991-10-27 07:55
27.3147 | 1.6145 | 0.0060353 | 1.6205 | 237.4415 | 9093.1739 | 151.5529 | 33.6668 | 1991-10-27 08:07
27.3201 | 1.6177 | 0.0060421 | 1.6238 | 237.4448 | 9100.991 | 151.6832 | 33.6705 | 1991-10-27 08:15
27.3309 | 1.6276 | 0.0060556 | 1.6336 | 237.4546 | 9116.4951 | 151.9416 | 33.6779 | 1991-10-27 08:30
27.339 | 1.6333 | 0.0060658 | 1.6394 | 237.4604 | 9128.1883 | 152.1365 | 33.6835 | 1991-10-27 08:42
27.3471 | 1.6391 | 0.006076 | 1.6452 | 237.4662 | 9139.8815 | 152.3314 | 33.6891 | 1991-10-27 08:54
27.3526 | 1.6424 | 0.0060829 | 1.6485 | 237.4695 | 9147.6986 | 152.4616 | 33.6929 | 1991-10-27 09:01
27.3552 | 1.6473 | 0.0060861 | 1.6534 | 237.4744 | 9151.4769 | 152.5246 | 33.6947 | 1991-10-27 09:05
27.3661 | 1.6522 | 0.0060998 | 1.6583 | 237.4793 | 9167.1764 | 152.7863 | 33.7022 | 1991-10-27 09:21
27.3688 | 1.6547 | 0.0061032 | 1.6608 | 237.4818 | 9171.0524 | 152.8509 | 33.7041 | 1991-10-27 09:25
27.3743 | 1.6564 | 0.0061101 | 1.6625 | 237.4835 | 9178.9348 | 152.9822 | 33.7078 | 1991-10-27 09:33
27.3852 | 1.6596 | 0.0061238 | 1.6658 | 237.4868 | 9194.6994 | 153.245 | 33.7154 | 1991-10-27 09:48
27.3934 | 1.6621 | 0.0061342 | 1.6683 | 237.4893 | 9206.5229 | 153.442 | 33.721 | 1991-10-27 10:00
27.4045 | 1.6621 | 0.006148 | 1.6683 | 237.4893 | 9222.4178 | 153.707 | 33.7287 | 1991-10-27 10:16
27.4182 | 1.6654 | 0.0061652 | 1.6716 | 237.4926 | 9242.1561 | 154.0359 | 33.7381 | 1991-10-27 10:36
27.4208 | 1.6695 | 0.0061685 | 1.6757 | 237.4967 | 9245.967 | 154.0995 | 33.7399 | 1991-10-27 10:40
27.4291 | 1.6704 | 0.0061789 | 1.6766 | 237.4976 | 9257.8556 | 154.2976 | 33.7456 | 1991-10-27 10:52
27.4372 | 1.6745 | 0.0061892 | 1.6807 | 237.5017 | 9269.614 | 154.4936 | 33.7513 | 1991-10-27 11:03
27.4454 | 1.677 | 0.0061995 | 1.6832 | 237.5042 | 9281.4374 | 154.6906 | 33.7569 | 1991-10-27 11:15
27.4537 | 1.6786 | 0.0062098 | 1.6848 | 237.5058 | 9293.2935 | 154.8882 | 33.7626 | 1991-10-27 11:27
27.4563 | 1.6819 | 0.0062132 | 1.6881 | 237.5091 | 9297.1369 | 154.9523 | 33.7644 | 1991-10-27 11:31
27.4673 | 1.6844 | 0.006227 | 1.6906 | 237.5116 | 9312.9341 | 155.2156 | 33.772 | 1991-10-27 11:47
27.4784 | 1.6844 | 0.0062408 | 1.6906 | 237.5116 | 9328.829 | 155.4805 | 33.7796 | 1991-10-27 12:03
27.4894 | 1.6844 | 0.0062547 | 1.6907 | 237.5117 | 9344.7239 | 155.7454 | 33.7872 | 1991-10-27 12:18
27.5004 | 1.6844 | 0.0062685 | 1.6907 | 237.5117 | 9360.6189 | 156.0103 | 33.7949 | 1991-10-27 12:34
27.5033 | 1.6844 | 0.0062721 | 1.6907 | 237.5117 | 9364.6841 | 156.0781 | 33.7968 | 1991-10-27 12:38
27.5227 | 1.6828 | 0.0062964 | 1.6891 | 237.5101 | 9392.6189 | 156.5436 | 33.8102 | 1991-10-27 13:06
27.5393 | 1.6836 | 0.0063173 | 1.6899 | 237.5109 | 9416.5812 | 156.943 | 33.8217 | 1991-10-27 13:30
27.5532 | 1.6852 | 0.0063348 | 1.6916 | 237.5126 | 9436.5577 | 157.276 | 33.8312 | 1991-10-27 13:50
27.5642 | 1.6836 | 0.0063487 | 1.69 | 237.511 | 9452.5147 | 157.5419 | 33.8389 | 1991-10-27 14:06
27.5726 | 1.6811 | 0.0063591 | 1.6875 | 237.5085 | 9464.4724 | 157.7412 | 33.8446 | 1991-10-27 14:18
27.5836 | 1.682 | 0.006373 | 1.6883 | 237.5093 | 9480.4495 | 158.0075 | 33.8522 | 1991-10-27 14:34
27.5892 | 1.6852 | 0.00638 | 1.6916 | 237.5126 | 9488.4616 | 158.141 | 33.8561 | 1991-10-27 14:42
27.6031 | 1.6861 | 0.0063974 | 1.6925 | 237.5135 | 9508.4313 | 158.4739 | 33.8656 | 1991-10-27 15:02
27.6169 | 1.6877 | 0.0064149 | 1.6941 | 237.5151 | 9528.4078 | 158.8068 | 33.8752 | 1991-10-27 15:22
27.6253 | 1.6893 | 0.0064253 | 1.6958 | 237.5168 | 9540.399 | 159.0067 | 33.881 | 1991-10-27 15:34
27.6336 | 1.691 | 0.0064358 | 1.6974 | 237.5184 | 9552.3903 | 159.2065 | 33.8867 | 1991-10-27 15:46
27.6502 | 1.6918 | 0.0064567 | 1.6983 | 237.5193 | 9576.3526 | 159.6059 | 33.8982 | 1991-10-27 16:10
27.6503 | 1.6951 | 0.0064567 | 1.7015 | 237.5225 | 9576.3795 | 159.6063 | 33.8982 | 1991-10-27 16:10
27.6641 | 1.6959 | 0.0064741 | 1.7024 | 237.5234 | 9596.3492 | 159.9392 | 33.9077 | 1991-10-27 16:30
27.678 | 1.6959 | 0.0064915 | 1.7024 | 237.5234 | 9616.3122 | 160.2719 | 33.9173 | 1991-10-27 16:50
27.6863 | 1.6943 | 0.006502 | 1.7008 | 237.5218 | 9628.2766 | 160.4713 | 33.923 | 1991-10-27 17:02
27.6946 | 1.6934 | 0.0065124 | 1.7 | 237.521 | 9640.2477 | 160.6708 | 33.9288 | 1991-10-27 17:14
27.7112 | 1.6926 | 0.0065333 | 1.6992 | 237.5202 | 9664.1967 | 161.0699 | 33.9402 | 1991-10-27 17:38
27.7168 | 1.691 | 0.0065402 | 1.6975 | 237.5185 | 9672.1684 | 161.2028 | 33.9441 | 1991-10-27 17:46
27.7223 | 1.6877 | 0.0065472 | 1.6943 | 237.5153 | 9680.1268 | 161.3354 | 33.9479 | 1991-10-27 17:54
27.7251 | 1.6836 | 0.0065506 | 1.6902 | 237.5112 | 9684.0858 | 161.4014 | 33.9498 | 1991-10-27 17:58
27.7275 | 1.6213 | 0.0065537 | 1.6279 | 237.4489 | 9687.5683 | 161.4595 | 33.9514 | 1991-10-27 18:01
27.7274 | 1.6008 | 0.0065535 | 1.6074 | 237.4284 | 9687.4004 | 161.4567 | 33.9514 | 1991-10-27 18:01
27.744 | 1.6041 | 0.0065744 | 1.6107 | 237.4317 | 9711.3829 | 161.8564 | 33.9628 | 1991-10-27 18:25
27.7579 | 1.6041 | 0.0065918 | 1.6107 | 237.4317 | 9731.346 | 162.1891 | 33.9724 | 1991-10-27 18:45
27.7634 | 1.6 | 0.0065988 | 1.6066 | 237.4276 | 9739.2976 | 162.3216 | 33.9762 | 1991-10-27 18:53
27.7633 | 1.5869 | 0.0065987 | 1.5935 | 237.4145 | 9739.1902 | 162.3198 | 33.9762 | 1991-10-27 18:53
27.7632 | 1.573 | 0.0065986 | 1.5795 | 237.4005 | 9739.0761 | 162.3179 | 33.9761 | 1991-10-27 18:53
27.7826 | 1.5705 | 0.0066229 | 1.5771 | 237.3981 | 9767.0042 | 162.7834 | 33.9895 | 1991-10-27 19:21
27.802 | 1.568 | 0.0066473 | 1.5747 | 237.3957 | 9794.9323 | 163.2489 | 34.0029 | 1991-10-27 19:49
27.8131 | 1.5648 | 0.0066612 | 1.5714 | 237.3924 | 9810.8758 | 163.5146 | 34.0105 | 1991-10-27 20:05
27.8297 | 1.5648 | 0.0066821 | 1.5714 | 237.3924 | 9834.8315 | 163.9139 | 34.022 | 1991-10-27 20:29
27.8408 | 1.5648 | 0.006696 | 1.5715 | 237.3925 | 9850.8019 | 164.18 | 34.0296 | 1991-10-27 20:45
27.8438 | 1.591 | 0.0066997 | 1.5977 | 237.4187 | 9855.0093 | 164.2502 | 34.0316 | 1991-10-27 20:49
27.844 | 1.6254 | 0.0066999 | 1.6321 | 237.4531 | 9855.2913 | 164.2549 | 34.0318 | 1991-10-27 20:49
27.8523 | 1.6295 | 0.0067104 | 1.6362 | 237.4572 | 9867.3027 | 164.455 | 34.0375 | 1991-10-27 21:01
27.8579 | 1.6328 | 0.0067174 | 1.6395 | 237.4605 | 9875.3147 | 164.5886 | 34.0414 | 1991-10-27 21:09
27.8662 | 1.6352 | 0.0067279 | 1.642 | 237.463 | 9887.3127 | 164.7885 | 34.0471 | 1991-10-27 21:21
27.869 | 1.6402 | 0.0067314 | 1.6469 | 237.4679 | 9891.3456 | 164.8558 | 34.049 | 1991-10-27 21:25
27.8746 | 1.6451 | 0.0067384 | 1.6518 | 237.4728 | 9899.3711 | 164.9895 | 34.0529 | 1991-10-27 21:33
27.8802 | 1.6541 | 0.0067454 | 1.6608 | 237.4818 | 9907.4301 | 165.1238 | 34.0567 | 1991-10-27 21:41
27.8858 | 1.6639 | 0.0067524 | 1.6707 | 237.4917 | 9915.4959 | 165.2583 | 34.0606 | 1991-10-27 21:50
27.8886 | 1.6713 | 0.006756 | 1.6781 | 237.4991 | 9919.5489 | 165.3258 | 34.0625 | 1991-10-27 21:54
27.8914 | 1.6844 | 0.0067596 | 1.6912 | 237.5122 | 9923.6489 | 165.3941 | 34.0645 | 1991-10-27 21:58
27.8943 | 1.6951 | 0.0067631 | 1.7018 | 237.5228 | 9927.7288 | 165.4621 | 34.0665 | 1991-10-27 22:02
27.8971 | 1.7041 | 0.0067667 | 1.7109 | 237.5319 | 9931.7953 | 165.5299 | 34.0684 | 1991-10-27 22:06
27.9027 | 1.7123 | 0.0067737 | 1.7191 | 237.5401 | 9939.8476 | 165.6641 | 34.0723 | 1991-10-27 22:14
27.9055 | 1.723 | 0.0067772 | 1.7297 | 237.5507 | 9943.9275 | 165.7321 | 34.0742 | 1991-10-27 22:18
27.9083 | 1.7352 | 0.0067808 | 1.742 | 237.563 | 9948.0208 | 165.8003 | 34.0762 | 1991-10-27 22:22
27.9112 | 1.7525 | 0.0067844 | 1.7592 | 237.5802 | 9952.1544 | 165.8692 | 34.0782 | 1991-10-27 22:26
27.9141 | 1.7738 | 0.006788 | 1.7806 | 237.6016 | 9956.3215 | 165.9387 | 34.0801 | 1991-10-27 22:30
27.917 | 1.7992 | 0.0067917 | 1.806 | 237.627 | 9960.5222 | 166.0087 | 34.0822 | 1991-10-27 22:35
27.9171 | 1.8115 | 0.0067918 | 1.8183 | 237.6393 | 9960.6229 | 166.0104 | 34.0822 | 1991-10-27 22:35
27.9199 | 1.8246 | 0.0067954 | 1.8314 | 237.6524 | 9964.7229 | 166.0787 | 34.0842 | 1991-10-27 22:39
27.9228 | 1.8311 | 0.0067989 | 1.8379 | 237.6589 | 9968.7692 | 166.1462 | 34.0861 | 1991-10-27 22:43
27.9284 | 1.8434 | 0.006806 | 1.8502 | 237.6712 | 9976.8552 | 166.2809 | 34.09 | 1991-10-27 22:51
27.9284 | 1.8566 | 0.006806 | 1.8634 | 237.6844 | 9976.9626 | 166.2827 | 34.09 | 1991-10-27 22:51
27.9312 | 1.8615 | 0.0068096 | 1.8683 | 237.6893 | 9980.9954 | 166.3499 | 34.092 | 1991-10-27 22:55
27.934 | 1.8656 | 0.0068131 | 1.8724 | 237.6934 | 9985.0216 | 166.417 | 34.0939 | 1991-10-27 22:59
27.9313 | 1.8787 | 0.0068097 | 1.8855 | 237.7065 | 9981.1364 | 166.3523 | 34.092 | 1991-10-27 22:55
27.9397 | 1.8828 | 0.0068202 | 1.8896 | 237.7106 | 9993.1478 | 166.5525 | 34.0978 | 1991-10-27 23:07
27.9398 | 1.9 | 0.0068203 | 1.9068 | 237.7278 | 9993.2888 | 166.5548 | 34.0979 | 1991-10-27 23:07
27.9426 | 1.9156 | 0.0068239 | 1.9224 | 237.7434 | 9997.4089 | 166.6235 | 34.0998 | 1991-10-27 23:11
27.9455 | 1.927 | 0.0068274 | 1.9339 | 237.7549 | 10001.4955 | 166.6916 | 34.1018 | 1991-10-27 23:16
27.9511 | 1.9311 | 0.0068344 | 1.938 | 237.759 | 10009.5143 | 166.8252 | 34.1056 | 1991-10-27 23:24
27.9568 | 1.9664 | 0.0068416 | 1.9732 | 237.7942 | 10017.7882 | 166.9631 | 34.1096 | 1991-10-27 23:32
27.9597 | 1.9918 | 0.0068453 | 1.9986 | 237.8196 | 10021.9889 | 167.0331 | 34.1116 | 1991-10-27 23:36
27.9626 | 2.0197 | 0.006849 | 2.0265 | 237.8475 | 10026.2097 | 167.1035 | 34.1136 | 1991-10-27 23:40
27.9656 | 2.0566 | 0.0068527 | 2.0634 | 237.8844 | 10030.5044 | 167.1751 | 34.1157 | 1991-10-27 23:45
27.9657 | 2.0738 | 0.0068529 | 2.0806 | 237.9016 | 10030.6454 | 167.1774 | 34.1157 | 1991-10-27 23:45
27.9714 | 2.0893 | 0.0068599 | 2.0962 | 237.9172 | 10038.7582 | 167.3126 | 34.1196 | 1991-10-27 23:53
27.9743 | 2.1139 | 0.0068636 | 2.1208 | 237.9418 | 10042.9522 | 167.3825 | 34.1216 | 1991-10-27 23:57
27.9772 | 2.1344 | 0.0068672 | 2.1413 | 237.9623 | 10047.1126 | 167.4519 | 34.1236 | 1991-10-28 00:01
27.9801 | 2.1582 | 0.0068709 | 2.1651 | 237.9861 | 10051.2999 | 167.5217 | 34.1256 | 1991-10-28 00:05
27.9802 | 2.1787 | 0.006871 | 2.1856 | 238.0066 | 10051.4677 | 167.5245 | 34.1257 | 1991-10-28 00:06
27.9858 | 2.1877 | 0.006878 | 2.1946 | 238.0156 | 10059.5268 | 167.6588 | 34.1296 | 1991-10-28 00:14
27.9887 | 2.2115 | 0.0068817 | 2.2184 | 238.0394 | 10063.7141 | 167.7286 | 34.1316 | 1991-10-28 00:18
27.9943 | 2.2246 | 0.0068888 | 2.2315 | 238.0525 | 10071.8067 | 167.8634 | 34.1355 | 1991-10-28 00:26
28 | 2.2459 | 0.0068959 | 2.2528 | 238.0738 | 10079.9664 | 167.9994 | 34.1394 | 1991-10-28 00:34
28.0027 | 2.2336 | 0.0068993 | 2.2405 | 238.0615 | 10083.8583 | 168.0643 | 34.1412 | 1991-10-28 00:38
28.0026 | 2.2123 | 0.0068991 | 2.2192 | 238.0402 | 10083.6838 | 168.0614 | 34.1411 | 1991-10-28 00:38
28.0052 | 2.1967 | 0.0069025 | 2.2036 | 238.0246 | 10087.5489 | 168.1258 | 34.143 | 1991-10-28 00:42
28.0107 | 2.173 | 0.0069093 | 2.1799 | 238.0009 | 10095.3394 | 168.2557 | 34.1467 | 1991-10-28 00:49
28.0221 | 2.232 | 0.0069236 | 2.2389 | 238.0599 | 10111.7932 | 168.5299 | 34.1546 | 1991-10-28 01:06
28.0219 | 2.2057 | 0.0069234 | 2.2127 | 238.0337 | 10111.5783 | 168.5263 | 34.1545 | 1991-10-28 01:06
28.0218 | 2.1885 | 0.0069233 | 2.1954 | 238.0164 | 10111.4374 | 168.524 | 34.1544 | 1991-10-28 01:06
28.0245 | 2.1738 | 0.0069267 | 2.1807 | 238.0017 | 10115.3091 | 168.5885 | 34.1563 | 1991-10-28 01:09
28.0328 | 2.1664 | 0.0069371 | 2.1733 | 237.9943 | 10127.2265 | 168.7871 | 34.162 | 1991-10-28 01:21
28.0355 | 2.1557 | 0.0069405 | 2.1627 | 237.9837 | 10131.1319 | 168.8522 | 34.1639 | 1991-10-28 01:25
28.0438 | 2.1484 | 0.0069509 | 2.1553 | 237.9763 | 10143.0493 | 169.0508 | 34.1696 | 1991-10-28 01:37
28.0437 | 2.1377 | 0.0069508 | 2.1447 | 237.9657 | 10142.962 | 169.0494 | 34.1695 | 1991-10-28 01:37
28.0547 | 2.1189 | 0.0069646 | 2.1258 | 237.9468 | 10158.778 | 169.313 | 34.1771 | 1991-10-28 01:53
28.0576 | 2.1336 | 0.0069682 | 2.1406 | 237.9616 | 10162.8915 | 169.3815 | 34.1791 | 1991-10-28 01:57
28.0605 | 2.1541 | 0.0069718 | 2.1611 | 237.9821 | 10167.0519 | 169.4509 | 34.1811 | 1991-10-28 02:01
28.0634 | 2.1787 | 0.0069755 | 2.1857 | 238.0067 | 10171.2459 | 169.5208 | 34.1831 | 1991-10-28 02:05
28.069 | 2.2 | 0.0069826 | 2.207 | 238.028 | 10179.4057 | 169.6568 | 34.187 | 1991-10-28 02:14
28.0747 | 2.218 | 0.0069897 | 2.225 | 238.046 | 10187.5386 | 169.7923 | 34.1909 | 1991-10-28 02:22
28.0776 | 2.2467 | 0.0069934 | 2.2537 | 238.0747 | 10191.7661 | 169.8628 | 34.1929 | 1991-10-28 02:26
28.083 | 2.2221 | 0.0070002 | 2.2769 | 238.0979 | 10199.5499 | 169.9925 | 34.1966 | 1991-10-28 02:34
28.0884 | 2.1893 | 0.0070069 | 2.3097 | 238.1307 | 10207.2666 | 170.1211 | 34.2003 | 1991-10-28 02:41
28.091 | 2.1549 | 0.0070101 | 2.3441 | 238.1651 | 10210.9773 | 170.183 | 34.2021 | 1991-10-28 02:45
28.0963 | 2.123 | 0.0070169 | 2.3761 | 238.1971 | 10218.7007 | 170.3117 | 34.2058 | 1991-10-28 02:53
28.1045 | 2.1041 | 0.0070272 | 2.3949 | 238.2159 | 10230.5241 | 170.5087 | 34.2115 | 1991-10-28 03:05
28.1071 | 2.0746 | 0.0070304 | 2.4244 | 238.2454 | 10234.2751 | 170.5713 | 34.2133 | 1991-10-28 03:08
28.1097 | 2.0443 | 0.0070337 | 2.4548 | 238.2758 | 10238.0193 | 170.6337 | 34.2151 | 1991-10-28 03:12
28.1151 | 2.0066 | 0.0070404 | 2.4925 | 238.3135 | 10245.6957 | 170.7616 | 34.2187 | 1991-10-28 03:20
28.1205 | 1.9811 | 0.0070472 | 2.5179 | 238.3389 | 10253.4728 | 170.8912 | 34.2225 | 1991-10-28 03:28
28.1231 | 1.9598 | 0.0070505 | 2.5392 | 238.3602 | 10257.2908 | 170.9548 | 34.2243 | 1991-10-28 03:31
28.1258 | 1.9418 | 0.0070539 | 2.5573 | 238.3783 | 10261.1358 | 171.0189 | 34.2261 | 1991-10-28 03:35
28.1285 | 1.9287 | 0.0070573 | 2.5704 | 238.3914 | 10265.021 | 171.0837 | 34.228 | 1991-10-28 03:39
28.1311 | 1.9066 | 0.0070606 | 2.5925 | 238.4135 | 10268.8323 | 171.1472 | 34.2298 | 1991-10-28 03:43
28.1338 | 1.8902 | 0.0070639 | 2.6089 | 238.4299 | 10272.6907 | 171.2115 | 34.2317 | 1991-10-28 03:47
28.1365 | 1.8664 | 0.0070673 | 2.6327 | 238.4537 | 10276.4886 | 171.2748 | 34.2335 | 1991-10-28 03:51
28.1393 | 1.8803 | 0.0070708 | 2.6187 | 238.4397 | 10280.5953 | 171.3433 | 34.2355 | 1991-10-28 03:55
28.1449 | 1.8877 | 0.0070779 | 2.6114 | 238.4324 | 10288.641 | 171.4773 | 34.2393 | 1991-10-28 04:03
28.1506 | 1.9098 | 0.007085 | 2.5892 | 238.4102 | 10296.8074 | 171.6135 | 34.2432 | 1991-10-28 04:11
28.1504 | 1.8893 | 0.0070848 | 2.6097 | 238.4307 | 10296.6396 | 171.6107 | 34.2431 | 1991-10-28 04:11
28.1531 | 1.8689 | 0.0070882 | 2.6302 | 238.4512 | 10300.4644 | 171.6744 | 34.245 | 1991-10-28 04:15
28.1558 | 1.8549 | 0.0070916 | 2.6442 | 238.4652 | 10304.3429 | 171.739 | 34.2468 | 1991-10-28 04:19
28.1557 | 1.832 | 0.0070914 | 2.6671 | 238.4881 | 10304.1549 | 171.7359 | 34.2467 | 1991-10-28 04:18
28.161 | 1.7975 | 0.0070981 | 2.7016 | 238.5226 | 10311.8582 | 171.8643 | 34.2504 | 1991-10-28 04:26
28.1637 | 1.7836 | 0.0071015 | 2.7155 | 238.5365 | 10315.7366 | 171.9289 | 34.2523 | 1991-10-28 04:30
28.1663 | 1.7566 | 0.0071048 | 2.7425 | 238.5635 | 10319.5077 | 171.9918 | 34.2541 | 1991-10-28 04:34
28.169 | 1.7467 | 0.0071082 | 2.7524 | 238.5734 | 10323.4198 | 172.057 | 34.256 | 1991-10-28 04:38
28.1718 | 1.7377 | 0.0071116 | 2.7614 | 238.5824 | 10327.3385 | 172.1223 | 34.2578 | 1991-10-28 04:42
28.18 | 1.7295 | 0.007122 | 2.7696 | 238.5906 | 10339.2492 | 172.3208 | 34.2635 | 1991-10-28 04:54
28.1827 | 1.718 | 0.0071254 | 2.7811 | 238.6021 | 10343.1478 | 172.3858 | 34.2654 | 1991-10-28 04:57
28.1882 | 1.6967 | 0.0071322 | 2.8024 | 238.6234 | 10350.9585 | 172.516 | 34.2692 | 1991-10-28 05:05
28.188 | 1.6664 | 0.007132 | 2.8327 | 238.6537 | 10350.7101 | 172.5118 | 34.269 | 1991-10-28 05:05
28.1933 | 1.6311 | 0.0071387 | 2.868 | 238.689 | 10358.4067 | 172.6401 | 34.2727 | 1991-10-28 05:13
28.1969 | 1.7713 | 0.0071432 | 2.7278 | 238.5488 | 10363.5472 | 172.7258 | 34.2752 | 1991-10-28 05:18
28.205 | 1.7262 | 0.0071533 | 2.7729 | 238.5939 | 10375.1558 | 172.9193 | 34.2807 | 1991-10-28 05:29
28.2076 | 1.7025 | 0.0071566 | 2.7967 | 238.6177 | 10378.9537 | 172.9826 | 34.2826 | 1991-10-28 05:33
28.2102 | 1.6787 | 0.0071599 | 2.8205 | 238.6415 | 10382.7517 | 173.0459 | 34.2844 | 1991-10-28 05:37
28.2101 | 1.6557 | 0.0071598 | 2.8434 | 238.6644 | 10382.5637 | 173.0427 | 34.2843 | 1991-10-28 05:37
28.2185 | 1.6738 | 0.0071703 | 2.8254 | 238.6464 | 10394.6892 | 173.2448 | 34.2901 | 1991-10-28 05:49
28.2268 | 1.6623 | 0.0071807 | 2.8369 | 238.6579 | 10406.573 | 173.4429 | 34.2958 | 1991-10-28 06:01
28.2435 | 1.6811 | 0.0072017 | 2.8181 | 238.6391 | 10430.6831 | 173.8447 | 34.3073 | 1991-10-28 06:25
28.2575 | 1.6984 | 0.0072193 | 2.8009 | 238.6219 | 10450.7871 | 174.1798 | 34.317 | 1991-10-28 06:45
28.277 | 1.718 | 0.0072438 | 2.7812 | 238.6022 | 10478.8964 | 174.6483 | 34.3304 | 1991-10-28 07:13
28.2937 | 1.727 | 0.0072647 | 2.7722 | 238.5932 | 10502.9259 | 175.0488 | 34.3419 | 1991-10-28 07:37
28.3021 | 1.7361 | 0.0072752 | 2.7632 | 238.5842 | 10514.9776 | 175.2496 | 34.3477 | 1991-10-28 07:49
28.316 | 1.7426 | 0.0072927 | 2.7567 | 238.5777 | 10534.9943 | 175.5832 | 34.3573 | 1991-10-28 08:09
28.3437 | 1.7426 | 0.0073275 | 2.7567 | 238.5777 | 10574.9204 | 176.2487 | 34.3764 | 1991-10-28 08:49
28.3575 | 1.7377 | 0.0073449 | 2.7616 | 238.5826 | 10594.8431 | 176.5807 | 34.386 | 1991-10-28 09:09
28.3741 | 1.7311 | 0.0073657 | 2.7682 | 238.5892 | 10618.7451 | 176.9791 | 34.3974 | 1991-10-28 09:33
28.3935 | 1.7311 | 0.0073901 | 2.7682 | 238.5892 | 10646.6933 | 177.4449 | 34.4108 | 1991-10-28 10:01
28.4101 | 1.7262 | 0.007411 | 2.7732 | 238.5942 | 10670.6087 | 177.8435 | 34.4222 | 1991-10-28 10:25
28.4211 | 1.7098 | 0.0074248 | 2.7896 | 238.6106 | 10686.4448 | 178.1074 | 34.4298 | 1991-10-28 10:41
28.4293 | 1.6811 | 0.007435 | 2.8183 | 238.6393 | 10698.1877 | 178.3031 | 34.4354 | 1991-10-28 10:53
28.4347 | 1.6525 | 0.0074418 | 2.847 | 238.668 | 10705.938 | 178.4323 | 34.4392 | 1991-10-28 11:00
28.4373 | 1.6221 | 0.007445 | 2.8773 | 238.6983 | 10709.6822 | 178.4947 | 34.441 | 1991-10-28 11:04
28.4455 | 1.6041 | 0.0074554 | 2.8954 | 238.7164 | 10721.5123 | 178.6919 | 34.4466 | 1991-10-28 11:16
28.4537 | 1.591 | 0.0074657 | 2.9085 | 238.7295 | 10733.3827 | 178.8897 | 34.4523 | 1991-10-28 11:28
28.4592 | 1.5746 | 0.0074726 | 2.9249 | 238.7459 | 10741.2337 | 179.0206 | 34.4561 | 1991-10-28 11:36
28.4591 | 1.55 | 0.0074724 | 2.9495 | 238.7705 | 10741.0323 | 179.0172 | 34.456 | 1991-10-28 11:35
28.4617 | 1.5262 | 0.0074757 | 2.9732 | 238.7942 | 10744.8302 | 179.0805 | 34.4578 | 1991-10-28 11:39
28.4673 | 1.5434 | 0.0074828 | 2.956 | 238.777 | 10752.9564 | 179.2159 | 34.4617 | 1991-10-28 11:47
28.4757 | 1.5541 | 0.0074933 | 2.9454 | 238.7664 | 10765.0215 | 179.417 | 34.4675 | 1991-10-28 11:59
28.4868 | 1.5582 | 0.0075073 | 2.9413 | 238.7623 | 10781.0255 | 179.6838 | 34.4751 | 1991-10-28 12:15
28.4952 | 1.5697 | 0.0075178 | 2.9298 | 238.7508 | 10793.0973 | 179.885 | 34.4809 | 1991-10-28 12:28
28.5064 | 1.5836 | 0.0075318 | 2.9159 | 238.7369 | 10809.1818 | 180.153 | 34.4886 | 1991-10-28 12:44
28.5119 | 1.5877 | 0.0075388 | 2.9118 | 238.7328 | 10817.2006 | 180.2867 | 34.4924 | 1991-10-28 12:52
28.5203 | 1.5918 | 0.0075493 | 2.9077 | 238.7287 | 10829.212 | 180.4869 | 34.4982 | 1991-10-28 13:04
28.5286 | 1.5918 | 0.0075597 | 2.9078 | 238.7288 | 10841.1898 | 180.6865 | 34.5039 | 1991-10-28 13:16
28.5369 | 1.5844 | 0.0075701 | 2.9151 | 238.7361 | 10853.1072 | 180.8851 | 34.5096 | 1991-10-28 13:28
28.5425 | 1.5943 | 0.0075772 | 2.9053 | 238.7263 | 10861.173 | 181.0195 | 34.5135 | 1991-10-28 13:36
28.5648 | 1.6172 | 0.0076052 | 2.8824 | 238.7034 | 10893.3018 | 181.555 | 34.5289 | 1991-10-28 14:08
28.5816 | 1.6418 | 0.0076262 | 2.8578 | 238.6788 | 10917.4588 | 181.9576 | 34.5405 | 1991-10-28 14:32
28.6011 | 1.6598 | 0.0076507 | 2.8398 | 238.6608 | 10945.5547 | 182.4259 | 34.5539 | 1991-10-28 15:00
28.6205 | 1.6664 | 0.0076752 | 2.8333 | 238.6543 | 10973.5567 | 182.8926 | 34.5673 | 1991-10-28 15:28
28.6289 | 1.6689 | 0.0076856 | 2.8308 | 238.6518 | 10985.5547 | 183.0926 | 34.5731 | 1991-10-28 15:40
28.6455 | 1.6689 | 0.0077065 | 2.8309 | 238.6519 | 11009.5103 | 183.4918 | 34.5845 | 1991-10-28 16:04
28.6648 | 1.6574 | 0.0077308 | 2.8424 | 238.6634 | 11037.3646 | 183.9561 | 34.5979 | 1991-10-28 16:32
28.6814 | 1.6467 | 0.0077516 | 2.853 | 238.674 | 11061.2329 | 184.3539 | 34.6093 | 1991-10-28 16:56
28.7008 | 1.6369 | 0.0077759 | 2.8629 | 238.6839 | 11089.1006 | 184.8183 | 34.6227 | 1991-10-28 17:24
28.7146 | 1.6303 | 0.0077933 | 2.8695 | 238.6905 | 11109.0099 | 185.1502 | 34.6322 | 1991-10-28 17:44
28.7312 | 1.618 | 0.0078141 | 2.8818 | 238.7028 | 11132.8649 | 185.5477 | 34.6436 | 1991-10-28 18:07
28.7477 | 1.6074 | 0.0078349 | 2.8925 | 238.7135 | 11156.7332 | 185.9456 | 34.6551 | 1991-10-28 18:31
28.7477 | 1.6033 | 0.0078349 | 2.8966 | 238.7176 | 11156.6997 | 185.945 | 34.655 | 1991-10-28 18:31
28.7643 | 1.5984 | 0.0078557 | 2.9015 | 238.7225 | 11180.615 | 186.3436 | 34.6665 | 1991-10-28 18:55
28.7698 | 1.5951 | 0.0078627 | 2.9048 | 238.7258 | 11188.5734 | 186.4762 | 34.6703 | 1991-10-28 19:03
28.7781 | 1.5926 | 0.0078731 | 2.9073 | 238.7283 | 11200.5311 | 186.6755 | 34.676 | 1991-10-28 19:15
28.7865 | 1.5918 | 0.0078836 | 2.9081 | 238.7291 | 11212.5022 | 186.875 | 34.6818 | 1991-10-28 19:27
28.7948 | 1.5885 | 0.007894 | 2.9114 | 238.7324 | 11224.4531 | 187.0742 | 34.6875 | 1991-10-28 19:39
28.7945 | 1.541 | 0.0078936 | 2.9589 | 238.7799 | 11224.0638 | 187.0677 | 34.6873 | 1991-10-28 19:39
28.8057 | 1.5697 | 0.0079078 | 2.9302 | 238.7512 | 11240.2692 | 187.3378 | 34.6951 | 1991-10-28 19:55
28.8058 | 1.5738 | 0.0079078 | 2.9261 | 238.7471 | 11240.3027 | 187.3384 | 34.6951 | 1991-10-28 19:55
28.8113 | 1.5746 | 0.0079148 | 2.9253 | 238.7463 | 11248.2947 | 187.4716 | 34.6989 | 1991-10-28 20:03
28.8168 | 1.5721 | 0.0079217 | 2.9278 | 238.7488 | 11256.2597 | 187.6043 | 34.7027 | 1991-10-28 20:11
28.8224 | 1.5689 | 0.0079287 | 2.9311 | 238.7521 | 11264.2181 | 187.737 | 34.7065 | 1991-10-28 20:19
28.8334 | 1.5648 | 0.0079426 | 2.9352 | 238.7562 | 11280.155 | 188.0026 | 34.7142 | 1991-10-28 20:35
28.8473 | 1.5598 | 0.0079599 | 2.9401 | 238.7611 | 11300.0777 | 188.3346 | 34.7237 | 1991-10-28 20:55
28.8667 | 1.5672 | 0.0079844 | 2.9328 | 238.7538 | 11328.0864 | 188.8014 | 34.7371 | 1991-10-28 21:23
28.8834 | 1.5746 | 0.0080053 | 2.9254 | 238.7464 | 11352.1024 | 189.2017 | 34.7486 | 1991-10-28 21:47
28.8973 | 1.5811 | 0.0080228 | 2.9189 | 238.7399 | 11372.1192 | 189.5353 | 34.7582 | 1991-10-28 22:07
28.9112 | 1.5869 | 0.0080402 | 2.9132 | 238.7342 | 11392.1292 | 189.8688 | 34.7678 | 1991-10-28 22:27
28.9251 | 1.591 | 0.0080576 | 2.9091 | 238.7301 | 11412.1258 | 190.2021 | 34.7774 | 1991-10-28 22:47
28.9417 | 1.5934 | 0.0080786 | 2.9066 | 238.7276 | 11436.1016 | 190.6017 | 34.7889 | 1991-10-28 23:11
28.9501 | 1.5951 | 0.008089 | 2.905 | 238.726 | 11448.0928 | 190.8015 | 34.7946 | 1991-10-28 23:23
28.9695 | 1.5951 | 0.0081134 | 2.905 | 238.726 | 11476.041 | 191.2674 | 34.808 | 1991-10-28 23:51
28.9805 | 1.5926 | 0.0081273 | 2.9075 | 238.7285 | 11491.9913 | 191.5332 | 34.8156 | 1991-10-29 00:07
29 | 1.5926 | 0.0081517 | 2.9075 | 238.7285 | 11519.9396 | 191.999 | 34.829 | 1991-10-29 00:35
29.0052 | 1.5902 | 0.0081583 | 2.9099 | 238.7309 | 11527.5366 | 192.1256 | 34.8326 | 1991-10-29 00:42
29.0245 | 1.5894 | 0.0081824 | 2.9107 | 238.7317 | 11555.2351 | 192.5873 | 34.8459 | 1991-10-29 01:10
29.0383 | 1.5911 | 0.0081998 | 2.9091 | 238.7301 | 11575.1071 | 192.9185 | 34.8554 | 1991-10-29 01:30
29.0521 | 1.5943 | 0.0082172 | 2.9059 | 238.7269 | 11595.0436 | 193.2507 | 34.865 | 1991-10-29 01:50
29.066 | 1.5984 | 0.0082346 | 2.9018 | 238.7228 | 11615.0123 | 193.5835 | 34.8745 | 1991-10-29 02:10
29.0715 | 1.6008 | 0.0082416 | 2.8994 | 238.7204 | 11623.032 | 193.7172 | 34.8784 | 1991-10-29 02:18
29.0771 | 1.6025 | 0.0082485 | 2.8978 | 238.7188 | 11631.0195 | 193.8503 | 34.8822 | 1991-10-29 02:26
29.0854 | 1.6033 | 0.0082589 | 2.897 | 238.718 | 11642.9363 | 194.0489 | 34.8879 | 1991-10-29 02:38
29.0909 | 1.6057 | 0.0082659 | 2.8945 | 238.7155 | 11650.9559 | 194.1826 | 34.8918 | 1991-10-29 02:46
29.0992 | 1.6074 | 0.0082763 | 2.8929 | 238.7139 | 11662.9049 | 194.3817 | 34.8975 | 1991-10-29 02:58
29.1048 | 1.6098 | 0.0082833 | 2.8905 | 238.7115 | 11670.9246 | 194.5154 | 34.9013 | 1991-10-29 03:06
29.1131 | 1.6106 | 0.0082937 | 2.8897 | 238.7107 | 11682.8414 | 194.714 | 34.907 | 1991-10-29 03:18
29.1241 | 1.6106 | 0.0083075 | 2.8897 | 238.7107 | 11698.6875 | 194.9781 | 34.9146 | 1991-10-29 03:34
29.1269 | 1.6122 | 0.0083111 | 2.8881 | 238.7091 | 11702.7135 | 195.0452 | 34.9165 | 1991-10-29 03:38
29.1379 | 1.6123 | 0.0083249 | 2.8881 | 238.7091 | 11718.5596 | 195.3093 | 34.9241 | 1991-10-29 03:53
29.1434 | 1.6114 | 0.0083318 | 2.8889 | 238.7099 | 11726.4505 | 195.4408 | 34.9279 | 1991-10-29 04:01
29.146 | 1.6066 | 0.008335 | 2.8938 | 238.7148 | 11730.2187 | 195.5036 | 34.9297 | 1991-10-29 04:05
29.1513 | 1.5984 | 0.0083417 | 2.9019 | 238.7229 | 11737.8197 | 195.6303 | 34.9334 | 1991-10-29 04:13
29.1539 | 1.5927 | 0.0083449 | 2.9076 | 238.7286 | 11741.5558 | 195.6926 | 34.9351 | 1991-10-29 04:16
29.1565 | 1.5871 | 0.0083482 | 2.9133 | 238.7343 | 11745.2919 | 195.7549 | 34.9369 | 1991-10-29 04:20
29.1563 | 1.583 | 0.0083481 | 2.9174 | 238.7384 | 11745.1308 | 195.7522 | 34.9369 | 1991-10-29 04:20
29.1562 | 1.5789 | 0.0083479 | 2.9214 | 238.7424 | 11744.9698 | 195.7495 | 34.9368 | 1991-10-29 04:20
29.1588 | 1.5732 | 0.0083512 | 2.9271 | 238.7481 | 11748.7059 | 195.8118 | 34.9386 | 1991-10-29 04:24
29.1586 | 1.5659 | 0.0083509 | 2.9344 | 238.7554 | 11748.416 | 195.8069 | 34.9384 | 1991-10-29 04:23
29.1612 | 1.561 | 0.0083542 | 2.9393 | 238.7603 | 11752.1843 | 195.8697 | 34.9402 | 1991-10-29 04:27
29.1611 | 1.5545 | 0.008354 | 2.9458 | 238.7668 | 11751.9266 | 195.8654 | 34.9401 | 1991-10-29 04:27
29.1636 | 1.5456 | 0.0083571 | 2.9548 | 238.7758 | 11755.5339 | 195.9256 | 34.9418 | 1991-10-29 04:30
29.1662 | 1.5407 | 0.0083604 | 2.9596 | 238.7806 | 11759.3022 | 195.9884 | 34.9436 | 1991-10-29 04:34
29.1686 | 1.5285 | 0.0083634 | 2.9718 | 238.7928 | 11762.7806 | 196.0463 | 34.9453 | 1991-10-29 04:38
29.1684 | 1.5204 | 0.0083632 | 2.98 | 238.801 | 11762.4585 | 196.041 | 34.9452 | 1991-10-29 04:37
29.1709 | 1.5139 | 0.0083664 | 2.9865 | 238.8075 | 11766.1624 | 196.1027 | 34.9469 | 1991-10-29 04:41
29.1735 | 1.5058 | 0.0083696 | 2.9946 | 238.8156 | 11769.8018 | 196.1634 | 34.9487 | 1991-10-29 04:45
29.1733 | 1.4984 | 0.0083693 | 3.0019 | 238.8229 | 11769.512 | 196.1585 | 34.9485 | 1991-10-29 04:44
29.1786 | 1.4903 | 0.0083759 | 3.0101 | 238.8311 | 11777.113 | 196.2852 | 34.9522 | 1991-10-29 04:52
29.1811 | 1.4814 | 0.0083791 | 3.019 | 238.84 | 11780.7202 | 196.3453 | 34.9539 | 1991-10-29 04:56
29.1836 | 1.4732 | 0.0083823 | 3.0271 | 238.8481 | 11784.3597 | 196.406 | 34.9556 | 1991-10-29 04:59
29.1861 | 1.4651 | 0.0083854 | 3.0353 | 238.8563 | 11787.9991 | 196.4667 | 34.9574 | 1991-10-29 05:03
29.1887 | 1.4586 | 0.0083887 | 3.0418 | 238.8628 | 11791.703 | 196.5284 | 34.9592 | 1991-10-29 05:07
29.1941 | 1.4554 | 0.0083955 | 3.045 | 238.866 | 11799.4972 | 196.6583 | 34.9629 | 1991-10-29 05:14
29.1967 | 1.4505 | 0.0083988 | 3.0499 | 238.8709 | 11803.2655 | 196.7211 | 34.9647 | 1991-10-29 05:18
29.2021 | 1.4464 | 0.0084055 | 3.054 | 238.875 | 11811.0275 | 196.8505 | 34.9684 | 1991-10-29 05:26
29.2075 | 1.444 | 0.0084123 | 3.0564 | 238.8774 | 11818.854 | 196.9809 | 34.9722 | 1991-10-29 05:34
29.2185 | 1.444 | 0.0084262 | 3.0564 | 238.8774 | 11834.7001 | 197.245 | 34.9798 | 1991-10-29 05:50
29.2268 | 1.444 | 0.0084365 | 3.0564 | 238.8774 | 11846.5847 | 197.4431 | 34.9854 | 1991-10-29 06:02
29.2324 | 1.4489 | 0.0084436 | 3.0516 | 238.8726 | 11854.701 | 197.5783 | 34.9893 | 1991-10-29 06:10
29.2381 | 1.4538 | 0.0084507 | 3.0467 | 238.8677 | 11862.8173 | 197.7136 | 34.9932 | 1991-10-29 06:18
29.2409 | 1.4562 | 0.0084542 | 3.0443 | 238.8653 | 11866.8754 | 197.7813 | 34.9952 | 1991-10-29 06:22
29.2437 | 1.457 | 0.0084577 | 3.0434 | 238.8644 | 11870.8692 | 197.8478 | 34.9971 | 1991-10-29 06:26
29.2465 | 1.4603 | 0.0084613 | 3.0402 | 238.8612 | 11874.9595 | 197.916 | 34.999 | 1991-10-29 06:30
29.2493 | 1.4635 | 0.0084648 | 3.0369 | 238.8579 | 11879.0499 | 197.9842 | 35.001 | 1991-10-29 06:34
29.2549 | 1.4668 | 0.0084719 | 3.0337 | 238.8547 | 11887.1018 | 198.1184 | 35.0049 | 1991-10-29 06:42
29.2578 | 1.47 | 0.0084754 | 3.0305 | 238.8515 | 11891.1921 | 198.1865 | 35.0068 | 1991-10-29 06:46
29.2634 | 1.4733 | 0.0084825 | 3.0272 | 238.8482 | 11899.244 | 198.3207 | 35.0107 | 1991-10-29 06:54
29.2662 | 1.4757 | 0.008486 | 3.0248 | 238.8458 | 11903.3022 | 198.3884 | 35.0126 | 1991-10-29 06:58
29.2718 | 1.4798 | 0.008493 | 3.0207 | 238.8417 | 11911.3863 | 198.5231 | 35.0165 | 1991-10-29 07:06
29.2774 | 1.4839 | 0.0085001 | 3.0166 | 238.8376 | 11919.4704 | 198.6578 | 35.0204 | 1991-10-29 07:14
29.283 | 1.4879 | 0.0085071 | 3.0126 | 238.8336 | 11927.5545 | 198.7926 | 35.0242 | 1991-10-29 07:23
29.2859 | 1.492 | 0.0085107 | 3.0085 | 238.8295 | 11931.677 | 198.8613 | 35.0262 | 1991-10-29 07:27
29.2887 | 1.4952 | 0.0085143 | 3.0053 | 238.8263 | 11935.7674 | 198.9295 | 35.0282 | 1991-10-29 07:31
29.2943 | 1.4993 | 0.0085214 | 3.0012 | 238.8222 | 11943.8515 | 199.0642 | 35.032 | 1991-10-29 07:39
29.3 | 1.5034 | 0.0085284 | 2.9972 | 238.8182 | 11951.9356 | 199.1989 | 35.0359 | 1991-10-29 07:47
29.3055 | 1.5058 | 0.0085354 | 2.9947 | 238.8157 | 11959.9553 | 199.3326 | 35.0397 | 1991-10-29 07:55
29.3139 | 1.5091 | 0.0085459 | 2.9915 | 238.8125 | 11971.9687 | 199.5328 | 35.0455 | 1991-10-29 08:07
29.3222 | 1.5123 | 0.0085564 | 2.9882 | 238.8092 | 11983.9821 | 199.733 | 35.0513 | 1991-10-29 08:19
29.3305 | 1.5131 | 0.0085667 | 2.9874 | 238.8084 | 11995.8989 | 199.9316 | 35.057 | 1991-10-29 08:31
29.3498 | 1.5148 | 0.008591 | 2.9858 | 238.8068 | 12023.694 | 200.3949 | 35.0703 | 1991-10-29 08:59
29.3471 | 1.5156 | 0.0085876 | 2.985 | 238.806 | 12019.7647 | 200.3294 | 35.0684 | 1991-10-29 08:55
29.3499 | 1.518 | 0.0085911 | 2.9826 | 238.8036 | 12023.8229 | 200.397 | 35.0703 | 1991-10-29 08:59
29.3554 | 1.5188 | 0.008598 | 2.9818 | 238.8028 | 12031.7781 | 200.5296 | 35.0741 | 1991-10-29 09:07
29.3637 | 1.5188 | 0.0086084 | 2.9818 | 238.8028 | 12043.6627 | 200.7277 | 35.0798 | 1991-10-29 09:19
29.3692 | 1.5205 | 0.0086154 | 2.9801 | 238.8011 | 12051.6502 | 200.8608 | 35.0837 | 1991-10-29 09:27
29.3802 | 1.5213 | 0.0086292 | 2.9793 | 238.8003 | 12067.5285 | 201.1255 | 35.0913 | 1991-10-29 09:43
29.3885 | 1.5229 | 0.0086396 | 2.9777 | 238.7987 | 12079.4775 | 201.3246 | 35.097 | 1991-10-29 09:55
29.3968 | 1.5254 | 0.0086501 | 2.9753 | 238.7963 | 12091.4587 | 201.5243 | 35.1027 | 1991-10-29 10:07
29.4051 | 1.5262 | 0.0086605 | 2.9745 | 238.7955 | 12103.3755 | 201.7229 | 35.1084 | 1991-10-29 10:18
29.4107 | 1.5278 | 0.0086674 | 2.9729 | 238.7939 | 12111.363 | 201.8561 | 35.1123 | 1991-10-29 10:26
29.4162 | 1.5286 | 0.0086744 | 2.972 | 238.793 | 12119.3183 | 201.9886 | 35.1161 | 1991-10-29 10:34
29.4217 | 1.5303 | 0.0086813 | 2.9704 | 238.7914 | 12127.3057 | 202.1218 | 35.1199 | 1991-10-29 10:42
29.4273 | 1.5311 | 0.0086883 | 2.9696 | 238.7906 | 12135.261 | 202.2544 | 35.1237 | 1991-10-29 10:50
29.4355 | 1.5311 | 0.0086986 | 2.9696 | 238.7906 | 12147.1456 | 202.4524 | 35.1294 | 1991-10-29 11:02
29.4383 | 1.5335 | 0.0087022 | 2.9672 | 238.7882 | 12151.2038 | 202.5201 | 35.1313 | 1991-10-29 11:06
29.4439 | 1.5351 | 0.0087092 | 2.9656 | 238.7866 | 12159.1912 | 202.6532 | 35.1352 | 1991-10-29 11:14
29.4467 | 1.5368 | 0.0087127 | 2.9639 | 238.7849 | 12163.2172 | 202.7203 | 35.1371 | 1991-10-29 11:18
29.4522 | 1.5384 | 0.0087196 | 2.9623 | 238.7833 | 12171.2046 | 202.8534 | 35.1409 | 1991-10-29 11:26
29.4605 | 1.5392 | 0.00873 | 2.9615 | 238.7825 | 12183.1215 | 203.052 | 35.1466 | 1991-10-29 11:38
29.4633 | 1.5417 | 0.0087336 | 2.9591 | 238.7801 | 12187.1796 | 203.1197 | 35.1486 | 1991-10-29 11:42
29.4689 | 1.5433 | 0.0087405 | 2.9575 | 238.7785 | 12195.1671 | 203.2528 | 35.1524 | 1991-10-29 11:50
29.4717 | 1.5449 | 0.008744 | 2.9558 | 238.7768 | 12199.193 | 203.3199 | 35.1543 | 1991-10-29 11:54
29.4799 | 1.5457 | 0.0087544 | 2.955 | 238.776 | 12211.1098 | 203.5185 | 35.16 | 1991-10-29 12:06
29.4828 | 1.5482 | 0.008758 | 2.9526 | 238.7736 | 12215.168 | 203.5861 | 35.162 | 1991-10-29 12:10
29.4883 | 1.549 | 0.0087649 | 2.9518 | 238.7728 | 12223.1232 | 203.7187 | 35.1658 | 1991-10-29 12:18
29.4939 | 1.5522 | 0.0087719 | 2.9485 | 238.7695 | 12231.1751 | 203.8529 | 35.1696 | 1991-10-29 12:26
29.5022 | 1.5547 | 0.0087824 | 2.9461 | 238.7671 | 12243.1563 | 204.0526 | 35.1754 | 1991-10-29 12:38
29.505 | 1.5571 | 0.0087859 | 2.9437 | 238.7647 | 12247.2145 | 204.1202 | 35.1773 | 1991-10-29 12:42
29.5105 | 1.5579 | 0.0087929 | 2.9429 | 238.7639 | 12255.1698 | 204.2528 | 35.1811 | 1991-10-29 12:50
29.5106 | 1.5604 | 0.0087929 | 2.9404 | 238.7614 | 12255.2664 | 204.2544 | 35.1812 | 1991-10-29 12:50
29.5161 | 1.5604 | 0.0087998 | 2.9404 | 238.7614 | 12263.1894 | 204.3865 | 35.185 | 1991-10-29 12:58
29.5217 | 1.5628 | 0.0088068 | 2.938 | 238.759 | 12271.2091 | 204.5202 | 35.1888 | 1991-10-29 13:06
29.5273 | 1.5661 | 0.0088139 | 2.9347 | 238.7557 | 12279.261 | 204.6544 | 35.1927 | 1991-10-29 13:14
29.5355 | 1.5669 | 0.0088243 | 2.9339 | 238.7549 | 12291.1778 | 204.853 | 35.1984 | 1991-10-29 13:26
29.5411 | 1.5685 | 0.0088312 | 2.9323 | 238.7533 | 12299.1653 | 204.9861 | 35.2022 | 1991-10-29 13:34
29.5466 | 1.5701 | 0.0088382 | 2.9307 | 238.7517 | 12307.1528 | 205.1192 | 35.206 | 1991-10-29 13:42
29.5494 | 1.5718 | 0.0088417 | 2.9291 | 238.7501 | 12311.1787 | 205.1863 | 35.208 | 1991-10-29 13:46
29.5769 | 1.5718 | 0.0088762 | 2.9291 | 238.7501 | 12350.794 | 205.8466 | 35.2269 | 1991-10-29 14:26
29.5824 | 1.5693 | 0.0088831 | 2.9315 | 238.7525 | 12358.6204 | 205.977 | 35.2307 | 1991-10-29 14:34
29.5906 | 1.5669 | 0.0088934 | 2.934 | 238.755 | 12370.4084 | 206.1735 | 35.2363 | 1991-10-29 14:46
29.5932 | 1.5645 | 0.0088967 | 2.9364 | 238.7574 | 12374.2733 | 206.2379 | 35.2382 | 1991-10-29 14:49
29.5987 | 1.5628 | 0.0089036 | 2.9381 | 238.7591 | 12382.132 | 206.3689 | 35.2419 | 1991-10-29 14:57
29.6013 | 1.5588 | 0.0089069 | 2.9421 | 238.7631 | 12385.9325 | 206.4322 | 35.2438 | 1991-10-29 15:01
29.6096 | 1.5572 | 0.0089172 | 2.9438 | 238.7648 | 12397.7526 | 206.6292 | 35.2494 | 1991-10-29 15:13
29.6177 | 1.5539 | 0.0089275 | 2.947 | 238.768 | 12409.5084 | 206.8251 | 35.255 | 1991-10-29 15:25
29.6204 | 1.5515 | 0.0089308 | 2.9495 | 238.7705 | 12413.3733 | 206.8896 | 35.2569 | 1991-10-29 15:29
29.6259 | 1.5498 | 0.0089377 | 2.9511 | 238.7721 | 12421.2319 | 207.0205 | 35.2607 | 1991-10-29 15:36
29.6285 | 1.5474 | 0.008941 | 2.9535 | 238.7745 | 12425.0968 | 207.0849 | 35.2625 | 1991-10-29 15:40
29.6395 | 1.5458 | 0.0089548 | 2.9552 | 238.7762 | 12440.8785 | 207.348 | 35.2701 | 1991-10-29 15:56
29.6449 | 1.5425 | 0.0089616 | 2.9584 | 238.7794 | 12448.6728 | 207.4779 | 35.2738 | 1991-10-29 16:04
29.6586 | 1.5417 | 0.0089789 | 2.9592 | 238.7802 | 12468.4482 | 207.8075 | 35.2833 | 1991-10-29 16:24
29.6669 | 1.5409 | 0.0089892 | 2.9601 | 238.7811 | 12480.3006 | 208.005 | 35.289 | 1991-10-29 16:36
29.7026 | 1.5409 | 0.0090341 | 2.9601 | 238.7811 | 12531.8005 | 208.8633 | 35.3136 | 1991-10-29 17:27
29.7274 | 1.5409 | 0.0090652 | 2.9601 | 238.7811 | 12567.4543 | 209.4576 | 35.3307 | 1991-10-29 18:03
29.7302 | 1.5426 | 0.0090687 | 2.9585 | 238.7795 | 12571.4802 | 209.5247 | 35.3326 | 1991-10-29 18:07
29.7385 | 1.5442 | 0.0090791 | 2.9569 | 238.7779 | 12583.4292 | 209.7238 | 35.3383 | 1991-10-29 18:19
29.7413 | 1.5458 | 0.0090826 | 2.9553 | 238.7763 | 12587.4552 | 209.7909 | 35.3403 | 1991-10-29 18:23
29.7606 | 1.5467 | 0.0091068 | 2.9545 | 238.7755 | 12615.2181 | 210.2536 | 35.3536 | 1991-10-29 18:51
29.7661 | 1.5491 | 0.0091138 | 2.952 | 238.773 | 12623.2378 | 210.3873 | 35.3574 | 1991-10-29 18:59
29.7744 | 1.5507 | 0.0091243 | 2.9504 | 238.7714 | 12635.1868 | 210.5864 | 35.3631 | 1991-10-29 19:11
29.7772 | 1.5523 | 0.0091278 | 2.9488 | 238.7698 | 12639.2127 | 210.6535 | 35.3651 | 1991-10-29 19:15
29.7828 | 1.5548 | 0.0091348 | 2.9463 | 238.7673 | 12647.2324 | 210.7872 | 35.3689 | 1991-10-29 19:23
29.7883 | 1.5548 | 0.0091417 | 2.9463 | 238.7673 | 12655.1555 | 210.9193 | 35.3727 | 1991-10-29 19:31
29.7911 | 1.5564 | 0.0091452 | 2.9447 | 238.7657 | 12659.1814 | 210.9864 | 35.3746 | 1991-10-29 19:35
29.7966 | 1.558 | 0.0091522 | 2.9431 | 238.7641 | 12667.1689 | 211.1195 | 35.3784 | 1991-10-29 19:43
29.8022 | 1.5605 | 0.0091591 | 2.9407 | 238.7617 | 12675.1886 | 211.2531 | 35.3823 | 1991-10-29 19:51
29.8078 | 1.5637 | 0.0091662 | 2.9374 | 238.7584 | 12683.2404 | 211.3873 | 35.3861 | 1991-10-29 19:59
29.8217 | 1.567 | 0.0091836 | 2.9342 | 238.7552 | 12703.1769 | 211.7196 | 35.3957 | 1991-10-29 20:19
29.8328 | 1.5711 | 0.0091975 | 2.9301 | 238.7511 | 12719.1841 | 211.9864 | 35.4034 | 1991-10-29 20:35
29.8411 | 1.5751 | 0.009208 | 2.9261 | 238.7471 | 12731.2297 | 212.1872 | 35.4091 | 1991-10-29 20:47
29.8467 | 1.5784 | 0.009215 | 2.9228 | 238.7438 | 12739.2816 | 212.3214 | 35.413 | 1991-10-29 20:55
29.8551 | 1.5816 | 0.0092255 | 2.9196 | 238.7406 | 12751.295 | 212.5216 | 35.4187 | 1991-10-29 21:07
29.8662 | 1.5849 | 0.0092395 | 2.9163 | 238.7373 | 12767.27 | 212.7878 | 35.4264 | 1991-10-29 21:23
29.8745 | 1.589 | 0.00925 | 2.9123 | 238.7333 | 12779.3156 | 212.9886 | 35.4322 | 1991-10-29 21:35
29.8829 | 1.5939 | 0.0092605 | 2.9074 | 238.7284 | 12791.3934 | 213.1899 | 35.4379 | 1991-10-29 21:47
29.894 | 1.5971 | 0.0092744 | 2.9042 | 238.7252 | 12807.3684 | 213.4561 | 35.4456 | 1991-10-29 22:03
29.9051 | 1.6012 | 0.0092884 | 2.9001 | 238.7211 | 12823.3755 | 213.7229 | 35.4533 | 1991-10-29 22:19
29.9163 | 1.6061 | 0.0093024 | 2.8952 | 238.7162 | 12839.4149 | 213.9902 | 35.4609 | 1991-10-29 22:35
29.9273 | 1.6085 | 0.0093163 | 2.8928 | 238.7138 | 12855.3576 | 214.256 | 35.4686 | 1991-10-29 22:51
29.9329 | 1.6126 | 0.0093233 | 2.8887 | 238.7097 | 12863.4417 | 214.3907 | 35.4724 | 1991-10-29 22:59
29.9385 | 1.6134 | 0.0093303 | 2.8879 | 238.7089 | 12871.397 | 214.5233 | 35.4763 | 1991-10-29 23:07
29.944 | 1.6158 | 0.0093373 | 2.8855 | 238.7065 | 12879.4167 | 214.6569 | 35.4801 | 1991-10-29 23:15
29.9523 | 1.6158 | 0.0093476 | 2.8855 | 238.7065 | 12891.3013 | 214.855 | 35.4858 | 1991-10-29 23:27
29.9606 | 1.6183 | 0.0093581 | 2.8831 | 238.7041 | 12903.2825 | 215.0547 | 35.4915 | 1991-10-29 23:39
29.9826 | 1.6175 | 0.0093857 | 2.8839 | 238.7049 | 12934.9425 | 215.5824 | 35.5067 | 1991-10-30 00:10
29.9964 | 1.6175 | 0.009403 | 2.8839 | 238.7049 | 12954.7502 | 215.9125 | 35.5162 | 1991-10-30 00:30
30.0018 | 1.6159 | 0.0094098 | 2.8856 | 238.7066 | 12962.6088 | 216.0435 | 35.5199 | 1991-10-30 00:38
30.01 | 1.615 | 0.0094201 | 2.8864 | 238.7074 | 12974.4612 | 216.241 | 35.5256 | 1991-10-30 00:50
30.0183 | 1.6134 | 0.0094305 | 2.888 | 238.709 | 12986.2814 | 216.438 | 35.5313 | 1991-10-30 01:02
30.0346 | 1.6086 | 0.009451 | 2.8929 | 238.7139 | 13009.8573 | 216.831 | 35.5426 | 1991-10-30 01:25
30.0455 | 1.6053 | 0.0094647 | 2.8962 | 238.7172 | 13025.5746 | 217.0929 | 35.5501 | 1991-10-30 01:41
30.0564 | 1.6004 | 0.0094784 | 2.901 | 238.722 | 13041.2275 | 217.3538 | 35.5576 | 1991-10-30 01:57
30.07 | 1.5956 | 0.0094955 | 2.9059 | 238.7269 | 13060.8419 | 217.6807 | 35.567 | 1991-10-30 02:16
30.0809 | 1.5907 | 0.0095091 | 2.9108 | 238.7318 | 13076.4947 | 217.9416 | 35.5745 | 1991-10-30 02:32
30.0918 | 1.5858 | 0.0095228 | 2.9157 | 238.7367 | 13092.1476 | 218.2025 | 35.582 | 1991-10-30 02:48
30.0999 | 1.5809 | 0.009533 | 2.9206 | 238.7416 | 13103.839 | 218.3973 | 35.5876 | 1991-10-30 02:59
30.1081 | 1.5777 | 0.0095432 | 2.9239 | 238.7449 | 13115.5947 | 218.5932 | 35.5932 | 1991-10-30 03:11
30.1135 | 1.5761 | 0.0095501 | 2.9255 | 238.7465 | 13123.4534 | 218.7242 | 35.597 | 1991-10-30 03:19
30.1217 | 1.5728 | 0.0095603 | 2.9287 | 238.7497 | 13135.2091 | 218.9202 | 35.6026 | 1991-10-30 03:31
30.1325 | 1.5679 | 0.009574 | 2.9336 | 238.7546 | 13150.862 | 219.181 | 35.6101 | 1991-10-30 03:46
30.1407 | 1.5647 | 0.0095842 | 2.9369 | 238.7579 | 13162.6178 | 219.377 | 35.6157 | 1991-10-30 03:58
30.1489 | 1.5631 | 0.0095945 | 2.9385 | 238.7595 | 13174.4379 | 219.574 | 35.6214 | 1991-10-30 04:10
30.1544 | 1.5606 | 0.0096014 | 2.941 | 238.762 | 13182.2644 | 219.7044 | 35.6251 | 1991-10-30 04:18
30.1626 | 1.559 | 0.0096117 | 2.9426 | 238.7636 | 13194.0845 | 219.9014 | 35.6308 | 1991-10-30 04:30
30.1763 | 1.5582 | 0.0096289 | 2.9434 | 238.7644 | 13213.86 | 220.231 | 35.6403 | 1991-10-30 04:49
30.179 | 1.5566 | 0.0096323 | 2.9451 | 238.7661 | 13217.7571 | 220.296 | 35.6421 | 1991-10-30 04:53
30.1872 | 1.5558 | 0.0096427 | 2.9459 | 238.7669 | 13229.6095 | 220.4935 | 35.6478 | 1991-10-30 05:05
30.2092 | 1.5558 | 0.0096703 | 2.9459 | 238.7669 | 13261.3017 | 221.0217 | 35.663 | 1991-10-30 05:37
30.2148 | 1.5574 | 0.0096773 | 2.9443 | 238.7653 | 13269.2892 | 221.1548 | 35.6668 | 1991-10-30 05:45
30.2176 | 1.5582 | 0.0096807 | 2.9435 | 238.7645 | 13273.2829 | 221.2214 | 35.6687 | 1991-10-30 05:49
30.2258 | 1.559 | 0.0096911 | 2.9427 | 238.7637 | 13285.1997 | 221.42 | 35.6744 | 1991-10-30 06:01
30.2286 | 1.5607 | 0.0096946 | 2.941 | 238.762 | 13289.2257 | 221.4871 | 35.6764 | 1991-10-30 06:05
30.2342 | 1.5615 | 0.0097016 | 2.9402 | 238.7612 | 13297.1809 | 221.6197 | 35.6802 | 1991-10-30 06:13
30.2397 | 1.5623 | 0.0097085 | 2.9394 | 238.7604 | 13305.1362 | 221.7523 | 35.684 | 1991-10-30 06:21
30.2425 | 1.5647 | 0.0097121 | 2.937 | 238.758 | 13309.1944 | 221.8199 | 35.6859 | 1991-10-30 06:25
30.2508 | 1.5664 | 0.0097225 | 2.9354 | 238.7564 | 13321.1434 | 222.0191 | 35.6917 | 1991-10-30 06:37
30.2563 | 1.5672 | 0.0097294 | 2.9346 | 238.7556 | 13329.0986 | 222.1516 | 35.6955 | 1991-10-30 06:45
30.2591 | 1.5696 | 0.009733 | 2.9321 | 238.7531 | 13333.1568 | 222.2193 | 35.6974 | 1991-10-30 06:49
30.2647 | 1.5721 | 0.00974 | 2.9297 | 238.7507 | 13341.1765 | 222.3529 | 35.7012 | 1991-10-30 06:57
30.2675 | 1.5737 | 0.0097435 | 2.9281 | 238.7491 | 13345.2024 | 222.42 | 35.7032 | 1991-10-30 07:01
30.2731 | 1.5761 | 0.0097505 | 2.9256 | 238.7466 | 13353.2221 | 222.5537 | 35.707 | 1991-10-30 07:09
30.2786 | 1.5769 | 0.0097574 | 2.9248 | 238.7458 | 13361.1774 | 222.6863 | 35.7108 | 1991-10-30 07:17
30.287 | 1.581 | 0.0097679 | 2.9208 | 238.7418 | 13373.223 | 222.887 | 35.7166 | 1991-10-30 07:29
30.2925 | 1.5835 | 0.0097749 | 2.9183 | 238.7393 | 13381.2427 | 223.0207 | 35.7204 | 1991-10-30 07:37
30.2981 | 1.5859 | 0.0097819 | 2.9159 | 238.7369 | 13389.2624 | 223.1544 | 35.7243 | 1991-10-30 07:45
30.3037 | 1.5891 | 0.0097889 | 2.9126 | 238.7336 | 13397.3142 | 223.2886 | 35.7281 | 1991-10-30 07:53
30.312 | 1.5916 | 0.0097994 | 2.9102 | 238.7312 | 13409.2955 | 223.4883 | 35.7339 | 1991-10-30 08:05
30.3203 | 1.594 | 0.0098098 | 2.9078 | 238.7288 | 13421.2767 | 223.6879 | 35.7396 | 1991-10-30 08:17
30.3232 | 1.5973 | 0.0098134 | 2.9045 | 238.7255 | 13425.367 | 223.7561 | 35.7416 | 1991-10-30 08:21
30.326 | 1.5989 | 0.0098169 | 2.9029 | 238.7239 | 13429.393 | 223.8232 | 35.7435 | 1991-10-30 08:25
30.3315 | 1.6005 | 0.0098239 | 2.9013 | 238.7223 | 13437.3805 | 223.9563 | 35.7473 | 1991-10-30 08:33
30.3343 | 1.6022 | 0.0098274 | 2.8997 | 238.7207 | 13441.4064 | 224.0234 | 35.7493 | 1991-10-30 08:37
30.3399 | 1.6046 | 0.0098344 | 2.8972 | 238.7182 | 13449.4261 | 224.1571 | 35.7531 | 1991-10-30 08:45
30.3454 | 1.6071 | 0.0098414 | 2.8948 | 238.7158 | 13457.4458 | 224.2908 | 35.7569 | 1991-10-30 08:53
30.3538 | 1.6103 | 0.0098518 | 2.8915 | 238.7125 | 13469.4592 | 224.491 | 35.7627 | 1991-10-30 09:05
30.3622 | 1.6144 | 0.0098623 | 2.8875 | 238.7085 | 13481.5048 | 224.6917 | 35.7685 | 1991-10-30 09:17
30.3677 | 1.6176 | 0.0098694 | 2.8842 | 238.7052 | 13489.5567 | 224.8259 | 35.7723 | 1991-10-30 09:25
30.3733 | 1.6201 | 0.0098763 | 2.8818 | 238.7028 | 13497.5764 | 224.9596 | 35.7762 | 1991-10-30 09:33
30.3817 | 1.6233 | 0.0098868 | 2.8786 | 238.6996 | 13509.5898 | 225.1598 | 35.7819 | 1991-10-30 09:45
30.3845 | 1.6258 | 0.0098904 | 2.8761 | 238.6971 | 13513.648 | 225.2275 | 35.7838 | 1991-10-30 09:49
30.39 | 1.6282 | 0.0098974 | 2.8737 | 238.6947 | 13521.6676 | 225.3611 | 35.7877 | 1991-10-30 09:57
30.3984 | 1.6306 | 0.0099078 | 2.8713 | 238.6923 | 13533.6488 | 225.5608 | 35.7934 | 1991-10-30 10:09
30.4039 | 1.6331 | 0.0099148 | 2.8688 | 238.6898 | 13541.6685 | 225.6945 | 35.7973 | 1991-10-30 10:17
30.415 | 1.6363 | 0.0099287 | 2.8656 | 238.6866 | 13557.6435 | 225.9607 | 35.8049 | 1991-10-30 10:33
30.4262 | 1.6412 | 0.0099427 | 2.8607 | 238.6817 | 13573.6828 | 226.228 | 35.8126 | 1991-10-30 10:49
30.4345 | 1.6437 | 0.0099532 | 2.8583 | 238.6793 | 13585.6641 | 226.4277 | 35.8183 | 1991-10-30 11:01
30.4456 | 1.6469 | 0.0099671 | 2.855 | 238.676 | 13601.639 | 226.694 | 35.826 | 1991-10-30 11:17
30.4566 | 1.6486 | 0.009981 | 2.8534 | 238.6744 | 13617.5495 | 226.9592 | 35.8336 | 1991-10-30 11:33
30.465 | 1.651 | 0.0099914 | 2.851 | 238.672 | 13629.5307 | 227.1588 | 35.8393 | 1991-10-30 11:45
30.476 | 1.6518 | 0.010005 | 2.8502 | 238.6712 | 13645.4091 | 227.4235 | 35.847 | 1991-10-30 12:01
30.487 | 1.6535 | 0.010019 | 2.8486 | 238.6696 | 13661.3196 | 227.6887 | 35.8546 | 1991-10-30 12:17
30.4981 | 1.6543 | 0.010033 | 2.8478 | 238.6688 | 13677.1979 | 227.9533 | 35.8622 | 1991-10-30 12:33
30.5064 | 1.6559 | 0.010043 | 2.8461 | 238.6671 | 13689.147 | 228.1524 | 35.8679 | 1991-10-30 12:45
30.5146 | 1.6559 | 0.010054 | 2.8462 | 238.6672 | 13701.0315 | 228.3505 | 35.8736 | 1991-10-30 12:57
30.5284 | 1.6559 | 0.010071 | 2.8462 | 238.6672 | 13720.8392 | 228.6807 | 35.8831 | 1991-10-30 13:17
30.5367 | 1.6575 | 0.010081 | 2.8445 | 238.6655 | 13732.7882 | 228.8798 | 35.8888 | 1991-10-30 13:29
30.5395 | 1.6592 | 0.010085 | 2.8429 | 238.6639 | 13736.8141 | 228.9469 | 35.8907 | 1991-10-30 13:33
30.5532 | 1.66 | 0.010102 | 2.8421 | 238.6631 | 13756.654 | 229.2776 | 35.9002 | 1991-10-30 13:53
30.5588 | 1.6608 | 0.010109 | 2.8413 | 238.6623 | 13764.6093 | 229.4102 | 35.904 | 1991-10-30 14:00
30.5616 | 1.6624 | 0.010113 | 2.8397 | 238.6607 | 13768.6352 | 229.4773 | 35.906 | 1991-10-30 14:05
30.5781 | 1.6624 | 0.010133 | 2.8397 | 238.6607 | 13792.4044 | 229.8734 | 35.9174 | 1991-10-30 14:28
30.5864 | 1.6641 | 0.010144 | 2.8381 | 238.6591 | 13804.3534 | 230.0726 | 35.9231 | 1991-10-30 14:40
30.6001 | 1.6641 | 0.010161 | 2.8381 | 238.6591 | 13824.161 | 230.4027 | 35.9326 | 1991-10-30 15:00
30.6084 | 1.6641 | 0.010172 | 2.8381 | 238.6591 | 13836.0456 | 230.6008 | 35.9383 | 1991-10-30 15:12
30.6166 | 1.6649 | 0.010182 | 2.8373 | 238.6583 | 13847.9624 | 230.7994 | 35.944 | 1991-10-30 15:24
30.6194 | 1.6657 | 0.010185 | 2.8365 | 238.6575 | 13851.9562 | 230.8659 | 35.9459 | 1991-10-30 15:28
30.6304 | 1.6665 | 0.010199 | 2.8357 | 238.6567 | 13867.8345 | 231.1306 | 35.9535 | 1991-10-30 15:44
30.636 | 1.6673 | 0.010206 | 2.8349 | 238.6559 | 13875.7898 | 231.2632 | 35.9573 | 1991-10-30 15:52
30.6442 | 1.6673 | 0.010217 | 2.8349 | 238.6559 | 13887.6743 | 231.4612 | 35.963 | 1991-10-30 16:04
30.6498 | 1.669 | 0.010224 | 2.8333 | 238.6543 | 13895.6618 | 231.5944 | 35.9668 | 1991-10-30 16:12
30.6553 | 1.6698 | 0.01023 | 2.8325 | 238.6535 | 13903.6171 | 231.727 | 35.9706 | 1991-10-30 16:20
30.669 | 1.6698 | 0.010248 | 2.8325 | 238.6535 | 13923.4247 | 232.0571 | 35.9801 | 1991-10-30 16:39
30.6746 | 1.6722 | 0.010255 | 2.83 | 238.651 | 13931.4444 | 232.1907 | 35.9839 | 1991-10-30 16:47
30.6856 | 1.6722 | 0.010269 | 2.83 | 238.651 | 13947.2905 | 232.4548 | 35.9915 | 1991-10-30 17:03
30.6939 | 1.673 | 0.010279 | 2.8292 | 238.6502 | 13959.2073 | 232.6535 | 35.9972 | 1991-10-30 17:15
30.6995 | 1.6755 | 0.010286 | 2.8268 | 238.6478 | 13967.227 | 232.7871 | 36.0011 | 1991-10-30 17:23
30.7022 | 1.6755 | 0.010289 | 2.8268 | 238.6478 | 13971.1886 | 232.8531 | 36.003 | 1991-10-30 17:27
30.7105 | 1.6771 | 0.0103 | 2.8252 | 238.6462 | 13983.1375 | 233.0523 | 36.0087 | 1991-10-30 17:39
30.7161 | 1.6787 | 0.010307 | 2.8236 | 238.6446 | 13991.125 | 233.1854 | 36.0125 | 1991-10-30 17:47
30.7216 | 1.6787 | 0.010314 | 2.8236 | 238.6446 | 13999.0481 | 233.3175 | 36.0163 | 1991-10-30 17:55
30.7244 | 1.6804 | 0.010317 | 2.8219 | 238.6429 | 14003.074 | 233.3846 | 36.0182 | 1991-10-30 17:59
30.7299 | 1.682 | 0.010324 | 2.8203 | 238.6413 | 14011.0615 | 233.5177 | 36.0221 | 1991-10-30 18:07
30.7382 | 1.682 | 0.010335 | 2.8203 | 238.6413 | 14022.9461 | 233.7158 | 36.0278 | 1991-10-30 18:19
30.7437 | 1.6828 | 0.010341 | 2.8195 | 238.6405 | 14030.9014 | 233.8484 | 36.0316 | 1991-10-30 18:27
30.7465 | 1.6844 | 0.010345 | 2.8179 | 238.6389 | 14034.9273 | 233.9155 | 36.0335 | 1991-10-30 18:31
30.7657 | 1.6845 | 0.010369 | 2.8179 | 238.6389 | 14062.658 | 234.3776 | 36.0468 | 1991-10-30 18:59
30.7768 | 1.6853 | 0.010383 | 2.8171 | 238.6381 | 14078.5364 | 234.6423 | 36.0544 | 1991-10-30 19:15
30.7795 | 1.6861 | 0.010386 | 2.8163 | 238.6373 | 14082.5301 | 234.7088 | 36.0563 | 1991-10-30 19:19
30.8263 | 1.6869 | 0.010445 | 2.8155 | 238.6365 | 14149.9083 | 235.8318 | 36.0886 | 1991-10-30 20:26
30.8318 | 1.6853 | 0.010452 | 2.8172 | 238.6382 | 14157.7669 | 235.9628 | 36.0923 | 1991-10-30 20:34
30.8372 | 1.6837 | 0.010459 | 2.8188 | 238.6398 | 14165.6256 | 236.0938 | 36.0961 | 1991-10-30 20:42
30.8427 | 1.6837 | 0.010466 | 2.8188 | 238.6398 | 14173.5487 | 236.2258 | 36.0999 | 1991-10-30 20:50
30.8482 | 1.6829 | 0.010473 | 2.8196 | 238.6406 | 14181.4395 | 236.3573 | 36.1037 | 1991-10-30 20:58
30.8564 | 1.6804 | 0.010483 | 2.8221 | 238.6431 | 14193.2275 | 236.5538 | 36.1093 | 1991-10-30 21:09
30.8646 | 1.6788 | 0.010493 | 2.8237 | 238.6447 | 14205.0476 | 236.7508 | 36.115 | 1991-10-30 21:21
30.8728 | 1.6764 | 0.010504 | 2.8261 | 238.6471 | 14216.8356 | 236.9473 | 36.1206 | 1991-10-30 21:33
30.881 | 1.6739 | 0.010514 | 2.8286 | 238.6496 | 14228.6236 | 237.1437 | 36.1263 | 1991-10-30 21:45
30.8892 | 1.6723 | 0.010524 | 2.8302 | 238.6512 | 14240.4438 | 237.3407 | 36.1319 | 1991-10-30 21:57
30.8947 | 1.6707 | 0.010531 | 2.8318 | 238.6528 | 14248.3024 | 237.4717 | 36.1357 | 1991-10-30 22:04
30.9001 | 1.6691 | 0.010538 | 2.8335 | 238.6545 | 14256.161 | 237.6027 | 36.1395 | 1991-10-30 22:12
30.9111 | 1.6674 | 0.010552 | 2.8351 | 238.6561 | 14271.9427 | 237.8657 | 36.147 | 1991-10-30 22:28
30.9165 | 1.6658 | 0.010559 | 2.8367 | 238.6577 | 14279.8014 | 237.9967 | 36.1508 | 1991-10-30 22:36
30.9247 | 1.6642 | 0.010569 | 2.8384 | 238.6594 | 14291.6216 | 238.1937 | 36.1564 | 1991-10-30 22:48
30.9302 | 1.6634 | 0.010576 | 2.8392 | 238.6602 | 14299.5124 | 238.3252 | 36.1602 | 1991-10-30 22:56
30.9357 | 1.6618 | 0.010583 | 2.8408 | 238.6618 | 14307.3711 | 238.4562 | 36.164 | 1991-10-30 23:04
30.9439 | 1.6618 | 0.010593 | 2.8408 | 238.6618 | 14319.2556 | 238.6543 | 36.1697 | 1991-10-30 23:15
30.9466 | 1.6601 | 0.010596 | 2.8425 | 238.6635 | 14323.1528 | 238.7192 | 36.1715 | 1991-10-30 23:19
30.9521 | 1.6593 | 0.010603 | 2.8433 | 238.6643 | 14331.0436 | 238.8507 | 36.1753 | 1991-10-30 23:27
30.9631 | 1.6593 | 0.010617 | 2.8433 | 238.6643 | 14346.8897 | 239.1148 | 36.1829 | 1991-10-30 23:43
30.9713 | 1.6577 | 0.010627 | 2.8449 | 238.6659 | 14358.7099 | 239.3118 | 36.1886 | 1991-10-30 23:55
30.9851 | 1.6577 | 0.010645 | 2.8449 | 238.6659 | 14378.5176 | 239.642 | 36.1981 | 1991-10-31 00:15
30.9961 | 1.6577 | 0.010658 | 2.8449 | 238.6659 | 14394.3637 | 239.9061 | 36.2056 | 1991-10-31 00:31
31 | 1.6576 | 0.010663 | 2.8451 | 238.6661 | 14400 | 240 | 36.2083 | 1991-10-31 00:36
31.011 | 1.6576 | 0.010677 | 2.8451 | 238.6661 | 14415.8242 | 240.2637 | 36.2159 | 1991-10-31 00:52
31.0275 | 1.6576 | 0.010698 | 2.8451 | 238.6661 | 14439.5604 | 240.6593 | 36.2273 | 1991-10-31 01:16
31.0302 | 1.6592 | 0.010701 | 2.8435 | 238.6645 | 14443.5165 | 240.7253 | 36.2292 | 1991-10-31 01:20
31.0385 | 1.66 | 0.010712 | 2.8427 | 238.6637 | 14455.3846 | 240.9231 | 36.2349 | 1991-10-31 01:32
31.0467 | 1.6608 | 0.010722 | 2.8419 | 238.6629 | 14467.2527 | 241.1209 | 36.2406 | 1991-10-31 01:43
31.0522 | 1.6624 | 0.010729 | 2.8403 | 238.6613 | 14475.1648 | 241.2527 | 36.2443 | 1991-10-31 01:51
31.0549 | 1.6641 | 0.010732 | 2.8387 | 238.6597 | 14479.1209 | 241.3187 | 36.2462 | 1991-10-31 01:55
31.0604 | 1.6657 | 0.010739 | 2.837 | 238.658 | 14487.033 | 241.4505 | 36.25 | 1991-10-31 02:03
31.0714 | 1.6657 | 0.010753 | 2.837 | 238.658 | 14502.8571 | 241.7143 | 36.2576 | 1991-10-31 02:19
31.0769 | 1.6673 | 0.01076 | 2.8354 | 238.6564 | 14510.7692 | 241.8462 | 36.2614 | 1991-10-31 02:27
31.0824 | 1.6698 | 0.010767 | 2.833 | 238.654 | 14518.6813 | 241.978 | 36.2652 | 1991-10-31 02:35
31.0824 | 1.6714 | 0.010767 | 2.8313 | 238.6523 | 14518.6813 | 241.978 | 36.2652 | 1991-10-31 02:35
31.0907 | 1.6714 | 0.010777 | 2.8313 | 238.6523 | 14530.5495 | 242.1758 | 36.2709 | 1991-10-31 02:47
31.0989 | 1.6722 | 0.010788 | 2.8305 | 238.6515 | 14542.4176 | 242.3736 | 36.2766 | 1991-10-31 02:59
31.0989 | 1.6739 | 0.010788 | 2.8289 | 238.6499 | 14542.4176 | 242.3736 | 36.2766 | 1991-10-31 02:59
31.1044 | 1.6771 | 0.010794 | 2.8257 | 238.6467 | 14550.3297 | 242.5055 | 36.2803 | 1991-10-31 03:07
31.1126 | 1.678 | 0.010805 | 2.8248 | 238.6458 | 14562.1978 | 242.7033 | 36.286 | 1991-10-31 03:18
31.1209 | 1.6796 | 0.010815 | 2.8232 | 238.6442 | 14574.0659 | 242.9011 | 36.2917 | 1991-10-31 03:30
31.1209 | 1.682 | 0.010815 | 2.8208 | 238.6418 | 14574.0659 | 242.9011 | 36.2917 | 1991-10-31 03:30
31.1264 | 1.6837 | 0.010822 | 2.8191 | 238.6401 | 14581.978 | 243.033 | 36.2955 | 1991-10-31 03:38
31.1346 | 1.6845 | 0.010832 | 2.8183 | 238.6393 | 14593.8461 | 243.2308 | 36.3012 | 1991-10-31 03:50
31.1374 | 1.6869 | 0.010836 | 2.8159 | 238.6369 | 14597.8022 | 243.2967 | 36.3031 | 1991-10-31 03:54
31.1456 | 1.6886 | 0.010846 | 2.8143 | 238.6353 | 14609.6703 | 243.4945 | 36.3088 | 1991-10-31 04:06
31.1511 | 1.6894 | 0.010853 | 2.8135 | 238.6345 | 14617.5824 | 243.6264 | 36.3126 | 1991-10-31 04:14
31.1566 | 1.6902 | 0.01086 | 2.8127 | 238.6337 | 14625.4945 | 243.7582 | 36.3163 | 1991-10-31 04:22
31.1593 | 1.6918 | 0.010863 | 2.811 | 238.632 | 14629.4505 | 243.8242 | 36.3182 | 1991-10-31 04:26
31.1621 | 1.6951 | 0.010867 | 2.8078 | 238.6288 | 14633.4066 | 243.8901 | 36.3201 | 1991-10-31 04:30
31.1648 | 1.6959 | 0.01087 | 2.807 | 238.628 | 14637.3626 | 243.956 | 36.322 | 1991-10-31 04:34
31.1731 | 1.6976 | 0.010881 | 2.8053 | 238.6263 | 14649.2308 | 244.1538 | 36.3277 | 1991-10-31 04:46
31.1731 | 1.7 | 0.010881 | 2.8029 | 238.6239 | 14649.2308 | 244.1538 | 36.3277 | 1991-10-31 04:46
31.1813 | 1.7008 | 0.010891 | 2.8021 | 238.6231 | 14661.0989 | 244.3516 | 36.3334 | 1991-10-31 04:57
31.1841 | 1.7033 | 0.010894 | 2.7996 | 238.6206 | 14665.0549 | 244.4176 | 36.3353 | 1991-10-31 05:01
31.1923 | 1.7041 | 0.010905 | 2.7988 | 238.6198 | 14676.9231 | 244.6154 | 36.341 | 1991-10-31 05:13
31.1923 | 1.7057 | 0.010905 | 2.7972 | 238.6182 | 14676.9231 | 244.6154 | 36.341 | 1991-10-31 05:13
31.2033 | 1.7082 | 0.010919 | 2.7948 | 238.6158 | 14692.7473 | 244.8791 | 36.3486 | 1991-10-31 05:29
31.2088 | 1.7082 | 0.010926 | 2.7948 | 238.6158 | 14700.6593 | 245.011 | 36.3523 | 1991-10-31 05:37
31.2143 | 1.7106 | 0.010932 | 2.7923 | 238.6133 | 14708.5714 | 245.1429 | 36.3561 | 1991-10-31 05:45
31.217 | 1.7131 | 0.010936 | 2.7899 | 238.6109 | 14712.5275 | 245.2088 | 36.358 | 1991-10-31 05:49
31.2198 | 1.7131 | 0.010939 | 2.7899 | 238.6109 | 14716.4835 | 245.2747 | 36.3599 | 1991-10-31 05:53
31.2253 | 1.7163 | 0.010946 | 2.7866 | 238.6076 | 14724.3956 | 245.4066 | 36.3637 | 1991-10-31 06:01
31.2335 | 1.718 | 0.010957 | 2.785 | 238.606 | 14736.2637 | 245.6044 | 36.3694 | 1991-10-31 06:13
31.2473 | 1.7212 | 0.010974 | 2.7817 | 238.6027 | 14756.044 | 245.9341 | 36.3789 | 1991-10-31 06:32
31.2555 | 1.7229 | 0.010984 | 2.7801 | 238.6011 | 14767.9121 | 246.1319 | 36.3846 | 1991-10-31 06:44
31.2665 | 1.7261 | 0.010998 | 2.7769 | 238.5979 | 14783.7363 | 246.3956 | 36.3921 | 1991-10-31 07:00
31.2775 | 1.7286 | 0.011012 | 2.7744 | 238.5954 | 14799.5604 | 246.6593 | 36.3997 | 1991-10-31 07:16
31.2857 | 1.731 | 0.011022 | 2.772 | 238.593 | 14811.4286 | 246.8571 | 36.4054 | 1991-10-31 07:28
31.2885 | 1.7343 | 0.011026 | 2.7687 | 238.5897 | 14815.3846 | 246.9231 | 36.4073 | 1991-10-31 07:32
31.2967 | 1.7351 | 0.011036 | 2.7679 | 238.5889 | 14827.2527 | 247.1209 | 36.413 | 1991-10-31 07:44
31.3022 | 1.7367 | 0.011043 | 2.7663 | 238.5873 | 14835.1648 | 247.2527 | 36.4168 | 1991-10-31 07:52
31.3104 | 1.7384 | 0.011053 | 2.7647 | 238.5857 | 14847.033 | 247.4505 | 36.4224 | 1991-10-31 08:03
31.3187 | 1.7408 | 0.011064 | 2.7622 | 238.5832 | 14858.9011 | 247.6484 | 36.4281 | 1991-10-31 08:15
31.3269 | 1.7416 | 0.011074 | 2.7614 | 238.5824 | 14870.7692 | 247.8462 | 36.4338 | 1991-10-31 08:27
31.3297 | 1.7433 | 0.011077 | 2.7598 | 238.5808 | 14874.7253 | 247.9121 | 36.4357 | 1991-10-31 08:31
31.3379 | 1.7457 | 0.011088 | 2.7574 | 238.5784 | 14886.5934 | 248.1099 | 36.4414 | 1991-10-31 08:43
31.3462 | 1.7482 | 0.011098 | 2.7549 | 238.5759 | 14898.4615 | 248.3077 | 36.4471 | 1991-10-31 08:55
31.3599 | 1.7531 | 0.011115 | 2.7501 | 238.5711 | 14918.2418 | 248.6374 | 36.4565 | 1991-10-31 09:15
31.3709 | 1.7555 | 0.011129 | 2.7476 | 238.5686 | 14934.0659 | 248.9011 | 36.4641 | 1991-10-31 09:30
31.3764 | 1.758 | 0.011136 | 2.7452 | 238.5662 | 14941.978 | 249.033 | 36.4679 | 1991-10-31 09:38
31.3874 | 1.7596 | 0.01115 | 2.7436 | 238.5646 | 14957.8022 | 249.2967 | 36.4755 | 1991-10-31 09:54
31.3901 | 1.7612 | 0.011153 | 2.7419 | 238.5629 | 14961.7582 | 249.3626 | 36.4774 | 1991-10-31 09:58
31.3984 | 1.762 | 0.011164 | 2.7411 | 238.5621 | 14973.6264 | 249.5604 | 36.4831 | 1991-10-31 10:10
31.4011 | 1.7637 | 0.011167 | 2.7395 | 238.5605 | 14977.5824 | 249.6264 | 36.485 | 1991-10-31 10:14
31.4011 | 1.7661 | 0.011167 | 2.737 | 238.558 | 14977.5824 | 249.6264 | 36.485 | 1991-10-31 10:14
31.4066 | 1.7661 | 0.011174 | 2.7371 | 238.5581 | 14985.4945 | 249.7582 | 36.4888 | 1991-10-31 10:22
31.4121 | 1.7678 | 0.011181 | 2.7354 | 238.5564 | 14993.4066 | 249.8901 | 36.4925 | 1991-10-31 10:30
31.4121 | 1.7694 | 0.011181 | 2.7338 | 238.5548 | 14993.4066 | 249.8901 | 36.4925 | 1991-10-31 10:30
31.4148 | 1.771 | 0.011184 | 2.7322 | 238.5532 | 14997.3626 | 249.956 | 36.4944 | 1991-10-31 10:34
31.4231 | 1.7743 | 0.011195 | 2.7289 | 238.5499 | 15009.2308 | 250.1538 | 36.5001 | 1991-10-31 10:46
31.4341 | 1.7759 | 0.011208 | 2.7273 | 238.5483 | 15025.0549 | 250.4176 | 36.5077 | 1991-10-31 11:02
31.4368 | 1.7776 | 0.011212 | 2.7257 | 238.5467 | 15029.011 | 250.4835 | 36.5096 | 1991-10-31 11:05
31.4451 | 1.7792 | 0.011222 | 2.724 | 238.545 | 15040.8791 | 250.6813 | 36.5153 | 1991-10-31 11:17
31.4505 | 1.7816 | 0.011229 | 2.7216 | 238.5426 | 15048.7912 | 250.8132 | 36.5191 | 1991-10-31 11:25
31.4588 | 1.7841 | 0.01124 | 2.7192 | 238.5402 | 15060.6593 | 251.011 | 36.5248 | 1991-10-31 11:37
31.467 | 1.7865 | 0.01125 | 2.7167 | 238.5377 | 15072.5275 | 251.2088 | 36.5304 | 1991-10-31 11:49
31.4725 | 1.7882 | 0.011257 | 2.7151 | 238.5361 | 15080.4396 | 251.3407 | 36.5342 | 1991-10-31 11:57
31.4753 | 1.7898 | 0.01126 | 2.7135 | 238.5345 | 15084.3956 | 251.4066 | 36.5361 | 1991-10-31 12:01
31.4835 | 1.7914 | 0.011271 | 2.7118 | 238.5328 | 15096.2637 | 251.6044 | 36.5418 | 1991-10-31 12:13
31.4863 | 1.7939 | 0.011274 | 2.7094 | 238.5304 | 15100.2198 | 251.6703 | 36.5437 | 1991-10-31 12:17
31.4918 | 1.7947 | 0.011281 | 2.7086 | 238.5296 | 15108.1319 | 251.8022 | 36.5475 | 1991-10-31 12:25
31.5 | 1.7955 | 0.011291 | 2.7078 | 238.5288 | 15120 | 252 | 36.5532 | 1991-10-31 12:37
31.5055 | 1.7971 | 0.011298 | 2.7062 | 238.5272 | 15127.9121 | 252.1319 | 36.557 | 1991-10-31 12:44
31.511 | 1.7988 | 0.011305 | 2.7045 | 238.5255 | 15135.8242 | 252.2637 | 36.5608 | 1991-10-31 12:52
31.5192 | 1.7988 | 0.011315 | 2.7045 | 238.5255 | 15147.6923 | 252.4615 | 36.5664 | 1991-10-31 13:04
31.5247 | 1.8004 | 0.011322 | 2.7029 | 238.5239 | 15155.6044 | 252.5934 | 36.5702 | 1991-10-31 13:12
31.5302 | 1.8012 | 0.011329 | 2.7021 | 238.5231 | 15163.5165 | 252.7253 | 36.574 | 1991-10-31 13:20
31.5385 | 1.8029 | 0.01134 | 2.7005 | 238.5215 | 15175.3846 | 252.9231 | 36.5797 | 1991-10-31 13:32
31.5467 | 1.8037 | 0.01135 | 2.6997 | 238.5207 | 15187.2527 | 253.1209 | 36.5854 | 1991-10-31 13:44
31.5687 | 1.8037 | 0.011378 | 2.6997 | 238.5207 | 15218.9011 | 253.6484 | 36.6005 | 1991-10-31 14:15
31.5989 | 1.8037 | 0.011415 | 2.6997 | 238.5207 | 15262.4176 | 254.3736 | 36.6214 | 1991-10-31 14:59
31.6181 | 1.8037 | 0.01144 | 2.6998 | 238.5208 | 15290.1099 | 254.8352 | 36.6346 | 1991-10-31 15:27
31.6319 | 1.8037 | 0.011457 | 2.6998 | 238.5208 | 15309.8901 | 255.1648 | 36.6441 | 1991-10-31 15:47
31.6401 | 1.8029 | 0.011467 | 2.7006 | 238.5216 | 15321.7582 | 255.3626 | 36.6498 | 1991-10-31 15:58
31.6456 | 1.8012 | 0.011474 | 2.7022 | 238.5232 | 15329.6703 | 255.4945 | 36.6536 | 1991-10-31 16:06
31.6731 | 1.8012 | 0.011509 | 2.7023 | 238.5233 | 15369.2308 | 256.1538 | 36.6725 | 1991-10-31 16:46
31.6868 | 1.802 | 0.011526 | 2.7015 | 238.5225 | 15389.011 | 256.4835 | 36.682 | 1991-10-31 17:06
31.7088 | 1.802 | 0.011553 | 2.7015 | 238.5225 | 15420.6593 | 257.011 | 36.6972 | 1991-10-31 17:37
31.7225 | 1.802 | 0.011571 | 2.7015 | 238.5225 | 15440.4396 | 257.3407 | 36.7066 | 1991-10-31 17:57
31.7363 | 1.802 | 0.011588 | 2.7015 | 238.5225 | 15460.2198 | 257.6703 | 36.7161 | 1991-10-31 18:17
31.7582 | 1.802 | 0.011616 | 2.7016 | 238.5226 | 15491.8681 | 258.1978 | 36.7313 | 1991-10-31 18:49
31.7637 | 1.8045 | 0.011622 | 2.6991 | 238.5201 | 15499.7802 | 258.3297 | 36.7351 | 1991-10-31 18:56
31.783 | 1.8069 | 0.011647 | 2.6967 | 238.5177 | 15527.4725 | 258.7912 | 36.7483 | 1991-10-31 19:24
31.7967 | 1.8086 | 0.011664 | 2.6951 | 238.5161 | 15547.2527 | 259.1209 | 36.7578 | 1991-10-31 19:44
31.8132 | 1.8127 | 0.011685 | 2.691 | 238.512 | 15570.989 | 259.5165 | 36.7692 | 1991-10-31 20:08
31.8187 | 1.8143 | 0.011691 | 2.6894 | 238.5104 | 15578.9011 | 259.6484 | 36.773 | 1991-10-31 20:16
31.8269 | 1.8143 | 0.011702 | 2.6894 | 238.5104 | 15590.7692 | 259.8462 | 36.7786 | 1991-10-31 20:28
31.8352 | 1.8167 | 0.011712 | 2.687 | 238.508 | 15602.6374 | 260.044 | 36.7843 | 1991-10-31 20:39
31.8489 | 1.8208 | 0.011729 | 2.6829 | 238.5039 | 15622.4176 | 260.3736 | 36.7938 | 1991-10-31 20:59
31.8571 | 1.8233 | 0.01174 | 2.6805 | 238.5015 | 15634.2857 | 260.5714 | 36.7995 | 1991-10-31 21:11
31.8681 | 1.8265 | 0.011754 | 2.6772 | 238.4982 | 15650.1099 | 260.8352 | 36.8071 | 1991-10-31 21:27
31.8791 | 1.829 | 0.011767 | 2.6748 | 238.4958 | 15665.9341 | 261.0989 | 36.8146 | 1991-10-31 21:43
31.8901 | 1.8314 | 0.011781 | 2.6724 | 238.4934 | 15681.7582 | 261.3626 | 36.8222 | 1991-10-31 21:59
31.9011 | 1.8339 | 0.011795 | 2.6699 | 238.4909 | 15697.5824 | 261.6264 | 36.8298 | 1991-10-31 22:14
31.9148 | 1.8371 | 0.011812 | 2.6667 | 238.4877 | 15717.3626 | 261.956 | 36.8393 | 1991-10-31 22:34
31.9258 | 1.8404 | 0.011826 | 2.6634 | 238.4844 | 15733.1868 | 262.2198 | 36.8468 | 1991-10-31 22:50
31.9368 | 1.8437 | 0.01184 | 2.6602 | 238.4812 | 15749.011 | 262.4835 | 36.8544 | 1991-10-31 23:06
31.9505 | 1.8469 | 0.011857 | 2.6569 | 238.4779 | 15768.7912 | 262.8132 | 36.8639 | 1991-10-31 23:26
31.9588 | 1.8494 | 0.011867 | 2.6545 | 238.4755 | 15780.6593 | 263.011 | 36.8696 | 1991-10-31 23:38
31.9643 | 1.851 | 0.011874 | 2.6529 | 238.4739 | 15788.5714 | 263.1429 | 36.8734 | 1991-10-31 23:45
31.9725 | 1.8535 | 0.011885 | 2.6504 | 238.4714 | 15800.4396 | 263.3407 | 36.8791 | 1991-10-31 23:57
31.9808 | 1.8559 | 0.011895 | 2.648 | 238.469 | 15812.3077 | 263.5385 | 36.8847 | 1991-11-01 00:09
31.9835 | 1.8592 | 0.011898 | 2.6447 | 238.4657 | 15816.2637 | 263.6044 | 36.8866 | 1991-11-01 00:13
31.9945 | 1.86 | 0.011912 | 2.6439 | 238.4649 | 15832.0879 | 263.8681 | 36.8942 | 1991-11-01 00:29
32 | 1.8624 | 0.011919 | 2.6415 | 238.4625 | 15840 | 264 | 36.898 | 1991-11-01 00:37
32.001 | 1.8631 | 0.01192 | 2.6408 | 238.4618 | 15841.4692 | 264.0245 | 36.8987 | 1991-11-01 00:38
32.0093 | 1.8656 | 0.011931 | 2.6383 | 238.4593 | 15853.3209 | 264.222 | 36.9044 | 1991-11-01 00:50
32.0203 | 1.8672 | 0.011945 | 2.6367 | 238.4577 | 15869.1885 | 264.4865 | 36.912 | 1991-11-01 01:06
32.023 | 1.8697 | 0.011948 | 2.6342 | 238.4552 | 15873.0738 | 264.5512 | 36.9138 | 1991-11-01 01:10
32.0284 | 1.8722 | 0.011955 | 2.6318 | 238.4528 | 15880.9423 | 264.6824 | 36.9176 | 1991-11-01 01:18
32.0339 | 1.873 | 0.011962 | 2.631 | 238.452 | 15888.8761 | 264.8146 | 36.9214 | 1991-11-01 01:26
32.0422 | 1.8747 | 0.011972 | 2.6293 | 238.4503 | 15900.7605 | 265.0127 | 36.9271 | 1991-11-01 01:38
32.0532 | 1.878 | 0.011986 | 2.626 | 238.447 | 15916.5627 | 265.276 | 36.9347 | 1991-11-01 01:53
32.0614 | 1.8804 | 0.011996 | 2.6236 | 238.4446 | 15928.4145 | 265.4736 | 36.9403 | 1991-11-01 02:05
32.0751 | 1.8845 | 0.012013 | 2.6195 | 238.4405 | 15948.1673 | 265.8028 | 36.9498 | 1991-11-01 02:25
32.0861 | 1.887 | 0.012027 | 2.617 | 238.438 | 15964.0023 | 266.0667 | 36.9574 | 1991-11-01 02:41
32.0916 | 1.8887 | 0.012034 | 2.6154 | 238.4364 | 15971.9034 | 266.1984 | 36.9612 | 1991-11-01 02:49
32.0971 | 1.8895 | 0.012041 | 2.6145 | 238.4355 | 15979.8372 | 266.3306 | 36.965 | 1991-11-01 02:57
32.1053 | 1.8936 | 0.012051 | 2.6104 | 238.4314 | 15991.6236 | 266.5271 | 36.9706 | 1991-11-01 03:09
32.1135 | 1.8961 | 0.012062 | 2.608 | 238.429 | 16003.4753 | 266.7246 | 36.9763 | 1991-11-01 03:20
32.1245 | 1.8986 | 0.012076 | 2.6055 | 238.4265 | 16019.3103 | 266.9885 | 36.9839 | 1991-11-01 03:36
32.1355 | 1.901 | 0.012089 | 2.603 | 238.424 | 16035.1452 | 267.2524 | 36.9915 | 1991-11-01 03:52
32.141 | 1.9027 | 0.012096 | 2.6014 | 238.4224 | 16043.0464 | 267.3841 | 36.9952 | 1991-11-01 04:00
32.152 | 1.9052 | 0.01211 | 2.5989 | 238.4199 | 16058.8813 | 267.648 | 37.0028 | 1991-11-01 04:16
32.1603 | 1.9068 | 0.01212 | 2.5973 | 238.4183 | 16070.7657 | 267.8461 | 37.0085 | 1991-11-01 04:28
32.1712 | 1.9101 | 0.012134 | 2.594 | 238.415 | 16086.568 | 268.1095 | 37.0161 | 1991-11-01 04:44
32.1795 | 1.9126 | 0.012145 | 2.5916 | 238.4126 | 16098.4197 | 268.307 | 37.0218 | 1991-11-01 04:55
32.1877 | 1.9142 | 0.012155 | 2.5899 | 238.4109 | 16110.3041 | 268.5051 | 37.0275 | 1991-11-01 05:07
32.2015 | 1.9159 | 0.012172 | 2.5883 | 238.4093 | 16130.1549 | 268.8359 | 37.037 | 1991-11-01 05:27
32.2097 | 1.9184 | 0.012183 | 2.5858 | 238.4068 | 16142.0066 | 269.0334 | 37.0426 | 1991-11-01 05:39
32.2207 | 1.9209 | 0.012196 | 2.5833 | 238.4043 | 16157.8415 | 269.2974 | 37.0502 | 1991-11-01 05:55
32.2317 | 1.9225 | 0.01221 | 2.5817 | 238.4027 | 16173.7091 | 269.5618 | 37.0578 | 1991-11-01 06:11
32.24 | 1.9242 | 0.012221 | 2.5801 | 238.4011 | 16185.5935 | 269.7599 | 37.0635 | 1991-11-01 06:23
32.2482 | 1.9258 | 0.012231 | 2.5784 | 238.3994 | 16197.4778 | 269.958 | 37.0692 | 1991-11-01 06:35
32.2593 | 1.9275 | 0.012245 | 2.5768 | 238.3978 | 16213.3454 | 270.2224 | 37.0768 | 1991-11-01 06:50
32.2648 | 1.9291 | 0.012252 | 2.5751 | 238.3961 | 16221.2466 | 270.3541 | 37.0806 | 1991-11-01 06:58
32.2758 | 1.9291 | 0.012266 | 2.5751 | 238.3961 | 16237.1795 | 270.6197 | 37.0882 | 1991-11-01 07:14
32.2841 | 1.93 | 0.012276 | 2.5743 | 238.3953 | 16249.0965 | 270.8183 | 37.0939 | 1991-11-01 07:26
32.2868 | 1.9308 | 0.012279 | 2.5735 | 238.3945 | 16253.047 | 270.8841 | 37.0958 | 1991-11-01 07:30
32.3145 | 1.9308 | 0.012314 | 2.5735 | 238.3945 | 16292.8793 | 271.548 | 37.1149 | 1991-11-01 08:10
32.3449 | 1.9309 | 0.012352 | 2.5735 | 238.3945 | 16336.6947 | 272.2782 | 37.1359 | 1991-11-01 08:54
32.3643 | 1.9309 | 0.012377 | 2.5735 | 238.3945 | 16364.5773 | 272.743 | 37.1492 | 1991-11-01 09:22
32.3975 | 1.931 | 0.012418 | 2.5734 | 238.3944 | 16412.3759 | 273.5396 | 37.1721 | 1991-11-01 10:10
32.403 | 1.9302 | 0.012425 | 2.5743 | 238.3953 | 16420.375 | 273.6729 | 37.176 | 1991-11-01 10:18
32.4086 | 1.9294 | 0.012432 | 2.5751 | 238.3961 | 16428.3741 | 273.8062 | 37.1798 | 1991-11-01 10:26
32.4141 | 1.9285 | 0.012439 | 2.5759 | 238.3969 | 16436.3732 | 273.9396 | 37.1836 | 1991-11-01 10:34
32.4169 | 1.9277 | 0.012443 | 2.5767 | 238.3977 | 16440.3891 | 274.0065 | 37.1855 | 1991-11-01 10:38
32.4225 | 1.9261 | 0.01245 | 2.5783 | 238.3993 | 16448.4208 | 274.1403 | 37.1894 | 1991-11-01 10:46
32.4336 | 1.9261 | 0.012464 | 2.5783 | 238.3993 | 16464.3537 | 274.4059 | 37.197 | 1991-11-01 11:02
32.4364 | 1.9237 | 0.012467 | 2.5808 | 238.4018 | 16468.4349 | 274.4739 | 37.199 | 1991-11-01 11:06
32.442 | 1.9229 | 0.012474 | 2.5816 | 238.4026 | 16476.434 | 274.6072 | 37.2028 | 1991-11-01 11:14
32.4531 | 1.9221 | 0.012488 | 2.5824 | 238.4034 | 16492.3995 | 274.8733 | 37.2105 | 1991-11-01 11:30
32.4587 | 1.9196 | 0.012495 | 2.5849 | 238.4059 | 16500.4639 | 275.0077 | 37.2143 | 1991-11-01 11:38
32.467 | 1.9188 | 0.012506 | 2.5857 | 238.4067 | 16512.4462 | 275.2074 | 37.2201 | 1991-11-01 11:50
32.4726 | 1.9172 | 0.012513 | 2.5873 | 238.4083 | 16520.478 | 275.3413 | 37.2239 | 1991-11-01 11:58
32.4836 | 1.9164 | 0.012527 | 2.5882 | 238.4092 | 16536.4435 | 275.6074 | 37.2315 | 1991-11-01 12:14
32.4948 | 1.9147 | 0.01254 | 2.5898 | 238.4108 | 16552.4417 | 275.874 | 37.2392 | 1991-11-01 12:30
32.5031 | 1.9123 | 0.012551 | 2.5923 | 238.4133 | 16564.4893 | 276.0748 | 37.245 | 1991-11-01 12:42
32.5115 | 1.9099 | 0.012561 | 2.5947 | 238.4157 | 16576.5369 | 276.2756 | 37.2508 | 1991-11-01 12:54
32.5198 | 1.9082 | 0.012572 | 2.5963 | 238.4173 | 16588.5519 | 276.4759 | 37.2565 | 1991-11-01 13:06
32.5309 | 1.9074 | 0.012586 | 2.5972 | 238.4182 | 16604.5174 | 276.742 | 37.2642 | 1991-11-01 13:22
32.542 | 1.905 | 0.0126 | 2.5996 | 238.4206 | 16620.5482 | 277.0091 | 37.2718 | 1991-11-01 13:38
32.5559 | 1.9034 | 0.012617 | 2.6012 | 238.4222 | 16640.5297 | 277.3422 | 37.2814 | 1991-11-01 13:58
32.567 | 1.9017 | 0.012631 | 2.6029 | 238.4239 | 16656.5278 | 277.6088 | 37.2891 | 1991-11-01 14:14
32.5726 | 1.9001 | 0.012638 | 2.6045 | 238.4255 | 16664.5596 | 277.7427 | 37.2929 | 1991-11-01 14:22
32.5865 | 1.8993 | 0.012656 | 2.6053 | 238.4263 | 16684.5083 | 278.0751 | 37.3025 | 1991-11-01 14:42
32.5948 | 1.8977 | 0.012666 | 2.607 | 238.428 | 16696.5233 | 278.2754 | 37.3082 | 1991-11-01 14:54
32.6114 | 1.8977 | 0.012687 | 2.607 | 238.428 | 16720.4226 | 278.6737 | 37.3197 | 1991-11-01 15:18
32.6252 | 1.8977 | 0.012704 | 2.607 | 238.428 | 16740.3387 | 279.0056 | 37.3292 | 1991-11-01 15:38
32.6308 | 1.8961 | 0.012711 | 2.6086 | 238.4296 | 16748.3705 | 279.1395 | 37.333 | 1991-11-01 15:46
32.6391 | 1.8953 | 0.012722 | 2.6094 | 238.4304 | 16760.3528 | 279.3392 | 37.3388 | 1991-11-01 15:58
32.6557 | 1.8953 | 0.012743 | 2.6094 | 238.4304 | 16784.2521 | 279.7375 | 37.3502 | 1991-11-01 16:22
32.6696 | 1.8954 | 0.01276 | 2.6094 | 238.4304 | 16804.1682 | 280.0695 | 37.3598 | 1991-11-01 16:42
32.6889 | 1.8954 | 0.012784 | 2.6094 | 238.4304 | 16832.0508 | 280.5342 | 37.3731 | 1991-11-01 17:09
32.6972 | 1.8954 | 0.012795 | 2.6094 | 238.4304 | 16844.0004 | 280.7333 | 37.3788 | 1991-11-01 17:21
32.6999 | 1.897 | 0.012798 | 2.6077 | 238.4287 | 16847.9184 | 280.7986 | 37.3807 | 1991-11-01 17:25
32.7138 | 1.8979 | 0.012815 | 2.6069 | 238.4279 | 16867.8018 | 281.13 | 37.3902 | 1991-11-01 17:45
32.7193 | 1.8987 | 0.012822 | 2.6061 | 238.4271 | 16875.7356 | 281.2623 | 37.394 | 1991-11-01 17:53
32.7275 | 1.9004 | 0.012833 | 2.6045 | 238.4255 | 16887.62 | 281.4603 | 37.3997 | 1991-11-01 18:05
32.7386 | 1.9004 | 0.012847 | 2.6045 | 238.4255 | 16903.5529 | 281.7259 | 37.4074 | 1991-11-01 18:21
32.7524 | 1.9012 | 0.012864 | 2.6036 | 238.4246 | 16923.4363 | 282.0573 | 37.4169 | 1991-11-01 18:41
32.7579 | 1.9029 | 0.012871 | 2.602 | 238.423 | 16931.3375 | 282.189 | 37.4207 | 1991-11-01 18:49
32.7661 | 1.9037 | 0.012881 | 2.6012 | 238.4222 | 16943.2545 | 282.3876 | 37.4264 | 1991-11-01 19:01
32.7799 | 1.9054 | 0.012899 | 2.5995 | 238.4205 | 16963.1053 | 282.7184 | 37.4359 | 1991-11-01 19:21
32.791 | 1.9062 | 0.012912 | 2.5987 | 238.4197 | 16979.0056 | 282.9834 | 37.4435 | 1991-11-01 19:36
32.7964 | 1.9087 | 0.012919 | 2.5962 | 238.4172 | 16986.874 | 283.1146 | 37.4473 | 1991-11-01 19:44
32.8102 | 1.9103 | 0.012937 | 2.5946 | 238.4156 | 17006.7249 | 283.4454 | 37.4568 | 1991-11-01 20:04
32.8185 | 1.912 | 0.012947 | 2.5929 | 238.4139 | 17018.6092 | 283.6435 | 37.4625 | 1991-11-01 20:16
32.8267 | 1.9137 | 0.012957 | 2.5913 | 238.4123 | 17030.4936 | 283.8416 | 37.4682 | 1991-11-01 20:28
32.8322 | 1.9153 | 0.012964 | 2.5897 | 238.4107 | 17038.3947 | 283.9732 | 37.4719 | 1991-11-01 20:36
32.8432 | 1.917 | 0.012978 | 2.588 | 238.409 | 17054.2623 | 284.2377 | 37.4795 | 1991-11-01 20:52
32.846 | 1.9178 | 0.012982 | 2.5872 | 238.4082 | 17058.2129 | 284.3035 | 37.4814 | 1991-11-01 20:56
32.8515 | 1.9194 | 0.012988 | 2.5856 | 238.4066 | 17066.1141 | 284.4352 | 37.4852 | 1991-11-01 21:04
32.8597 | 1.9203 | 0.012999 | 2.5847 | 238.4057 | 17078.0311 | 284.6339 | 37.4909 | 1991-11-01 21:15
32.8653 | 1.9211 | 0.013006 | 2.5839 | 238.4049 | 17085.9649 | 284.7661 | 37.4947 | 1991-11-01 21:23
32.8735 | 1.9219 | 0.013016 | 2.5831 | 238.4041 | 17097.8819 | 284.9647 | 37.5004 | 1991-11-01 21:35
32.8762 | 1.9236 | 0.01302 | 2.5815 | 238.4025 | 17101.7998 | 285.03 | 37.5023 | 1991-11-01 21:39
32.8817 | 1.9252 | 0.013026 | 2.5798 | 238.4008 | 17109.7009 | 285.1617 | 37.5061 | 1991-11-01 21:47
32.89 | 1.9277 | 0.013037 | 2.5773 | 238.3983 | 17121.5527 | 285.3592 | 37.5118 | 1991-11-01 21:59
32.8955 | 1.9285 | 0.013044 | 2.5765 | 238.3975 | 17129.4865 | 285.4914 | 37.5156 | 1991-11-01 22:07
32.9009 | 1.931 | 0.013051 | 2.5741 | 238.3951 | 17137.355 | 285.6226 | 37.5193 | 1991-11-01 22:15
32.9092 | 1.9326 | 0.013061 | 2.5724 | 238.3934 | 17149.2393 | 285.8207 | 37.525 | 1991-11-01 22:27
32.9202 | 1.9351 | 0.013075 | 2.57 | 238.391 | 17165.0743 | 286.0846 | 37.5326 | 1991-11-01 22:43
32.934 | 1.9376 | 0.013092 | 2.5675 | 238.3885 | 17184.8924 | 286.4149 | 37.5421 | 1991-11-01 23:02
32.9422 | 1.9401 | 0.013102 | 2.565 | 238.386 | 17196.7441 | 286.6124 | 37.5478 | 1991-11-01 23:14
32.9504 | 1.9417 | 0.013113 | 2.5634 | 238.3844 | 17208.6285 | 286.8105 | 37.5535 | 1991-11-01 23:26
32.9587 | 1.9442 | 0.013123 | 2.5609 | 238.3819 | 17220.4802 | 287.008 | 37.5592 | 1991-11-01 23:38
32.9669 | 1.9458 | 0.013133 | 2.5593 | 238.3803 | 17232.3646 | 287.2061 | 37.5648 | 1991-11-01 23:50
32.9751 | 1.9491 | 0.013144 | 2.556 | 238.377 | 17244.1836 | 287.4031 | 37.5705 | 1991-11-02 00:02
32.9861 | 1.9516 | 0.013158 | 2.5535 | 238.3745 | 17260.0186 | 287.667 | 37.5781 | 1991-11-02 00:18
32.9971 | 1.9541 | 0.013171 | 2.5511 | 238.3721 | 17275.8535 | 287.9309 | 37.5857 | 1991-11-02 00:33
33.0054 | 1.9566 | 0.013182 | 2.5486 | 238.3696 | 17287.7052 | 288.1284 | 37.5913 | 1991-11-02 00:45
33.0136 | 1.9582 | 0.013192 | 2.547 | 238.368 | 17299.5896 | 288.3265 | 37.597 | 1991-11-02 00:57
33.0218 | 1.9607 | 0.013202 | 2.5445 | 238.3655 | 17311.4413 | 288.524 | 37.6027 | 1991-11-02 01:09
33.0328 | 1.9632 | 0.013216 | 2.542 | 238.363 | 17327.2763 | 288.7879 | 37.6103 | 1991-11-02 01:25
33.0438 | 1.9665 | 0.01323 | 2.5388 | 238.3598 | 17343.0786 | 289.0513 | 37.6179 | 1991-11-02 01:41
33.0548 | 1.9681 | 0.013244 | 2.5371 | 238.3581 | 17358.9461 | 289.3158 | 37.6255 | 1991-11-02 01:57
33.0658 | 1.9714 | 0.013258 | 2.5338 | 238.3548 | 17374.7484 | 289.5791 | 37.633 | 1991-11-02 02:12
33.0713 | 1.9714 | 0.013265 | 2.5338 | 238.3548 | 17382.7149 | 289.7119 | 37.6369 | 1991-11-02 02:20
33.0768 | 1.9731 | 0.013271 | 2.5322 | 238.3532 | 17390.616 | 289.8436 | 37.6406 | 1991-11-02 02:28
33.0851 | 1.9731 | 0.013282 | 2.5322 | 238.3532 | 17402.5657 | 290.0428 | 37.6464 | 1991-11-02 02:40
33.0906 | 1.9756 | 0.013289 | 2.5297 | 238.3507 | 17410.4342 | 290.1739 | 37.6501 | 1991-11-02 02:48
33.1016 | 1.9756 | 0.013303 | 2.5297 | 238.3507 | 17426.3671 | 290.4395 | 37.6578 | 1991-11-02 03:04
33.1043 | 1.978 | 0.013306 | 2.5273 | 238.3483 | 17430.2523 | 290.5042 | 37.6596 | 1991-11-02 03:08
33.1126 | 1.9789 | 0.013316 | 2.5264 | 238.3474 | 17442.1694 | 290.7028 | 37.6653 | 1991-11-02 03:20
33.1237 | 1.9789 | 0.01333 | 2.5264 | 238.3474 | 17458.1023 | 290.9684 | 37.673 | 1991-11-02 03:36
33.132 | 1.9797 | 0.013341 | 2.5256 | 238.3466 | 17470.0193 | 291.167 | 37.6787 | 1991-11-02 03:48
33.1624 | 1.9806 | 0.013379 | 2.5248 | 238.3458 | 17513.8021 | 291.8967 | 37.6996 | 1991-11-02 04:31
33.19 | 1.9806 | 0.013414 | 2.5248 | 238.3458 | 17553.6343 | 292.5606 | 37.7187 | 1991-11-02 05:11
33.1984 | 1.9782 | 0.013424 | 2.5272 | 238.3482 | 17565.6819 | 292.7614 | 37.7245 | 1991-11-02 05:23
33.2151 | 1.9749 | 0.013445 | 2.5305 | 238.3515 | 17589.7118 | 293.1619 | 37.736 | 1991-11-02 05:47
33.2346 | 1.9709 | 0.01347 | 2.5346 | 238.3556 | 17617.7576 | 293.6293 | 37.7494 | 1991-11-02 06:15
33.2402 | 1.9684 | 0.013477 | 2.5371 | 238.3581 | 17625.822 | 293.7637 | 37.7533 | 1991-11-02 06:24
33.2485 | 1.9668 | 0.013487 | 2.5387 | 238.3597 | 17637.837 | 293.9639 | 37.759 | 1991-11-02 06:36
33.2541 | 1.9652 | 0.013494 | 2.5403 | 238.3613 | 17645.8687 | 294.0978 | 37.7629 | 1991-11-02 06:44
33.2569 | 1.9635 | 0.013498 | 2.542 | 238.363 | 17649.9172 | 294.1653 | 37.7648 | 1991-11-02 06:48
33.2708 | 1.9611 | 0.013515 | 2.5444 | 238.3654 | 17669.9313 | 294.4989 | 37.7744 | 1991-11-02 07:08
33.282 | 1.9562 | 0.013529 | 2.5493 | 238.3703 | 17686.0601 | 294.7677 | 37.7821 | 1991-11-02 07:24
33.2987 | 1.9538 | 0.01355 | 2.5518 | 238.3728 | 17710.0574 | 295.1676 | 37.7936 | 1991-11-02 07:48
33.3098 | 1.9513 | 0.013564 | 2.5542 | 238.3752 | 17726.0882 | 295.4348 | 37.8013 | 1991-11-02 08:04
33.3181 | 1.9489 | 0.013575 | 2.5567 | 238.3777 | 17738.1358 | 295.6356 | 37.8071 | 1991-11-02 08:16
33.3238 | 1.9456 | 0.013582 | 2.56 | 238.381 | 17746.2329 | 295.7705 | 37.8109 | 1991-11-02 08:24
33.3376 | 1.9448 | 0.013599 | 2.5608 | 238.3818 | 17766.1816 | 296.103 | 37.8205 | 1991-11-02 08:44
33.3515 | 1.9424 | 0.013616 | 2.5632 | 238.3842 | 17786.1957 | 296.4366 | 37.8301 | 1991-11-02 09:04
33.3654 | 1.9408 | 0.013634 | 2.5649 | 238.3859 | 17806.1771 | 296.7696 | 37.8397 | 1991-11-02 09:24
33.3793 | 1.94 | 0.013651 | 2.5657 | 238.3867 | 17826.1258 | 297.1021 | 37.8492 | 1991-11-02 09:44
33.3903 | 1.9392 | 0.013665 | 2.5665 | 238.3875 | 17842.0914 | 297.3682 | 37.8569 | 1991-11-02 10:00
33.3959 | 1.9384 | 0.013672 | 2.5673 | 238.3883 | 17850.0905 | 297.5015 | 37.8607 | 1991-11-02 10:08
33.4153 | 1.9384 | 0.013696 | 2.5673 | 238.3883 | 17877.973 | 297.9662 | 37.874 | 1991-11-02 10:36
33.4319 | 1.9384 | 0.013717 | 2.5673 | 238.3883 | 17901.8724 | 298.3645 | 37.8855 | 1991-11-02 11:00
33.4568 | 1.9385 | 0.013749 | 2.5673 | 238.3883 | 17937.7213 | 298.962 | 37.9027 | 1991-11-02 11:36
33.4567 | 1.9401 | 0.013749 | 2.5657 | 238.3867 | 17937.6561 | 298.9609 | 37.9026 | 1991-11-02 11:36
33.465 | 1.9417 | 0.013759 | 2.564 | 238.385 | 17949.5404 | 299.159 | 37.9083 | 1991-11-02 11:47
33.4788 | 1.9418 | 0.013776 | 2.564 | 238.385 | 17969.4565 | 299.4909 | 37.9179 | 1991-11-02 12:07
33.487 | 1.9434 | 0.013787 | 2.5624 | 238.3834 | 17981.3409 | 299.689 | 37.9235 | 1991-11-02 12:19
33.4925 | 1.9459 | 0.013793 | 2.5599 | 238.3809 | 17989.2094 | 299.8202 | 37.9273 | 1991-11-02 12:27
33.5008 | 1.9475 | 0.013804 | 2.5583 | 238.3793 | 18001.0938 | 300.0182 | 37.933 | 1991-11-02 12:39
33.5145 | 1.95 | 0.013821 | 2.5558 | 238.3768 | 18020.9119 | 300.3485 | 37.9425 | 1991-11-02 12:59
33.5283 | 1.9517 | 0.013838 | 2.5542 | 238.3752 | 18040.7627 | 300.6794 | 37.952 | 1991-11-02 13:19
33.5393 | 1.9542 | 0.013852 | 2.5517 | 238.3727 | 18056.5977 | 300.9433 | 37.9596 | 1991-11-02 13:35
33.5503 | 1.9566 | 0.013866 | 2.5492 | 238.3702 | 18072.4326 | 301.2072 | 37.9672 | 1991-11-02 13:50
33.5696 | 1.9591 | 0.01389 | 2.5468 | 238.3678 | 18100.2172 | 301.6703 | 37.9805 | 1991-11-02 14:18
33.5805 | 1.9632 | 0.013904 | 2.5427 | 238.3637 | 18115.9869 | 301.9331 | 37.988 | 1991-11-02 14:34
33.5915 | 1.9674 | 0.013918 | 2.5386 | 238.3596 | 18131.7565 | 302.1959 | 37.9956 | 1991-11-02 14:50
33.6108 | 1.9707 | 0.013942 | 2.5353 | 238.3563 | 18159.5085 | 302.6585 | 38.0089 | 1991-11-02 15:17
33.6217 | 1.974 | 0.013956 | 2.532 | 238.353 | 18175.3107 | 302.9218 | 38.0164 | 1991-11-02 15:33
33.6355 | 1.9765 | 0.013973 | 2.5295 | 238.3505 | 18195.1289 | 303.2521 | 38.0259 | 1991-11-02 15:53
33.6437 | 1.9806 | 0.013983 | 2.5254 | 238.3464 | 18206.9153 | 303.4486 | 38.0316 | 1991-11-02 16:05
33.6574 | 1.9863 | 0.014 | 2.5197 | 238.3407 | 18226.6029 | 303.7767 | 38.041 | 1991-11-02 16:25
33.6683 | 1.9896 | 0.014014 | 2.5164 | 238.3374 | 18242.4052 | 304.0401 | 38.0486 | 1991-11-02 16:40
33.6848 | 1.9937 | 0.014035 | 2.5123 | 238.3333 | 18266.1413 | 304.4357 | 38.0599 | 1991-11-02 17:04
33.6958 | 1.9979 | 0.014049 | 2.5082 | 238.3292 | 18281.9109 | 304.6985 | 38.0675 | 1991-11-02 17:20
33.7067 | 2.0028 | 0.014062 | 2.5033 | 238.3243 | 18297.6479 | 304.9608 | 38.075 | 1991-11-02 17:36
33.7177 | 2.0053 | 0.014076 | 2.5008 | 238.3218 | 18313.4828 | 305.2247 | 38.0826 | 1991-11-02 17:52
33.7314 | 2.0086 | 0.014094 | 2.4975 | 238.3185 | 18333.2683 | 305.5545 | 38.0921 | 1991-11-02 18:11
33.7424 | 2.0111 | 0.014107 | 2.4951 | 238.3161 | 18349.1033 | 305.8184 | 38.0997 | 1991-11-02 18:27
33.7562 | 2.0135 | 0.014125 | 2.4926 | 238.3136 | 18368.9214 | 306.1487 | 38.1092 | 1991-11-02 18:47
33.7644 | 2.0168 | 0.014135 | 2.4893 | 238.3103 | 18380.7405 | 306.3457 | 38.1148 | 1991-11-02 18:59
33.7754 | 2.0201 | 0.014149 | 2.486 | 238.307 | 18396.5428 | 306.609 | 38.1224 | 1991-11-02 19:15
33.7781 | 2.0218 | 0.014152 | 2.4844 | 238.3054 | 18400.4607 | 306.6743 | 38.1243 | 1991-11-02 19:19
33.7919 | 2.0234 | 0.014169 | 2.4827 | 238.3037 | 18420.3115 | 307.0052 | 38.1338 | 1991-11-02 19:38
33.8001 | 2.0259 | 0.01418 | 2.4803 | 238.3013 | 18432.1633 | 307.2027 | 38.1395 | 1991-11-02 19:50
33.8139 | 2.0276 | 0.014197 | 2.4786 | 238.2996 | 18452.0141 | 307.5336 | 38.149 | 1991-11-02 20:10
33.8249 | 2.03 | 0.014211 | 2.4762 | 238.2972 | 18467.849 | 307.7975 | 38.1566 | 1991-11-02 20:26
33.8331 | 2.0317 | 0.014221 | 2.4745 | 238.2955 | 18479.7334 | 307.9956 | 38.1622 | 1991-11-02 20:38
33.8469 | 2.0342 | 0.014239 | 2.4721 | 238.2931 | 18499.5515 | 308.3259 | 38.1717 | 1991-11-02 20:58
33.8607 | 2.0367 | 0.014256 | 2.4696 | 238.2906 | 18519.3697 | 308.6562 | 38.1812 | 1991-11-02 21:18
33.8689 | 2.0383 | 0.014266 | 2.468 | 238.289 | 18531.254 | 308.8542 | 38.1869 | 1991-11-02 21:29
33.8827 | 2.0416 | 0.014283 | 2.4647 | 238.2857 | 18551.0396 | 309.184 | 38.1964 | 1991-11-02 21:49
33.8965 | 2.0425 | 0.014301 | 2.4638 | 238.2848 | 18570.923 | 309.5154 | 38.2059 | 1991-11-02 22:09
33.9075 | 2.0449 | 0.014315 | 2.4614 | 238.2824 | 18586.758 | 309.7793 | 38.2135 | 1991-11-02 22:25
33.9185 | 2.0458 | 0.014328 | 2.4606 | 238.2816 | 18602.6582 | 310.0443 | 38.2211 | 1991-11-02 22:41
33.9268 | 2.0474 | 0.014339 | 2.4589 | 238.2799 | 18614.5426 | 310.2424 | 38.2268 | 1991-11-02 22:53
33.9323 | 2.0482 | 0.014346 | 2.4581 | 238.2791 | 18622.4764 | 310.3746 | 38.2306 | 1991-11-02 23:01
33.9405 | 2.0499 | 0.014356 | 2.4565 | 238.2775 | 18634.3607 | 310.5727 | 38.2363 | 1991-11-02 23:13
33.9515 | 2.0516 | 0.01437 | 2.4548 | 238.2758 | 18650.2283 | 310.8371 | 38.2439 | 1991-11-02 23:28
33.9708 | 2.0557 | 0.014394 | 2.4507 | 238.2717 | 18677.9476 | 311.2991 | 38.2572 | 1991-11-02 23:56
33.9818 | 2.0582 | 0.014408 | 2.4482 | 238.2692 | 18693.7826 | 311.563 | 38.2648 | 1991-11-03 00:12
33.9928 | 2.0606 | 0.014422 | 2.4458 | 238.2668 | 18709.6175 | 311.827 | 38.2723 | 1991-11-03 00:28
33.9983 | 2.0615 | 0.014429 | 2.445 | 238.266 | 18717.5513 | 311.9592 | 38.2761 | 1991-11-03 00:36
34.0076 | 2.0609 | 0.01444 | 2.4455 | 238.2665 | 18730.8752 | 312.1813 | 38.2825 | 1991-11-03 00:49
34.0296 | 2.0651 | 0.014468 | 2.4414 | 238.2624 | 18762.65 | 312.7108 | 38.2977 | 1991-11-03 01:21
34.0406 | 2.0684 | 0.014482 | 2.4381 | 238.2591 | 18778.4883 | 312.9748 | 38.3053 | 1991-11-03 01:37
34.06 | 2.0709 | 0.014506 | 2.4356 | 238.2566 | 18806.3363 | 313.4389 | 38.3187 | 1991-11-03 02:05
34.071 | 2.0742 | 0.01452 | 2.4323 | 238.2533 | 18822.1746 | 313.7029 | 38.3262 | 1991-11-03 02:20
34.0792 | 2.0759 | 0.01453 | 2.4306 | 238.2516 | 18834.0861 | 313.9014 | 38.332 | 1991-11-03 02:32
34.0958 | 2.0792 | 0.014551 | 2.4273 | 238.2483 | 18857.909 | 314.2985 | 38.3434 | 1991-11-03 02:56
34.1123 | 2.0817 | 0.014572 | 2.4248 | 238.2458 | 18881.7647 | 314.6961 | 38.3548 | 1991-11-03 03:20
34.1234 | 2.0842 | 0.014586 | 2.4224 | 238.2434 | 18897.6357 | 314.9606 | 38.3624 | 1991-11-03 03:36
34.1344 | 2.0875 | 0.0146 | 2.4191 | 238.2401 | 18913.474 | 315.2246 | 38.37 | 1991-11-03 03:52
34.1454 | 2.0892 | 0.014613 | 2.4174 | 238.2384 | 18929.3778 | 315.4896 | 38.3776 | 1991-11-03 04:08
34.1564 | 2.0925 | 0.014627 | 2.4141 | 238.2351 | 18945.2161 | 315.7536 | 38.3852 | 1991-11-03 04:24
34.1729 | 2.0958 | 0.014648 | 2.4108 | 238.2318 | 18969.039 | 316.1507 | 38.3966 | 1991-11-03 04:47
34.1923 | 2.0992 | 0.014672 | 2.4075 | 238.2285 | 18996.8543 | 316.6142 | 38.4099 | 1991-11-03 05:15
34.2033 | 2.1016 | 0.014686 | 2.405 | 238.226 | 19012.7253 | 316.8788 | 38.4175 | 1991-11-03 05:31
34.2171 | 2.105 | 0.014703 | 2.4017 | 238.2227 | 19032.5559 | 317.2093 | 38.427 | 1991-11-03 05:51
34.2336 | 2.1083 | 0.014724 | 2.3984 | 238.2194 | 19056.3789 | 317.6063 | 38.4384 | 1991-11-03 06:15
34.2474 | 2.1116 | 0.014741 | 2.3951 | 238.2161 | 19076.2095 | 317.9368 | 38.4479 | 1991-11-03 06:35
34.2694 | 2.1166 | 0.014769 | 2.3902 | 238.2112 | 19107.9516 | 318.4659 | 38.4631 | 1991-11-03 07:06
34.2915 | 2.1207 | 0.014797 | 2.3861 | 238.2071 | 19139.7264 | 318.9954 | 38.4783 | 1991-11-03 07:38
34.308 | 2.1241 | 0.014818 | 2.3828 | 238.2038 | 19163.5493 | 319.3925 | 38.4897 | 1991-11-03 08:02
34.3301 | 2.1274 | 0.014845 | 2.3794 | 238.2004 | 19195.3569 | 319.9226 | 38.505 | 1991-11-03 08:34
34.355 | 2.1308 | 0.014877 | 2.3761 | 238.1971 | 19231.1567 | 320.5193 | 38.5221 | 1991-11-03 09:10
34.3715 | 2.1333 | 0.014897 | 2.3736 | 238.1946 | 19255.0124 | 320.9169 | 38.5335 | 1991-11-03 09:34
34.3881 | 2.1341 | 0.014918 | 2.3728 | 238.1938 | 19278.9335 | 321.3156 | 38.545 | 1991-11-03 09:57
34.402 | 2.1358 | 0.014936 | 2.3711 | 238.1921 | 19298.8295 | 321.6472 | 38.5545 | 1991-11-03 10:17
34.4186 | 2.1375 | 0.014956 | 2.3695 | 238.1905 | 19322.7179 | 322.0453 | 38.566 | 1991-11-03 10:41
34.4324 | 2.1375 | 0.014974 | 2.3695 | 238.1905 | 19342.6794 | 322.378 | 38.5755 | 1991-11-03 11:01
34.4434 | 2.14 | 0.014988 | 2.367 | 238.188 | 19358.5505 | 322.6425 | 38.5831 | 1991-11-03 11:17
34.4573 | 2.14 | 0.015005 | 2.367 | 238.188 | 19378.512 | 322.9752 | 38.5927 | 1991-11-03 11:37
34.4656 | 2.1417 | 0.015015 | 2.3653 | 238.1863 | 19390.4234 | 323.1737 | 38.5984 | 1991-11-03 11:49
34.4905 | 2.1418 | 0.015047 | 2.3653 | 238.1863 | 19426.3542 | 323.7726 | 38.6156 | 1991-11-03 12:25
34.5071 | 2.1435 | 0.015068 | 2.3636 | 238.1846 | 19450.2425 | 324.1707 | 38.627 | 1991-11-03 12:49
34.5265 | 2.146 | 0.015092 | 2.3611 | 238.1821 | 19478.0905 | 324.6348 | 38.6404 | 1991-11-03 13:17
34.5431 | 2.1468 | 0.015113 | 2.3603 | 238.1813 | 19502.0116 | 325.0335 | 38.6518 | 1991-11-03 13:41
34.5624 | 2.1485 | 0.015137 | 2.3586 | 238.1796 | 19529.8923 | 325.4982 | 38.6652 | 1991-11-03 14:09
34.5762 | 2.151 | 0.015154 | 2.3561 | 238.1771 | 19549.7556 | 325.8293 | 38.6747 | 1991-11-03 14:28
34.59 | 2.1527 | 0.015172 | 2.3545 | 238.1755 | 19569.6517 | 326.1609 | 38.6842 | 1991-11-03 14:48
34.6011 | 2.1544 | 0.015186 | 2.3528 | 238.1738 | 19585.5555 | 326.4259 | 38.6919 | 1991-11-03 15:04
34.6122 | 2.1544 | 0.0152 | 2.3528 | 238.1738 | 19601.5247 | 326.6921 | 38.6995 | 1991-11-03 15:20
34.6204 | 2.1569 | 0.01521 | 2.3503 | 238.1713 | 19613.4034 | 326.8901 | 38.7052 | 1991-11-03 15:32
34.6398 | 2.1578 | 0.015234 | 2.3495 | 238.1705 | 19641.3168 | 327.3553 | 38.7186 | 1991-11-03 16:00
34.6536 | 2.1603 | 0.015252 | 2.347 | 238.168 | 19661.1802 | 327.6863 | 38.7281 | 1991-11-03 16:20
34.6647 | 2.1611 | 0.015265 | 2.3462 | 238.1672 | 19677.1167 | 327.9519 | 38.7357 | 1991-11-03 16:36
34.6757 | 2.1636 | 0.015279 | 2.3437 | 238.1647 | 19692.9877 | 328.2165 | 38.7433 | 1991-11-03 16:52
34.709 | 2.1637 | 0.015321 | 2.3436 | 238.1646 | 19740.8954 | 329.0149 | 38.7662 | 1991-11-03 17:40
34.7422 | 2.1638 | 0.015363 | 2.3436 | 238.1646 | 19788.803 | 329.8134 | 38.7892 | 1991-11-03 18:28
34.7561 | 2.1638 | 0.01538 | 2.3436 | 238.1646 | 19808.7645 | 330.1461 | 38.7988 | 1991-11-03 18:48
34.7672 | 2.1622 | 0.015394 | 2.3452 | 238.1662 | 19824.7992 | 330.4133 | 38.8064 | 1991-11-03 19:04
34.7756 | 2.1589 | 0.015405 | 2.3485 | 238.1695 | 19836.907 | 330.6151 | 38.8122 | 1991-11-03 19:16
34.784 | 2.1557 | 0.015415 | 2.3517 | 238.1727 | 19849.0148 | 330.8169 | 38.818 | 1991-11-03 19:28
34.7952 | 2.1516 | 0.015429 | 2.3558 | 238.1768 | 19865.1476 | 331.0858 | 38.8258 | 1991-11-03 19:44
34.8037 | 2.1476 | 0.01544 | 2.3599 | 238.1809 | 19877.2882 | 331.2881 | 38.8316 | 1991-11-03 19:56
34.8149 | 2.1427 | 0.015454 | 2.3648 | 238.1858 | 19893.4537 | 331.5576 | 38.8393 | 1991-11-03 20:12
34.8233 | 2.1386 | 0.015465 | 2.3689 | 238.1899 | 19905.5943 | 331.7599 | 38.8451 | 1991-11-03 20:24
34.8318 | 2.1337 | 0.015475 | 2.3738 | 238.1948 | 19917.7675 | 331.9628 | 38.851 | 1991-11-03 20:37
34.843 | 2.1288 | 0.015489 | 2.3787 | 238.1997 | 19933.9331 | 332.2322 | 38.8587 | 1991-11-03 20:53
34.8487 | 2.1223 | 0.015497 | 2.3852 | 238.2062 | 19942.1795 | 332.3697 | 38.8626 | 1991-11-03 21:01
34.86 | 2.1149 | 0.015511 | 2.3926 | 238.2136 | 19958.4432 | 332.6407 | 38.8704 | 1991-11-03 21:17
34.8741 | 2.1076 | 0.015528 | 2.3999 | 238.2209 | 19978.6992 | 332.9783 | 38.8801 | 1991-11-03 21:38
34.8854 | 2.1011 | 0.015543 | 2.4065 | 238.2275 | 19994.9302 | 333.2488 | 38.8879 | 1991-11-03 21:54
34.8939 | 2.0945 | 0.015553 | 2.413 | 238.234 | 20007.1689 | 333.4528 | 38.8938 | 1991-11-03 22:06
34.9052 | 2.0872 | 0.015568 | 2.4204 | 238.2414 | 20023.4327 | 333.7239 | 38.9016 | 1991-11-03 22:22
34.9164 | 2.0806 | 0.015582 | 2.4269 | 238.2479 | 20039.6637 | 333.9944 | 38.9093 | 1991-11-03 22:39
34.9249 | 2.0758 | 0.015592 | 2.4318 | 238.2528 | 20051.8369 | 334.1973 | 38.9152 | 1991-11-03 22:51
34.9362 | 2.0692 | 0.015606 | 2.4384 | 238.2594 | 20068.0679 | 334.4678 | 38.9229 | 1991-11-03 23:07
34.9474 | 2.0627 | 0.015621 | 2.4449 | 238.2659 | 20084.2989 | 334.7383 | 38.9307 | 1991-11-03 23:23
34.9587 | 2.0578 | 0.015635 | 2.4498 | 238.2708 | 20100.4645 | 335.0077 | 38.9385 | 1991-11-03 23:39
34.9671 | 2.0521 | 0.015645 | 2.4555 | 238.2765 | 20112.6705 | 335.2112 | 38.9443 | 1991-11-03 23:52
34.9784 | 2.0472 | 0.015659 | 2.4605 | 238.2815 | 20128.836 | 335.4806 | 38.952 | 1991-11-04 00:08
34.9868 | 2.0431 | 0.01567 | 2.4645 | 238.2855 | 20140.9766 | 335.6829 | 38.9579 | 1991-11-04 00:20
34.998 | 2.0399 | 0.015684 | 2.4678 | 238.2888 | 20157.0767 | 335.9513 | 38.9656 | 1991-11-04 00:36
35.0092 | 2.0366 | 0.015698 | 2.4711 | 238.2921 | 20173.1768 | 336.2196 | 38.9733 | 1991-11-04 00:52
35.0203 | 2.0334 | 0.015712 | 2.4743 | 238.2953 | 20189.2769 | 336.4879 | 38.981 | 1991-11-04 01:08
35.0371 | 2.0293 | 0.015733 | 2.4784 | 238.2994 | 20213.3943 | 336.8899 | 38.9925 | 1991-11-04 01:32
35.0538 | 2.0269 | 0.015754 | 2.4808 | 238.3018 | 20237.4463 | 337.2908 | 39.0041 | 1991-11-04 01:56
35.0705 | 2.0245 | 0.015775 | 2.4833 | 238.3043 | 20261.4983 | 337.6916 | 39.0156 | 1991-11-04 02:20
35.0844 | 2.0229 | 0.015793 | 2.4849 | 238.3059 | 20281.5253 | 338.0254 | 39.0252 | 1991-11-04 02:41
35.1011 | 2.0205 | 0.015814 | 2.4873 | 238.3083 | 20305.5773 | 338.4263 | 39.0367 | 1991-11-04 03:05
35.1177 | 2.0205 | 0.015834 | 2.4873 | 238.3083 | 20329.5311 | 338.8255 | 39.0482 | 1991-11-04 03:29
35.1289 | 2.0189 | 0.015848 | 2.4889 | 238.3099 | 20345.5658 | 339.0928 | 39.0558 | 1991-11-04 03:45
35.1566 | 2.019 | 0.015883 | 2.4889 | 238.3099 | 20385.4888 | 339.7581 | 39.075 | 1991-11-04 04:25
35.1649 | 2.0182 | 0.015894 | 2.4897 | 238.3107 | 20397.4984 | 339.9583 | 39.0807 | 1991-11-04 04:37
35.1843 | 2.0183 | 0.015918 | 2.4897 | 238.3107 | 20425.4446 | 340.4241 | 39.0941 | 1991-11-04 05:05
35.201 | 2.0167 | 0.015939 | 2.4913 | 238.3123 | 20449.4638 | 340.8244 | 39.1056 | 1991-11-04 05:29
35.2398 | 2.0168 | 0.015988 | 2.4912 | 238.3122 | 20505.3561 | 341.7559 | 39.1324 | 1991-11-04 06:24
35.2953 | 2.0169 | 0.016057 | 2.4911 | 238.3121 | 20585.2022 | 343.0867 | 39.1706 | 1991-11-04 07:44
35.3535 | 2.0179 | 0.016131 | 2.4902 | 238.3112 | 20669.0078 | 344.4835 | 39.2107 | 1991-11-04 09:08
35.359 | 2.0196 | 0.016137 | 2.4886 | 238.3096 | 20676.927 | 344.6154 | 39.2145 | 1991-11-04 09:16
35.3673 | 2.0204 | 0.016148 | 2.4877 | 238.3087 | 20688.8712 | 344.8145 | 39.2203 | 1991-11-04 09:28
35.3839 | 2.0204 | 0.016169 | 2.4877 | 238.3087 | 20712.825 | 345.2138 | 39.2317 | 1991-11-04 09:52
35.395 | 2.0221 | 0.016183 | 2.4861 | 238.3071 | 20728.7288 | 345.4788 | 39.2393 | 1991-11-04 10:08
35.4088 | 2.023 | 0.0162 | 2.4852 | 238.3062 | 20748.6576 | 345.811 | 39.2489 | 1991-11-04 10:28
35.4198 | 2.0246 | 0.016214 | 2.4836 | 238.3046 | 20764.5613 | 346.076 | 39.2565 | 1991-11-04 10:44
35.4364 | 2.0255 | 0.016235 | 2.4827 | 238.3037 | 20788.4824 | 346.4747 | 39.268 | 1991-11-04 11:08
35.453 | 2.0272 | 0.016256 | 2.4811 | 238.3021 | 20812.3708 | 346.8728 | 39.2794 | 1991-11-04 11:32
35.4669 | 2.0281 | 0.016273 | 2.4802 | 238.3012 | 20832.2996 | 347.205 | 39.289 | 1991-11-04 11:52
35.4723 | 2.0313 | 0.01628 | 2.4769 | 238.2979 | 20840.1533 | 347.3359 | 39.2927 | 1991-11-04 11:59
35.4779 | 2.0314 | 0.016287 | 2.4769 | 238.2979 | 20848.1379 | 347.469 | 39.2965 | 1991-11-04 12:07
35.4889 | 2.0322 | 0.016301 | 2.4761 | 238.2971 | 20864.0744 | 347.7346 | 39.3042 | 1991-11-04 12:23
35.4944 | 2.0347 | 0.016307 | 2.4736 | 238.2946 | 20871.9608 | 347.866 | 39.3079 | 1991-11-04 12:31
35.5055 | 2.0364 | 0.016321 | 2.472 | 238.293 | 20887.8646 | 348.1311 | 39.3156 | 1991-11-04 12:47
35.5137 | 2.038 | 0.016332 | 2.4703 | 238.2913 | 20899.7761 | 348.3296 | 39.3213 | 1991-11-04 12:59
35.5275 | 2.0405 | 0.016349 | 2.4678 | 238.2888 | 20919.6394 | 348.6607 | 39.3308 | 1991-11-04 13:19
35.5386 | 2.0422 | 0.016363 | 2.4662 | 238.2872 | 20935.5432 | 348.9257 | 39.3384 | 1991-11-04 13:35
35.5413 | 2.0438 | 0.016366 | 2.4645 | 238.2855 | 20939.4701 | 348.9912 | 39.3403 | 1991-11-04 13:39
35.5523 | 2.0455 | 0.01638 | 2.4629 | 238.2839 | 20955.3738 | 349.2562 | 39.3479 | 1991-11-04 13:55
35.5578 | 2.048 | 0.016387 | 2.4604 | 238.2814 | 20963.2603 | 349.3877 | 39.3517 | 1991-11-04 14:03
35.5689 | 2.0496 | 0.016401 | 2.4588 | 238.2798 | 20979.164 | 349.6527 | 39.3593 | 1991-11-04 14:18
35.5744 | 2.0513 | 0.016408 | 2.4571 | 238.2781 | 20987.0832 | 349.7847 | 39.3631 | 1991-11-04 14:26
35.5799 | 2.053 | 0.016415 | 2.4555 | 238.2765 | 20995.0023 | 349.9167 | 39.3669 | 1991-11-04 14:34
35.5854 | 2.0546 | 0.016422 | 2.4538 | 238.2748 | 21002.9215 | 350.0487 | 39.3707 | 1991-11-04 14:42
35.5936 | 2.0563 | 0.016432 | 2.4522 | 238.2732 | 21014.833 | 350.2472 | 39.3764 | 1991-11-04 14:54
35.5991 | 2.0587 | 0.016439 | 2.4497 | 238.2707 | 21022.7194 | 350.3787 | 39.3801 | 1991-11-04 15:02
35.6101 | 2.0612 | 0.016453 | 2.4472 | 238.2682 | 21038.5904 | 350.6432 | 39.3877 | 1991-11-04 15:18
35.6184 | 2.0621 | 0.016463 | 2.4464 | 238.2674 | 21050.5346 | 350.8422 | 39.3935 | 1991-11-04 15:30
35.6211 | 2.0645 | 0.016467 | 2.4439 | 238.2649 | 21054.4288 | 350.9071 | 39.3953 | 1991-11-04 15:34
35.6294 | 2.0662 | 0.016477 | 2.4423 | 238.2633 | 21066.3402 | 351.1057 | 39.401 | 1991-11-04 15:46
35.6377 | 2.0662 | 0.016487 | 2.4423 | 238.2633 | 21078.3171 | 351.3053 | 39.4068 | 1991-11-04 15:58
35.6459 | 2.0695 | 0.016498 | 2.439 | 238.26 | 21090.1632 | 351.5027 | 39.4124 | 1991-11-04 16:10
35.6542 | 2.0728 | 0.016508 | 2.4357 | 238.2567 | 21102.0092 | 351.7002 | 39.4181 | 1991-11-04 16:21
35.6652 | 2.0745 | 0.016522 | 2.434 | 238.255 | 21117.913 | 351.9652 | 39.4257 | 1991-11-04 16:37
35.679 | 2.0786 | 0.016539 | 2.4299 | 238.2509 | 21137.7108 | 352.2952 | 39.4352 | 1991-11-04 16:57
35.6927 | 2.0828 | 0.016557 | 2.4258 | 238.2468 | 21157.5088 | 352.6251 | 39.4447 | 1991-11-04 17:17
35.7093 | 2.0861 | 0.016577 | 2.4225 | 238.2435 | 21181.3317 | 353.0222 | 39.4561 | 1991-11-04 17:41
35.723 | 2.0894 | 0.016595 | 2.4192 | 238.2402 | 21201.1623 | 353.3527 | 39.4656 | 1991-11-04 18:01
35.7368 | 2.0935 | 0.016612 | 2.4151 | 238.2361 | 21220.9602 | 353.6827 | 39.4751 | 1991-11-04 18:20
35.7533 | 2.0969 | 0.016633 | 2.4118 | 238.2328 | 21244.7831 | 354.0797 | 39.4865 | 1991-11-04 18:44
35.7671 | 2.1002 | 0.01665 | 2.4085 | 238.2295 | 21264.6138 | 354.4102 | 39.496 | 1991-11-04 19:04
35.7864 | 2.1052 | 0.016674 | 2.4035 | 238.2245 | 21292.3635 | 354.8727 | 39.5093 | 1991-11-04 19:32
35.8001 | 2.1093 | 0.016691 | 2.3994 | 238.2204 | 21312.1614 | 355.2027 | 39.5188 | 1991-11-04 19:52
35.8111 | 2.1126 | 0.016705 | 2.3961 | 238.2171 | 21327.9998 | 355.4667 | 39.5264 | 1991-11-04 20:07
35.8304 | 2.1159 | 0.016729 | 2.3928 | 238.2138 | 21355.815 | 355.9302 | 39.5397 | 1991-11-04 20:35
35.8414 | 2.1184 | 0.016743 | 2.3903 | 238.2113 | 21371.686 | 356.1948 | 39.5473 | 1991-11-04 20:51
35.8497 | 2.1209 | 0.016754 | 2.3879 | 238.2089 | 21383.5648 | 356.3927 | 39.553 | 1991-11-04 21:03
35.8579 | 2.1234 | 0.016764 | 2.3854 | 238.2064 | 21395.4435 | 356.5907 | 39.5587 | 1991-11-04 21:15
35.8718 | 2.1251 | 0.016781 | 2.3837 | 238.2047 | 21415.3396 | 356.9223 | 39.5682 | 1991-11-04 21:35
35.8856 | 2.1267 | 0.016799 | 2.3821 | 238.2031 | 21435.2357 | 357.2539 | 39.5777 | 1991-11-04 21:55
35.891 | 2.13 | 0.016806 | 2.3788 | 238.1998 | 21443.0894 | 357.3848 | 39.5815 | 1991-11-04 22:03
35.8965 | 2.1317 | 0.016812 | 2.3771 | 238.1981 | 21451.0085 | 357.5168 | 39.5853 | 1991-11-04 22:11
35.9132 | 2.1317 | 0.016833 | 2.3771 | 238.1981 | 21474.9624 | 357.916 | 39.5967 | 1991-11-04 22:35
35.9159 | 2.1334 | 0.016837 | 2.3755 | 238.1965 | 21478.8892 | 357.9815 | 39.5986 | 1991-11-04 22:38
35.9213 | 2.1367 | 0.016844 | 2.3722 | 238.1932 | 21486.7429 | 358.1124 | 39.6024 | 1991-11-04 22:46
35.9352 | 2.1375 | 0.016861 | 2.3713 | 238.1923 | 21506.6717 | 358.4445 | 39.6119 | 1991-11-04 23:06
35.949 | 2.14 | 0.016878 | 2.3689 | 238.1899 | 21526.5351 | 358.7756 | 39.6214 | 1991-11-04 23:26
35.9572 | 2.1425 | 0.016889 | 2.3664 | 238.1874 | 21538.4138 | 358.9736 | 39.6271 | 1991-11-04 23:38
35.9628 | 2.1433 | 0.016896 | 2.3656 | 238.1866 | 21546.3657 | 359.1061 | 39.6309 | 1991-11-04 23:46
35.9682 | 2.1466 | 0.016902 | 2.3623 | 238.1833 | 21554.2194 | 359.237 | 39.6347 | 1991-11-04 23:54
35.9793 | 2.1467 | 0.016916 | 2.3623 | 238.1833 | 21570.1886 | 359.5031 | 39.6423 | 1991-11-05 00:10
35.9848 | 2.1483 | 0.016923 | 2.3606 | 238.1816 | 21578.1078 | 359.6351 | 39.6461 | 1991-11-05 00:18
35.9931 | 2.15 | 0.016934 | 2.359 | 238.18 | 21590.0192 | 359.8337 | 39.6518 | 1991-11-05 00:30
35.9986 | 2.15 | 0.016941 | 2.3589 | 238.1799 | 21598.0039 | 359.9667 | 39.6557 | 1991-11-05 00:38
DY/MO/YR MST = Day/Month/Year Mountain Standard Time
Formulas:
Date/Time = 33512+(21*0.999999936)-1+[Hour]*0.0416666+([Time Correction]/60)*0.041666

## Results
| Source of Data: | Water Survey Canada (WSC) strip charts for Oct. 21 to Nov. 4, 1991
| Gauge: | 07DA001 Athabasca River below Fort McMurray (Water Survey Canada - WSC)
| Start of Ice: | Oct. 23 (HYDAT 1998)
|  | Water Level Before Freeze-up: | 237.4219 | average water elevation from Nov. 20 at 16:50 to Nov. 27 at 16:50
|  | Maximum Freeze-up Level: | 238.877 | on Oct. 29 at 6:01
|  | ∆H: | 1.4551 | m
Note: ∆H is the increase in stage due to freeze-up.
The water level before freeze-up was calculated as the average of the water level measured
during the 7days preceding a drop in the stage usually observed just before the increase
in the water level caused by freeze-up. If no significant decrease in stage occurred, the water
level before freeze-up was calculated as the average level 7 days before the increase in stage.
The maximum freeze-up level represents the highest stage during freeze-up.