## Data
Source of Data: | Water Survey Canada (WSC) strip charts for Oct. 30 to Nov. 14, 1994
Gauge: | 07DA001 Athabasca River below Fort McMurray (Water Survey Canada - WSC)
Start of Ice: | Nov. 1 (HYDAT 1998)
Note: | The corrections are the ones marked on the strip charts of WSC.
The rows in red represent a change in the pen direction.
|  | Elevation (m) = | 235.821
|  | Pen correction (P/C) = | 0.042 | over 59 days (Oct. 16 at noon to Dec. 14 at noon)
|  | Time correction (T/C) = | 0:40 | over 59 days (Oct. 16 at noon to Dec. 14 at noon)
|  | Reverse correction (R/C)= | 0
|  | Gauge correction (G/C) = | 0.003 | everywhere
Day | Water Level | Water Level | Fixed Water Level | Geodetic Water Level | Time | Hour | Time Correction | Date/Time
Value Digitazed | (m) | Correction (m) | (m) | (m) | (min.) |  | (min.) | (DY/MO/YR MST)
30.0067 | 1.5548 | 0.0096149 | 1.5674 | 237.3884 | -1430.4087 | -23.8401 | 9.1571 | 1994-10-30 00:19
30.0346 | 1.554 | 0.0096348 | 1.5666 | 237.3876 | -1390.1855 | -23.1698 | 9.176 | 1994-10-30 00:59
30.043 | 1.5532 | 0.0096408 | 1.5658 | 237.3868 | -1378.0834 | -22.9681 | 9.1817 | 1994-10-30 01:11
30.0625 | 1.5531 | 0.0096547 | 1.5658 | 237.3868 | -1349.9623 | -22.4994 | 9.1949 | 1994-10-30 01:39
30.0821 | 1.5515 | 0.0096686 | 1.5642 | 237.3852 | -1321.7408 | -22.029 | 9.2082 | 1994-10-30 02:07
30.1128 | 1.5507 | 0.0096905 | 1.5634 | 237.3844 | -1277.5003 | -21.2917 | 9.229 | 1994-10-30 02:52
30.1798 | 1.5498 | 0.0097382 | 1.5625 | 237.3835 | -1181.035 | -19.6839 | 9.2745 | 1994-10-30 04:28
30.2747 | 1.5489 | 0.0098057 | 1.5617 | 237.3827 | -1044.3967 | -17.4066 | 9.3388 | 1994-10-30 06:45
30.2859 | 1.5481 | 0.0098137 | 1.5609 | 237.3819 | -1028.2773 | -17.138 | 9.3464 | 1994-10-30 07:01
30.339 | 1.5472 | 0.0098515 | 1.5601 | 237.3811 | -951.8985 | -15.865 | 9.3823 | 1994-10-30 08:17
30.3697 | 1.5464 | 0.0098733 | 1.5593 | 237.3803 | -907.658 | -15.1276 | 9.4032 | 1994-10-30 09:02
30.3892 | 1.5456 | 0.0098873 | 1.5585 | 237.3795 | -879.4867 | -14.6581 | 9.4164 | 1994-10-30 09:30
30.3975 | 1.5472 | 0.0098932 | 1.5601 | 237.3811 | -867.5352 | -14.4589 | 9.4221 | 1994-10-30 09:42
30.4143 | 1.5472 | 0.0099051 | 1.5601 | 237.3811 | -843.4314 | -14.0572 | 9.4334 | 1994-10-30 10:06
30.4255 | 1.5464 | 0.0099131 | 1.5593 | 237.3803 | -827.312 | -13.7885 | 9.441 | 1994-10-30 10:22
30.459 | 1.5447 | 0.0099369 | 1.5577 | 237.3787 | -779.004 | -12.9834 | 9.4637 | 1994-10-30 11:10
30.4647 | 1.5431 | 0.009941 | 1.556 | 237.377 | -770.869 | -12.8478 | 9.4676 | 1994-10-30 11:19
30.4759 | 1.5415 | 0.0099489 | 1.5544 | 237.3754 | -754.6994 | -12.5783 | 9.4752 | 1994-10-30 11:35
30.5262 | 1.5406 | 0.0099847 | 1.5536 | 237.3746 | -682.3378 | -11.3723 | 9.5093 | 1994-10-30 12:47
30.54 | 1.5438 | 0.0099946 | 1.5568 | 237.3778 | -662.4522 | -11.0409 | 9.5186 | 1994-10-30 13:07
30.5985 | 1.5438 | 0.010036 | 1.5568 | 237.3778 | -578.089 | -9.6348 | 9.5583 | 1994-10-30 14:31
30.7604 | 1.5437 | 0.010151 | 1.5568 | 237.3778 | -345.0858 | -5.7514 | 9.668 | 1994-10-30 18:25
30.7966 | 1.5445 | 0.010177 | 1.5576 | 237.3786 | -292.9111 | -4.8819 | 9.6926 | 1994-10-30 19:17
30.8133 | 1.5445 | 0.010189 | 1.5576 | 237.3786 | -268.8074 | -4.4801 | 9.704 | 1994-10-30 19:41
30.8218 | 1.5428 | 0.010195 | 1.556 | 237.377 | -256.655 | -4.2776 | 9.7097 | 1994-10-30 19:53
30.8247 | 1.5396 | 0.010197 | 1.5528 | 237.3738 | -252.4369 | -4.2073 | 9.7117 | 1994-10-30 19:57
30.8917 | 1.5395 | 0.010245 | 1.5528 | 237.3738 | -156.0218 | -2.6004 | 9.7571 | 1994-10-30 21:34
30.953 | 1.5395 | 0.010289 | 1.5528 | 237.3738 | -67.6412 | -1.1274 | 9.7987 | 1994-10-30 23:02
30.9837 | 1.5386 | 0.01031 | 1.5519 | 237.3729 | -23.4008 | -0.39001 | 9.8195 | 1994-10-30 23:46
31.0033 | 1.5378 | 0.010324 | 1.5511 | 237.3721 | 4.7705 | 0.079509 | 9.8328 | 1994-10-31 00:15
31.0045 | 1.5377 | 0.010325 | 1.551 | 237.372 | 6.4912 | 0.10819 | 9.8336 | 1994-10-31 00:16
31.0656 | 1.5379 | 0.010369 | 1.5513 | 237.3723 | 94.4832 | 1.5747 | 9.875 | 1994-10-31 01:44
31.0851 | 1.5355 | 0.010383 | 1.5489 | 237.3699 | 122.579 | 2.043 | 9.8882 | 1994-10-31 02:12
31.1324 | 1.5349 | 0.010416 | 1.5483 | 237.3693 | 190.6056 | 3.1768 | 9.9202 | 1994-10-31 03:21
31.174 | 1.5358 | 0.010446 | 1.5493 | 237.3703 | 250.5673 | 4.1761 | 9.9485 | 1994-10-31 04:21
31.2102 | 1.5318 | 0.010472 | 1.5453 | 237.3663 | 302.7265 | 5.0454 | 9.973 | 1994-10-31 05:13
31.2492 | 1.5295 | 0.010499 | 1.543 | 237.364 | 358.8198 | 5.9803 | 9.9994 | 1994-10-31 06:09
31.2743 | 1.5247 | 0.010517 | 1.5382 | 237.3592 | 395.0132 | 6.5836 | 10.0165 | 1994-10-31 06:45
31.2828 | 1.5198 | 0.010523 | 1.5333 | 237.3543 | 407.2088 | 6.7868 | 10.0222 | 1994-10-31 06:57
31.2968 | 1.5157 | 0.010533 | 1.5293 | 237.3503 | 427.3709 | 7.1228 | 10.0317 | 1994-10-31 07:17
31.3135 | 1.5133 | 0.010545 | 1.5269 | 237.3479 | 451.4671 | 7.5245 | 10.0431 | 1994-10-31 07:42
31.3275 | 1.5109 | 0.010555 | 1.5245 | 237.3455 | 471.5636 | 7.8594 | 10.0525 | 1994-10-31 08:02
31.3303 | 1.5076 | 0.010557 | 1.5212 | 237.3422 | 475.6944 | 7.9282 | 10.0545 | 1994-10-31 08:06
31.3305 | 1.5035 | 0.010557 | 1.5171 | 237.3381 | 475.8583 | 7.931 | 10.0545 | 1994-10-31 08:06
31.3416 | 1.5036 | 0.010565 | 1.5171 | 237.3381 | 491.8568 | 8.1976 | 10.0621 | 1994-10-31 08:22
31.3527 | 1.5036 | 0.010573 | 1.5172 | 237.3382 | 507.8554 | 8.4643 | 10.0696 | 1994-10-31 08:38
31.3638 | 1.5037 | 0.010581 | 1.5172 | 237.3382 | 523.8539 | 8.7309 | 10.0771 | 1994-10-31 08:54
31.3749 | 1.5029 | 0.010589 | 1.5165 | 237.3375 | 539.8853 | 8.9981 | 10.0847 | 1994-10-31 09:10
31.3805 | 1.5004 | 0.010593 | 1.514 | 237.335 | 547.9829 | 9.133 | 10.0885 | 1994-10-31 09:18
31.4 | 1.5005 | 0.010607 | 1.5131 | 237.3341 | 575.9803 | 9.5997 | 10.1017 | 1994-10-31 09:46
31.4055 | 1.5021 | 0.010611 | 1.5115 | 237.3325 | 583.914 | 9.7319 | 10.1054 | 1994-10-31 09:54
31.4166 | 1.5022 | 0.010619 | 1.5114 | 237.3324 | 599.9126 | 9.9985 | 10.113 | 1994-10-31 10:10
31.4305 | 1.5022 | 0.010628 | 1.5114 | 237.3324 | 619.9108 | 10.3318 | 10.1224 | 1994-10-31 10:30
31.4471 | 1.5056 | 0.01064 | 1.5081 | 237.3291 | 643.7774 | 10.7296 | 10.1336 | 1994-10-31 10:54
31.4664 | 1.5097 | 0.010654 | 1.5039 | 237.3249 | 671.611 | 11.1935 | 10.1467 | 1994-10-31 11:22
31.4802 | 1.513 | 0.010664 | 1.5006 | 237.3216 | 691.478 | 11.5246 | 10.1561 | 1994-10-31 11:42
31.494 | 1.5164 | 0.010674 | 1.4973 | 237.3183 | 711.3451 | 11.8558 | 10.1654 | 1994-10-31 12:02
31.505 | 1.5213 | 0.010681 | 1.4924 | 237.3134 | 727.1469 | 12.1191 | 10.1729 | 1994-10-31 12:17
31.516 | 1.5246 | 0.010689 | 1.489 | 237.31 | 743.0143 | 12.3836 | 10.1803 | 1994-10-31 12:33
31.527 | 1.5288 | 0.010697 | 1.4849 | 237.3059 | 758.8489 | 12.6475 | 10.1878 | 1994-10-31 12:49
31.5463 | 1.5321 | 0.010711 | 1.4816 | 237.3026 | 786.7152 | 13.1119 | 10.2009 | 1994-10-31 13:17
31.5685 | 1.5338 | 0.010727 | 1.4799 | 237.3009 | 818.6468 | 13.6441 | 10.2159 | 1994-10-31 13:49
31.5823 | 1.5363 | 0.010737 | 1.4774 | 237.2984 | 838.5466 | 13.9758 | 10.2253 | 1994-10-31 14:09
31.5989 | 1.5405 | 0.010748 | 1.4733 | 237.2943 | 862.3805 | 14.373 | 10.2365 | 1994-10-31 14:33
31.6211 | 1.5414 | 0.010764 | 1.4724 | 237.2934 | 894.3448 | 14.9057 | 10.2516 | 1994-10-31 15:05
31.6349 | 1.5439 | 0.010774 | 1.4699 | 237.2909 | 914.2446 | 15.2374 | 10.2609 | 1994-10-31 15:24
31.6459 | 1.5472 | 0.010782 | 1.4666 | 237.2876 | 930.112 | 15.5019 | 10.2684 | 1994-10-31 15:40
31.6626 | 1.5464 | 0.010794 | 1.4674 | 237.2884 | 954.1426 | 15.9024 | 10.2797 | 1994-10-31 16:04
31.682 | 1.5465 | 0.010808 | 1.4673 | 237.2883 | 982.1401 | 16.369 | 10.2929 | 1994-10-31 16:32
31.7015 | 1.5466 | 0.010821 | 1.4673 | 237.2883 | 1010.1375 | 16.8356 | 10.3061 | 1994-10-31 17:00
31.7154 | 1.5466 | 0.010831 | 1.4672 | 237.2882 | 1030.1357 | 17.1689 | 10.3155 | 1994-10-31 17:20
31.732 | 1.5467 | 0.010843 | 1.4672 | 237.2882 | 1054.1335 | 17.5689 | 10.3268 | 1994-10-31 17:44
31.7487 | 1.5475 | 0.010855 | 1.4663 | 237.2873 | 1078.0985 | 17.9683 | 10.3381 | 1994-10-31 18:08
31.7626 | 1.5468 | 0.010865 | 1.4671 | 237.2881 | 1098.1295 | 18.3022 | 10.3475 | 1994-10-31 18:28
31.7682 | 1.5435 | 0.010869 | 1.4704 | 237.2914 | 1106.2599 | 18.4377 | 10.3513 | 1994-10-31 18:37
31.7849 | 1.5419 | 0.010881 | 1.472 | 237.293 | 1130.3233 | 18.8387 | 10.3627 | 1994-10-31 19:01
31.8127 | 1.5412 | 0.010901 | 1.4727 | 237.2937 | 1170.3524 | 19.5059 | 10.3815 | 1994-10-31 19:41
31.8544 | 1.5413 | 0.01093 | 1.4726 | 237.2936 | 1230.347 | 20.5058 | 10.4098 | 1994-10-31 20:41
31.8794 | 1.5414 | 0.010948 | 1.4725 | 237.2935 | 1266.3437 | 21.1057 | 10.4267 | 1994-10-31 21:17
31.9017 | 1.5398 | 0.010964 | 1.4741 | 237.2951 | 1298.4063 | 21.6401 | 10.4418 | 1994-10-31 21:49
31.9267 | 1.5399 | 0.010982 | 1.4741 | 237.2951 | 1334.4031 | 22.2401 | 10.4588 | 1994-10-31 22:25
31.96 | 1.5384 | 0.011005 | 1.4756 | 237.2966 | 1382.4643 | 23.0411 | 10.4814 | 1994-10-31 23:13
31.9906 | 1.5393 | 0.011027 | 1.4747 | 237.2957 | 1426.4275 | 23.7738 | 10.5021 | 1994-10-31 23:57
32.0267 | 1.5386 | 0.011053 | 1.4754 | 237.2964 | 38.4555 | 0.64093 | 10.5266 | 1994-11-01 00:49
32.0711 | 1.5388 | 0.011085 | 1.4753 | 237.2963 | 102.4497 | 1.7075 | 10.5567 | 1994-11-01 01:53
32.0906 | 1.5388 | 0.011098 | 1.4753 | 237.2963 | 130.4471 | 2.1741 | 10.5699 | 1994-11-01 02:21
32.1043 | 1.5438 | 0.011108 | 1.4703 | 237.2913 | 150.2486 | 2.5041 | 10.5792 | 1994-11-01 02:41
32.1266 | 1.5439 | 0.011124 | 1.4703 | 237.2913 | 182.2457 | 3.0374 | 10.5943 | 1994-11-01 03:13
32.1432 | 1.5439 | 0.011136 | 1.4702 | 237.2912 | 206.2435 | 3.4374 | 10.6056 | 1994-11-01 03:37
32.1738 | 1.544 | 0.011158 | 1.4701 | 237.2911 | 250.2395 | 4.1707 | 10.6263 | 1994-11-01 04:21
32.2016 | 1.5441 | 0.011177 | 1.4701 | 237.2911 | 290.2359 | 4.8373 | 10.6451 | 1994-11-01 05:01
32.2294 | 1.5434 | 0.011197 | 1.4708 | 237.2918 | 330.265 | 5.5044 | 10.664 | 1994-11-01 05:41
32.2572 | 1.541 | 0.011217 | 1.4732 | 237.2942 | 370.3597 | 6.1727 | 10.6828 | 1994-11-01 06:21
32.2822 | 1.5403 | 0.011235 | 1.474 | 237.295 | 406.3892 | 6.7732 | 10.6998 | 1994-11-01 06:57
32.3017 | 1.5395 | 0.011249 | 1.4747 | 237.2957 | 434.4195 | 7.2403 | 10.713 | 1994-11-01 07:25
32.3157 | 1.5363 | 0.011259 | 1.478 | 237.299 | 454.5488 | 7.5758 | 10.7225 | 1994-11-01 07:45
32.3379 | 1.5364 | 0.011274 | 1.4779 | 237.2989 | 486.5459 | 8.1091 | 10.7375 | 1994-11-01 08:17
32.3545 | 1.538 | 0.011286 | 1.4762 | 237.2972 | 510.4781 | 8.508 | 10.7488 | 1994-11-01 08:41
32.3851 | 1.5381 | 0.011308 | 1.4762 | 237.2972 | 554.4741 | 9.2412 | 10.7695 | 1994-11-01 09:25
32.4128 | 1.5382 | 0.011328 | 1.4761 | 237.2971 | 594.4704 | 9.9078 | 10.7884 | 1994-11-01 10:05
32.424 | 1.5375 | 0.011336 | 1.4769 | 237.2979 | 610.5018 | 10.175 | 10.7959 | 1994-11-01 10:21
32.4269 | 1.5334 | 0.011338 | 1.481 | 237.302 | 614.6653 | 10.2444 | 10.7979 | 1994-11-01 10:25
32.4243 | 1.5268 | 0.011336 | 1.4875 | 237.3085 | 610.928 | 10.1821 | 10.7961 | 1994-11-01 10:22
32.4244 | 1.5219 | 0.011336 | 1.4925 | 237.3135 | 611.1247 | 10.1854 | 10.7962 | 1994-11-01 10:22
32.4273 | 1.5178 | 0.011338 | 1.4965 | 237.3175 | 615.2882 | 10.2548 | 10.7982 | 1994-11-01 10:26
32.4356 | 1.517 | 0.011344 | 1.4973 | 237.3183 | 627.3199 | 10.4553 | 10.8038 | 1994-11-01 10:38
32.4467 | 1.5179 | 0.011352 | 1.4965 | 237.3175 | 643.2857 | 10.7214 | 10.8113 | 1994-11-01 10:54
32.4467 | 1.5203 | 0.011352 | 1.494 | 237.315 | 643.1873 | 10.7198 | 10.8113 | 1994-11-01 10:54
32.4493 | 1.5236 | 0.011354 | 1.4907 | 237.3117 | 647.0558 | 10.7843 | 10.8131 | 1994-11-01 10:58
32.4576 | 1.5253 | 0.01136 | 1.4891 | 237.3101 | 658.9892 | 10.9832 | 10.8187 | 1994-11-01 11:10
32.4659 | 1.5278 | 0.011366 | 1.4866 | 237.3076 | 670.8897 | 11.1815 | 10.8243 | 1994-11-01 11:22
32.4742 | 1.5302 | 0.011371 | 1.4841 | 237.3051 | 682.7903 | 11.3798 | 10.8299 | 1994-11-01 11:34
32.4852 | 1.5336 | 0.011379 | 1.4808 | 237.3018 | 698.6577 | 11.6443 | 10.8374 | 1994-11-01 11:49
32.4934 | 1.536 | 0.011385 | 1.4783 | 237.2993 | 710.5582 | 11.8426 | 10.843 | 1994-11-01 12:01
32.5017 | 1.5393 | 0.011391 | 1.475 | 237.296 | 722.426 | 12.0404 | 10.8486 | 1994-11-01 12:13
32.5155 | 1.5435 | 0.011401 | 1.4709 | 237.2919 | 742.2603 | 12.371 | 10.8579 | 1994-11-01 12:33
32.5265 | 1.5476 | 0.011409 | 1.4668 | 237.2878 | 758.0949 | 12.6349 | 10.8654 | 1994-11-01 12:49
32.5375 | 1.5501 | 0.011417 | 1.4643 | 237.2853 | 773.9951 | 12.8999 | 10.8729 | 1994-11-01 13:05
32.5513 | 1.5534 | 0.011426 | 1.461 | 237.282 | 793.8621 | 13.231 | 10.8822 | 1994-11-01 13:25
32.5679 | 1.5551 | 0.011438 | 1.4593 | 237.2803 | 817.7944 | 13.6299 | 10.8935 | 1994-11-01 13:49
32.5902 | 1.5544 | 0.011454 | 1.4601 | 237.2811 | 849.8242 | 14.1637 | 10.9086 | 1994-11-01 14:21
32.604 | 1.5561 | 0.011464 | 1.4584 | 237.2794 | 869.7569 | 14.4959 | 10.918 | 1994-11-01 14:41
32.6179 | 1.5569 | 0.011474 | 1.4575 | 237.2785 | 889.7222 | 14.8287 | 10.9274 | 1994-11-01 15:01
32.6344 | 1.5603 | 0.011486 | 1.4542 | 237.2752 | 913.5889 | 15.2265 | 10.9386 | 1994-11-01 15:25
32.6426 | 1.5652 | 0.011491 | 1.4493 | 237.2703 | 925.3911 | 15.4232 | 10.9442 | 1994-11-01 15:36
32.6453 | 1.5677 | 0.011493 | 1.4468 | 237.2678 | 929.2924 | 15.4882 | 10.946 | 1994-11-01 15:40
32.6564 | 1.5685 | 0.011501 | 1.446 | 237.267 | 945.2582 | 15.7543 | 10.9535 | 1994-11-01 15:56
32.6703 | 1.5686 | 0.011511 | 1.4459 | 237.2669 | 965.2564 | 16.0876 | 10.9629 | 1994-11-01 16:16
32.6842 | 1.5686 | 0.011521 | 1.4459 | 237.2669 | 985.2545 | 16.4209 | 10.9723 | 1994-11-01 16:36
32.7009 | 1.5679 | 0.011533 | 1.4467 | 237.2677 | 1009.2851 | 16.8214 | 10.9837 | 1994-11-01 17:00
32.7092 | 1.5671 | 0.011539 | 1.4475 | 237.2685 | 1021.3168 | 17.0219 | 10.9893 | 1994-11-01 17:12
32.7342 | 1.5672 | 0.011557 | 1.4474 | 237.2684 | 1057.3135 | 17.6219 | 11.0063 | 1994-11-01 17:48
32.7593 | 1.564 | 0.011574 | 1.4506 | 237.2716 | 1093.4414 | 18.224 | 11.0233 | 1994-11-01 18:24
32.7844 | 1.5608 | 0.011592 | 1.4538 | 237.2748 | 1129.5693 | 18.8262 | 11.0403 | 1994-11-01 19:01
32.815 | 1.56 | 0.011614 | 1.4546 | 237.2756 | 1173.598 | 19.56 | 11.061 | 1994-11-01 19:45
32.8345 | 1.5585 | 0.011628 | 1.4562 | 237.2772 | 1201.6611 | 20.0277 | 11.0742 | 1994-11-01 20:13
32.8596 | 1.5561 | 0.011646 | 1.4585 | 237.2795 | 1237.7561 | 20.6293 | 11.0912 | 1994-11-01 20:49
32.8708 | 1.5529 | 0.011654 | 1.4618 | 237.2828 | 1253.8858 | 20.8981 | 11.0988 | 1994-11-01 21:05
32.8874 | 1.5545 | 0.011666 | 1.4601 | 237.2811 | 1277.818 | 21.297 | 11.1101 | 1994-11-01 21:29
32.9068 | 1.5546 | 0.011679 | 1.4601 | 237.2811 | 1305.8155 | 21.7636 | 11.1233 | 1994-11-01 21:57
32.929 | 1.5547 | 0.011695 | 1.46 | 237.281 | 1337.8126 | 22.2969 | 11.1383 | 1994-11-01 22:29
32.9568 | 1.5548 | 0.011715 | 1.4599 | 237.2809 | 1377.8089 | 22.9635 | 11.1572 | 1994-11-01 23:09
32.9706 | 1.5573 | 0.011725 | 1.4574 | 237.2784 | 1397.7088 | 23.2951 | 11.1665 | 1994-11-01 23:29
32.9817 | 1.5573 | 0.011733 | 1.4574 | 237.2784 | 1413.7073 | 23.5618 | 11.1741 | 1994-11-01 23:45
33.0012 | 1.5566 | 0.011747 | 1.4582 | 237.2792 | 1.7375 | 0.028959 | 11.1873 | 1994-11-02 00:13
33.0318 | 1.5558 | 0.011768 | 1.4589 | 237.2799 | 45.7663 | 0.76277 | 11.208 | 1994-11-02 00:57
33.0596 | 1.5559 | 0.011788 | 1.4589 | 237.2799 | 85.7627 | 1.4294 | 11.2268 | 1994-11-02 01:37
33.0818 | 1.5552 | 0.011804 | 1.4596 | 237.2806 | 117.7926 | 1.9632 | 11.2419 | 1994-11-02 02:09
33.093 | 1.5528 | 0.011812 | 1.462 | 237.283 | 133.8894 | 2.2315 | 11.2495 | 1994-11-02 02:25
33.1124 | 1.5528 | 0.011826 | 1.462 | 237.283 | 161.8869 | 2.6981 | 11.2627 | 1994-11-02 02:53
33.1402 | 1.5537 | 0.011846 | 1.4611 | 237.2821 | 201.8505 | 3.3642 | 11.2815 | 1994-11-02 03:33
33.1541 | 1.5513 | 0.011855 | 1.4635 | 237.2845 | 221.947 | 3.6991 | 11.2909 | 1994-11-02 03:53
33.1874 | 1.5523 | 0.011879 | 1.4626 | 237.2836 | 269.9098 | 4.4985 | 11.3135 | 1994-11-02 04:41
33.2041 | 1.5515 | 0.011891 | 1.4634 | 237.2844 | 293.9404 | 4.899 | 11.3248 | 1994-11-02 05:05
33.2097 | 1.549 | 0.011895 | 1.4658 | 237.2868 | 302.0381 | 5.034 | 11.3286 | 1994-11-02 05:13
33.2375 | 1.5491 | 0.011915 | 1.4658 | 237.2868 | 342.0344 | 5.7006 | 11.3475 | 1994-11-02 05:53
33.2597 | 1.5492 | 0.011931 | 1.4657 | 237.2867 | 374.0315 | 6.2339 | 11.3625 | 1994-11-02 06:25
33.2653 | 1.5509 | 0.011935 | 1.4641 | 237.2851 | 381.9652 | 6.3661 | 11.3663 | 1994-11-02 06:33
33.2764 | 1.5484 | 0.011943 | 1.4665 | 237.2875 | 398.0621 | 6.6344 | 11.3739 | 1994-11-02 06:49
33.296 | 1.5452 | 0.011956 | 1.4697 | 237.2907 | 426.1907 | 7.1032 | 11.3871 | 1994-11-02 07:18
33.3182 | 1.5445 | 0.011972 | 1.4705 | 237.2915 | 458.2206 | 7.637 | 11.4022 | 1994-11-02 07:50
33.3322 | 1.5421 | 0.011982 | 1.4729 | 237.2939 | 478.3171 | 7.972 | 11.4116 | 1994-11-02 08:10
33.3406 | 1.5388 | 0.011988 | 1.4762 | 237.2972 | 490.4471 | 8.1741 | 11.4173 | 1994-11-02 08:22
33.3544 | 1.5405 | 0.011998 | 1.4745 | 237.2955 | 510.3797 | 8.5063 | 11.4267 | 1994-11-02 08:42
33.3656 | 1.5389 | 0.012006 | 1.4761 | 237.2971 | 526.4439 | 8.7741 | 11.4343 | 1994-11-02 08:58
33.4184 | 1.5383 | 0.012044 | 1.4768 | 237.2978 | 602.4697 | 10.0412 | 11.4701 | 1994-11-02 10:14
33.4266 | 1.5407 | 0.012049 | 1.4743 | 237.2953 | 614.3703 | 10.2395 | 11.4757 | 1994-11-02 10:26
33.4461 | 1.5408 | 0.012063 | 1.4743 | 237.2953 | 642.3677 | 10.7061 | 11.4889 | 1994-11-02 10:54
33.4655 | 1.5425 | 0.012077 | 1.4726 | 237.2936 | 670.2996 | 11.1717 | 11.502 | 1994-11-02 11:22
33.496 | 1.5434 | 0.012099 | 1.4717 | 237.2927 | 714.2628 | 11.9044 | 11.5227 | 1994-11-02 12:06
33.5027 | 1.5419 | 0.012104 | 1.4732 | 237.2942 | 723.8815 | 12.0647 | 11.5273 | 1994-11-02 12:15
33.511 | 1.5419 | 0.01211 | 1.4732 | 237.2942 | 735.8585 | 12.2643 | 11.5329 | 1994-11-02 12:27
33.5166 | 1.5452 | 0.012114 | 1.4699 | 237.2909 | 743.8876 | 12.3981 | 11.5367 | 1994-11-02 12:35
33.5222 | 1.5476 | 0.012117 | 1.4675 | 237.2885 | 751.9056 | 12.5318 | 11.5404 | 1994-11-02 12:43
33.5443 | 1.5476 | 0.012133 | 1.4675 | 237.2885 | 783.8445 | 13.0641 | 11.5555 | 1994-11-02 13:15
33.5665 | 1.5476 | 0.012149 | 1.4676 | 237.2886 | 815.7834 | 13.5964 | 11.5705 | 1994-11-02 13:47
33.5859 | 1.5476 | 0.012163 | 1.4676 | 237.2886 | 843.7299 | 14.0622 | 11.5837 | 1994-11-02 14:15
33.5943 | 1.55 | 0.012169 | 1.4651 | 237.2861 | 855.7403 | 14.2623 | 11.5893 | 1994-11-02 14:27
33.6081 | 1.5508 | 0.012179 | 1.4643 | 237.2853 | 875.7131 | 14.5952 | 11.5987 | 1994-11-02 14:47
33.6192 | 1.5508 | 0.012187 | 1.4644 | 237.2854 | 891.6826 | 14.8614 | 11.6063 | 1994-11-02 15:03
33.6248 | 1.5532 | 0.012191 | 1.4619 | 237.2829 | 899.7006 | 14.995 | 11.61 | 1994-11-02 15:11
33.6331 | 1.5549 | 0.012196 | 1.4603 | 237.2813 | 911.6998 | 15.195 | 11.6157 | 1994-11-02 15:23
33.6442 | 1.5549 | 0.012204 | 1.4603 | 237.2813 | 927.6693 | 15.4612 | 11.6232 | 1994-11-02 15:39
33.6581 | 1.5549 | 0.012214 | 1.4603 | 237.2813 | 947.6311 | 15.7939 | 11.6326 | 1994-11-02 15:59
33.6997 | 1.5549 | 0.012244 | 1.4604 | 237.2814 | 1007.5165 | 16.7919 | 11.6608 | 1994-11-02 16:59
33.7107 | 1.5533 | 0.012252 | 1.462 | 237.283 | 1023.4637 | 17.0577 | 11.6683 | 1994-11-02 17:15
33.7246 | 1.5525 | 0.012262 | 1.4628 | 237.2838 | 1043.4145 | 17.3902 | 11.6777 | 1994-11-02 17:35
33.7412 | 1.5525 | 0.012273 | 1.4628 | 237.2838 | 1067.3686 | 17.7895 | 11.689 | 1994-11-02 17:59
33.7468 | 1.5501 | 0.012277 | 1.4652 | 237.2862 | 1075.3201 | 17.922 | 11.6927 | 1994-11-02 18:07
33.7523 | 1.5484 | 0.012281 | 1.4668 | 237.2878 | 1083.2826 | 18.0547 | 11.6965 | 1994-11-02 18:15
33.7883 | 1.5485 | 0.012307 | 1.4669 | 237.2879 | 1135.1833 | 18.9197 | 11.7209 | 1994-11-02 19:07
33.7939 | 1.5468 | 0.012311 | 1.4685 | 237.2895 | 1143.1458 | 19.0524 | 11.7246 | 1994-11-02 19:15
33.7938 | 1.5436 | 0.012311 | 1.4717 | 237.2927 | 1143.1015 | 19.0517 | 11.7246 | 1994-11-02 19:15
33.8021 | 1.542 | 0.012317 | 1.4733 | 237.2943 | 1155.0564 | 19.2509 | 11.7303 | 1994-11-02 19:27
33.816 | 1.542 | 0.012327 | 1.4733 | 237.2943 | 1175.0182 | 19.5836 | 11.7397 | 1994-11-02 19:47
33.8243 | 1.5404 | 0.012333 | 1.4749 | 237.2959 | 1186.9731 | 19.7829 | 11.7453 | 1994-11-02 19:59
33.8354 | 1.5404 | 0.01234 | 1.4749 | 237.2959 | 1202.9425 | 20.049 | 11.7528 | 1994-11-02 20:15
33.8409 | 1.5388 | 0.012344 | 1.4765 | 237.2975 | 1210.9051 | 20.1818 | 11.7565 | 1994-11-02 20:23
33.8492 | 1.5372 | 0.01235 | 1.4782 | 237.2992 | 1222.86 | 20.381 | 11.7622 | 1994-11-02 20:35
33.8547 | 1.5348 | 0.012354 | 1.4806 | 237.3016 | 1230.8114 | 20.5135 | 11.7659 | 1994-11-02 20:43
33.8658 | 1.5348 | 0.012362 | 1.4806 | 237.3016 | 1246.7809 | 20.7797 | 11.7734 | 1994-11-02 20:59
33.8797 | 1.534 | 0.012372 | 1.4814 | 237.3024 | 1266.7316 | 21.1122 | 11.7828 | 1994-11-02 21:19
33.8824 | 1.5324 | 0.012374 | 1.483 | 237.304 | 1270.7017 | 21.1784 | 11.7847 | 1994-11-02 21:22
33.9046 | 1.5316 | 0.01239 | 1.4838 | 237.3048 | 1302.6295 | 21.7105 | 11.7997 | 1994-11-02 21:54
33.9185 | 1.5308 | 0.0124 | 1.4846 | 237.3056 | 1322.5802 | 22.043 | 11.8091 | 1994-11-02 22:14
33.9323 | 1.5308 | 0.012409 | 1.4846 | 237.3056 | 1342.542 | 22.3757 | 11.8185 | 1994-11-02 22:34
33.9378 | 1.5283 | 0.012413 | 1.4871 | 237.3081 | 1350.4935 | 22.5082 | 11.8223 | 1994-11-02 22:42
33.9434 | 1.5259 | 0.012417 | 1.4895 | 237.3105 | 1358.445 | 22.6407 | 11.826 | 1994-11-02 22:50
33.9517 | 1.5243 | 0.012423 | 1.4911 | 237.3121 | 1370.3999 | 22.84 | 11.8316 | 1994-11-02 23:02
33.9572 | 1.5227 | 0.012427 | 1.4927 | 237.3137 | 1378.3624 | 22.9727 | 11.8354 | 1994-11-02 23:10
33.9655 | 1.5219 | 0.012433 | 1.4935 | 237.3145 | 1390.3284 | 23.1721 | 11.841 | 1994-11-02 23:22
33.971 | 1.5203 | 0.012437 | 1.4951 | 237.3161 | 1398.2909 | 23.3048 | 11.8448 | 1994-11-02 23:30
33.9793 | 1.5187 | 0.012443 | 1.4968 | 237.3178 | 1410.2458 | 23.5041 | 11.8504 | 1994-11-02 23:42
33.9904 | 1.5179 | 0.012451 | 1.4976 | 237.3186 | 1426.2042 | 23.7701 | 11.8579 | 1994-11-02 23:58
34.0015 | 1.5171 | 0.012459 | 1.4984 | 237.3194 | 1442.1625 | 24.036 | 11.8654 | 1994-11-03 00:14
34.0098 | 1.5163 | 0.012465 | 1.4992 | 237.3202 | 1454.1285 | 24.2355 | 11.8711 | 1994-11-03 00:26
34.0153 | 1.5155 | 0.012469 | 1.5 | 237.321 | 1462.1021 | 24.3684 | 11.8748 | 1994-11-03 00:34
34.0237 | 1.5139 | 0.012474 | 1.5016 | 237.3226 | 1474.0571 | 24.5676 | 11.8804 | 1994-11-03 00:46
34.0431 | 1.5131 | 0.012488 | 1.5024 | 237.3234 | 1501.9925 | 25.0332 | 11.8936 | 1994-11-03 01:14
34.0569 | 1.5131 | 0.012498 | 1.5024 | 237.3234 | 1521.9543 | 25.3659 | 11.903 | 1994-11-03 01:34
34.0708 | 1.5131 | 0.012508 | 1.5024 | 237.3234 | 1541.9161 | 25.6986 | 11.9124 | 1994-11-03 01:54
34.0735 | 1.5115 | 0.01251 | 1.504 | 237.325 | 1545.8863 | 25.7648 | 11.9143 | 1994-11-03 01:58
34.0791 | 1.5099 | 0.012514 | 1.5057 | 237.3267 | 1553.8488 | 25.8975 | 11.918 | 1994-11-03 02:06
34.1206 | 1.5091 | 0.012544 | 1.5065 | 237.3275 | 1613.7231 | 26.8954 | 11.9462 | 1994-11-03 03:06
34.129 | 1.5115 | 0.012549 | 1.5041 | 237.3251 | 1625.7335 | 27.0956 | 11.9519 | 1994-11-03 03:18
34.1373 | 1.5131 | 0.012555 | 1.5025 | 237.3235 | 1637.7327 | 27.2955 | 11.9575 | 1994-11-03 03:30
34.1539 | 1.5131 | 0.012567 | 1.5025 | 237.3235 | 1661.6869 | 27.6948 | 11.9688 | 1994-11-03 03:54
34.1595 | 1.5147 | 0.012571 | 1.5009 | 237.3219 | 1669.6938 | 27.8282 | 11.9725 | 1994-11-03 04:02
34.1651 | 1.5163 | 0.012575 | 1.4993 | 237.3203 | 1677.7007 | 27.9617 | 11.9763 | 1994-11-03 04:10
34.1845 | 1.5163 | 0.012589 | 1.4993 | 237.3203 | 1705.6472 | 28.4275 | 11.9895 | 1994-11-03 04:38
34.19 | 1.5187 | 0.012593 | 1.4969 | 237.3179 | 1713.6652 | 28.5611 | 11.9933 | 1994-11-03 04:46
34.1929 | 1.5228 | 0.012595 | 1.4928 | 237.3138 | 1717.713 | 28.6286 | 11.9952 | 1994-11-03 04:50
34.204 | 1.5236 | 0.012603 | 1.492 | 237.313 | 1733.6935 | 28.8949 | 12.0027 | 1994-11-03 05:06
34.2206 | 1.5236 | 0.012615 | 1.492 | 237.313 | 1757.6477 | 29.2941 | 12.014 | 1994-11-03 05:30
34.2317 | 1.5252 | 0.012623 | 1.4904 | 237.3114 | 1773.6393 | 29.5607 | 12.0215 | 1994-11-03 05:46
34.2372 | 1.526 | 0.012627 | 1.4896 | 237.3106 | 1781.6351 | 29.6939 | 12.0253 | 1994-11-03 05:54
34.2705 | 1.526 | 0.01265 | 1.4896 | 237.3106 | 1829.5435 | 30.4924 | 12.0478 | 1994-11-03 06:42
34.2844 | 1.5252 | 0.01266 | 1.4905 | 237.3115 | 1849.4942 | 30.8249 | 12.0572 | 1994-11-03 07:02
34.326 | 1.5252 | 0.01269 | 1.4905 | 237.3115 | 1909.3796 | 31.823 | 12.0854 | 1994-11-03 08:01
34.362 | 1.5252 | 0.012715 | 1.4905 | 237.3115 | 1961.2803 | 32.688 | 12.1098 | 1994-11-03 08:53
34.3925 | 1.5252 | 0.012737 | 1.4905 | 237.3115 | 2005.1962 | 33.4199 | 12.1305 | 1994-11-03 09:37
34.398 | 1.5236 | 0.012741 | 1.4921 | 237.3131 | 2013.1588 | 33.5526 | 12.1343 | 1994-11-03 09:45
34.4035 | 1.5212 | 0.012745 | 1.4945 | 237.3155 | 2021.1102 | 33.6852 | 12.138 | 1994-11-03 09:53
34.4285 | 1.5204 | 0.012763 | 1.4954 | 237.3164 | 2057.0304 | 34.2838 | 12.1549 | 1994-11-03 10:29
34.4451 | 1.5212 | 0.012775 | 1.4946 | 237.3156 | 2080.9956 | 34.6833 | 12.1662 | 1994-11-03 10:53
34.4535 | 1.5244 | 0.01278 | 1.4913 | 237.3123 | 2093.0171 | 34.8836 | 12.1719 | 1994-11-03 11:05
34.4618 | 1.5269 | 0.012786 | 1.4889 | 237.3099 | 2105.0274 | 35.0838 | 12.1775 | 1994-11-03 11:17
34.4702 | 1.5285 | 0.012792 | 1.4873 | 237.3083 | 2117.0267 | 35.2838 | 12.1832 | 1994-11-03 11:29
34.4757 | 1.5317 | 0.012796 | 1.4841 | 237.3051 | 2125.0558 | 35.4176 | 12.1869 | 1994-11-03 11:37
34.4813 | 1.5349 | 0.0128 | 1.4809 | 237.3019 | 2133.0848 | 35.5514 | 12.1907 | 1994-11-03 11:45
34.4896 | 1.5357 | 0.012806 | 1.4801 | 237.3011 | 2145.073 | 35.7512 | 12.1964 | 1994-11-03 11:57
34.5063 | 1.5357 | 0.012818 | 1.4801 | 237.3011 | 2169.0272 | 36.1505 | 12.2076 | 1994-11-03 12:21
34.5395 | 1.5357 | 0.012842 | 1.4801 | 237.3011 | 2216.9355 | 36.9489 | 12.2302 | 1994-11-03 13:09
34.5423 | 1.5333 | 0.012844 | 1.4825 | 237.3035 | 2220.8946 | 37.0149 | 12.2321 | 1994-11-03 13:13
34.5478 | 1.5293 | 0.012848 | 1.4866 | 237.3076 | 2228.8239 | 37.1471 | 12.2358 | 1994-11-03 13:21
34.57 | 1.5293 | 0.012863 | 1.4866 | 237.3076 | 2260.7627 | 37.6794 | 12.2508 | 1994-11-03 13:53
34.5977 | 1.5293 | 0.012883 | 1.4866 | 237.3076 | 2300.6863 | 38.3448 | 12.2696 | 1994-11-03 14:33
34.6143 | 1.5301 | 0.012895 | 1.4858 | 237.3068 | 2324.6516 | 38.7442 | 12.2809 | 1994-11-03 14:57
34.6254 | 1.5317 | 0.012903 | 1.4842 | 237.3052 | 2340.6432 | 39.0107 | 12.2884 | 1994-11-03 15:13
34.631 | 1.5341 | 0.012907 | 1.4818 | 237.3028 | 2348.6612 | 39.1444 | 12.2922 | 1994-11-03 15:21
34.6366 | 1.5349 | 0.012911 | 1.481 | 237.302 | 2356.657 | 39.2776 | 12.296 | 1994-11-03 15:29
34.6449 | 1.5382 | 0.012917 | 1.4777 | 237.2987 | 2368.6785 | 39.478 | 12.3016 | 1994-11-03 15:41
34.656 | 1.5406 | 0.012925 | 1.4753 | 237.2963 | 2384.6812 | 39.7447 | 12.3092 | 1994-11-03 15:57
34.6616 | 1.5438 | 0.012929 | 1.4721 | 237.2931 | 2392.7102 | 39.8785 | 12.313 | 1994-11-03 16:05
34.6699 | 1.5462 | 0.012935 | 1.4697 | 237.2907 | 2404.7206 | 40.0787 | 12.3186 | 1994-11-03 16:17
34.6783 | 1.5495 | 0.01294 | 1.4665 | 237.2875 | 2416.742 | 40.279 | 12.3243 | 1994-11-03 16:29
34.6866 | 1.5511 | 0.012946 | 1.4649 | 237.2859 | 2428.7413 | 40.479 | 12.3299 | 1994-11-03 16:41
34.6922 | 1.5551 | 0.01295 | 1.4609 | 237.2819 | 2436.7815 | 40.613 | 12.3337 | 1994-11-03 16:49
34.7033 | 1.5551 | 0.012958 | 1.4609 | 237.2819 | 2452.7509 | 40.8792 | 12.3412 | 1994-11-03 17:05
34.7283 | 1.5551 | 0.012976 | 1.4609 | 237.2819 | 2488.6822 | 41.478 | 12.3581 | 1994-11-03 17:41
34.7477 | 1.5543 | 0.01299 | 1.4617 | 237.2827 | 2516.6176 | 41.9436 | 12.3713 | 1994-11-03 18:09
34.7642 | 1.5503 | 0.013002 | 1.4657 | 237.2867 | 2540.5163 | 42.3419 | 12.3825 | 1994-11-03 18:33
34.7725 | 1.5463 | 0.013008 | 1.4698 | 237.2908 | 2552.4379 | 42.5406 | 12.3882 | 1994-11-03 18:45
34.7725 | 1.543 | 0.013008 | 1.473 | 237.294 | 2552.3936 | 42.5399 | 12.3881 | 1994-11-03 18:45
34.7836 | 1.5414 | 0.013015 | 1.4746 | 237.2956 | 2568.3408 | 42.8057 | 12.3956 | 1994-11-03 19:01
34.7863 | 1.5398 | 0.013017 | 1.4762 | 237.2972 | 2572.311 | 42.8719 | 12.3975 | 1994-11-03 19:05
34.7974 | 1.5374 | 0.013025 | 1.4786 | 237.2996 | 2588.2472 | 43.1375 | 12.405 | 1994-11-03 19:21
34.7974 | 1.5342 | 0.013025 | 1.4818 | 237.3028 | 2588.2028 | 43.1367 | 12.405 | 1994-11-03 19:21
34.8029 | 1.531 | 0.013029 | 1.4851 | 237.3061 | 2596.1432 | 43.2691 | 12.4087 | 1994-11-03 19:29
34.814 | 1.5302 | 0.013037 | 1.4859 | 237.3069 | 2612.1015 | 43.535 | 12.4162 | 1994-11-03 19:45
34.8195 | 1.5285 | 0.013041 | 1.4875 | 237.3085 | 2620.0641 | 43.6677 | 12.42 | 1994-11-03 19:52
34.8195 | 1.5253 | 0.013041 | 1.4907 | 237.3117 | 2620.0197 | 43.667 | 12.42 | 1994-11-03 19:52
34.825 | 1.5229 | 0.013045 | 1.4931 | 237.3141 | 2627.9712 | 43.7995 | 12.4237 | 1994-11-03 20:00
34.8333 | 1.5213 | 0.013051 | 1.4948 | 237.3158 | 2639.9261 | 43.9988 | 12.4293 | 1994-11-03 20:12
34.836 | 1.5181 | 0.013053 | 1.498 | 237.319 | 2643.8741 | 44.0646 | 12.4312 | 1994-11-03 20:16
34.8443 | 1.5173 | 0.013059 | 1.4988 | 237.3198 | 2655.8401 | 44.264 | 12.4368 | 1994-11-03 20:28
34.8443 | 1.514 | 0.013059 | 1.502 | 237.323 | 2655.7957 | 44.2633 | 12.4368 | 1994-11-03 20:28
34.847 | 1.51 | 0.013061 | 1.506 | 237.327 | 2659.7326 | 44.3289 | 12.4387 | 1994-11-03 20:32
34.8553 | 1.5084 | 0.013067 | 1.5077 | 237.3287 | 2671.6875 | 44.5281 | 12.4443 | 1994-11-03 20:44
34.8581 | 1.506 | 0.013068 | 1.5101 | 237.3311 | 2675.6466 | 44.5941 | 12.4462 | 1994-11-03 20:48
34.8581 | 1.5028 | 0.013068 | 1.5133 | 237.3343 | 2675.6022 | 44.5934 | 12.4461 | 1994-11-03 20:48
34.8608 | 1.5004 | 0.01307 | 1.5164 | 237.3374 | 2679.5613 | 44.6594 | 12.448 | 1994-11-03 20:52
34.8719 | 1.5004 | 0.013078 | 1.5164 | 237.3374 | 2695.5308 | 44.9255 | 12.4555 | 1994-11-03 21:08
34.8747 | 1.5036 | 0.01308 | 1.5197 | 237.3407 | 2699.5675 | 44.9928 | 12.4574 | 1994-11-03 21:12
34.8775 | 1.506 | 0.013082 | 1.5221 | 237.3431 | 2703.5931 | 45.0599 | 12.4593 | 1994-11-03 21:16
34.8941 | 1.506 | 0.013094 | 1.5221 | 237.3431 | 2727.5473 | 45.4591 | 12.4706 | 1994-11-03 21:40
34.8942 | 1.5092 | 0.013094 | 1.5253 | 237.3463 | 2727.5916 | 45.4599 | 12.4706 | 1994-11-03 21:40
34.9025 | 1.5108 | 0.0131 | 1.5269 | 237.3479 | 2739.5909 | 45.6598 | 12.4763 | 1994-11-03 21:52
34.9025 | 1.5157 | 0.0131 | 1.5318 | 237.3528 | 2739.6574 | 45.661 | 12.4763 | 1994-11-03 21:52
34.9081 | 1.5173 | 0.013104 | 1.5334 | 237.3544 | 2747.6643 | 45.7944 | 12.4801 | 1994-11-03 22:00
34.922 | 1.5181 | 0.013114 | 1.5342 | 237.3552 | 2767.6372 | 46.1273 | 12.4895 | 1994-11-03 22:20
34.9303 | 1.5213 | 0.01312 | 1.5374 | 237.3584 | 2779.6587 | 46.3276 | 12.4951 | 1994-11-03 22:32
34.9359 | 1.5229 | 0.013124 | 1.5391 | 237.3601 | 2787.6656 | 46.4611 | 12.4989 | 1994-11-03 22:40
34.947 | 1.5229 | 0.013132 | 1.5391 | 237.3601 | 2803.635 | 46.7273 | 12.5064 | 1994-11-03 22:56
34.9498 | 1.5262 | 0.013134 | 1.5423 | 237.3633 | 2807.6717 | 46.7945 | 12.5083 | 1994-11-03 23:00
34.9609 | 1.527 | 0.013142 | 1.5431 | 237.3641 | 2823.6523 | 47.0609 | 12.5158 | 1994-11-03 23:16
34.9637 | 1.5294 | 0.013144 | 1.5455 | 237.3665 | 2827.6779 | 47.128 | 12.5177 | 1994-11-03 23:20
34.972 | 1.5302 | 0.01315 | 1.5463 | 237.3673 | 2839.6661 | 47.3278 | 12.5234 | 1994-11-03 23:32
34.9942 | 1.531 | 0.013165 | 1.5472 | 237.3682 | 2871.616 | 47.8603 | 12.5384 | 1994-11-04 00:04
35.0053 | 1.5334 | 0.013173 | 1.5496 | 237.3706 | 2887.6188 | 48.127 | 12.546 | 1994-11-04 00:20
35.012 | 1.5339 | 0.013178 | 1.55 | 237.371 | 2897.2826 | 48.288 | 12.5505 | 1994-11-04 00:30
35.0259 | 1.5347 | 0.013188 | 1.5509 | 237.3719 | 2917.2316 | 48.6205 | 12.5599 | 1994-11-04 00:50
35.0508 | 1.5346 | 0.013206 | 1.5508 | 237.3718 | 2953.0806 | 49.218 | 12.5768 | 1994-11-04 01:26
35.0562 | 1.533 | 0.01321 | 1.5492 | 237.3702 | 2960.9812 | 49.3497 | 12.5805 | 1994-11-04 01:34
35.0644 | 1.5296 | 0.013215 | 1.5459 | 237.3669 | 2972.7992 | 49.5467 | 12.5861 | 1994-11-04 01:45
35.0838 | 1.5296 | 0.013229 | 1.5458 | 237.3668 | 3000.6817 | 50.0114 | 12.5992 | 1994-11-04 02:13
35.1004 | 1.5288 | 0.013241 | 1.545 | 237.366 | 3024.5481 | 50.4091 | 12.6104 | 1994-11-04 02:37
35.1169 | 1.5263 | 0.013253 | 1.5425 | 237.3635 | 3048.3487 | 50.8058 | 12.6216 | 1994-11-04 03:01
35.139 | 1.5262 | 0.013268 | 1.5425 | 237.3635 | 3080.2144 | 51.3369 | 12.6366 | 1994-11-04 03:33
35.1445 | 1.5237 | 0.013272 | 1.54 | 237.361 | 3088.0821 | 51.468 | 12.6403 | 1994-11-04 03:41
35.1638 | 1.5212 | 0.013286 | 1.5375 | 237.3585 | 3115.8659 | 51.9311 | 12.6534 | 1994-11-04 04:09
35.1804 | 1.5212 | 0.013298 | 1.5375 | 237.3585 | 3139.7652 | 52.3294 | 12.6647 | 1994-11-04 04:32
35.2025 | 1.5212 | 0.013314 | 1.5375 | 237.3585 | 3171.631 | 52.8605 | 12.6797 | 1994-11-04 05:04
35.2163 | 1.5187 | 0.013323 | 1.535 | 237.356 | 3191.4483 | 53.1908 | 12.689 | 1994-11-04 05:24
35.2355 | 1.5145 | 0.013337 | 1.5308 | 237.3518 | 3219.1663 | 53.6528 | 12.7021 | 1994-11-04 05:52
35.2632 | 1.5144 | 0.013357 | 1.5308 | 237.3518 | 3258.9985 | 54.3166 | 12.7208 | 1994-11-04 06:32
35.277 | 1.5128 | 0.013367 | 1.5291 | 237.3501 | 3278.8487 | 54.6475 | 12.7302 | 1994-11-04 06:52
35.2962 | 1.5086 | 0.01338 | 1.525 | 237.346 | 3306.5667 | 55.1094 | 12.7432 | 1994-11-04 07:19
35.3598 | 1.5085 | 0.013426 | 1.5249 | 237.3459 | 3398.1808 | 56.6363 | 12.7863 | 1994-11-04 08:51
35.3847 | 1.5076 | 0.013443 | 1.5241 | 237.3451 | 3433.9968 | 57.2333 | 12.8032 | 1994-11-04 09:27
35.4124 | 1.5068 | 0.013463 | 1.5232 | 237.3442 | 3473.7961 | 57.8966 | 12.8219 | 1994-11-04 10:07
35.4261 | 1.5043 | 0.013473 | 1.5207 | 237.3417 | 3493.6135 | 58.2269 | 12.8313 | 1994-11-04 10:26
35.4426 | 1.5001 | 0.013485 | 1.5166 | 237.3376 | 3517.3482 | 58.6225 | 12.8424 | 1994-11-04 10:50
35.4675 | 1.4992 | 0.013502 | 1.5157 | 237.3367 | 3553.1642 | 59.2194 | 12.8593 | 1994-11-04 11:26
35.4896 | 1.4992 | 0.013518 | 1.5157 | 237.3367 | 3585.03 | 59.7505 | 12.8743 | 1994-11-04 11:58
35.498 | 1.5025 | 0.013524 | 1.514 | 237.335 | 3597.1113 | 59.9519 | 12.88 | 1994-11-04 12:10
35.5147 | 1.5058 | 0.013536 | 1.5108 | 237.3318 | 3621.1423 | 60.3524 | 12.8913 | 1994-11-04 12:34
35.5286 | 1.5107 | 0.013546 | 1.5058 | 237.3268 | 3641.256 | 60.6876 | 12.9008 | 1994-11-04 12:54
35.5453 | 1.514 | 0.013558 | 1.5026 | 237.3236 | 3665.287 | 61.0881 | 12.9121 | 1994-11-04 13:18
35.5648 | 1.5181 | 0.013572 | 1.4985 | 237.3195 | 3693.3341 | 61.5556 | 12.9253 | 1994-11-04 13:46
35.5787 | 1.5214 | 0.013581 | 1.4952 | 237.3162 | 3713.3819 | 61.8897 | 12.9347 | 1994-11-04 14:06
35.5927 | 1.5263 | 0.013591 | 1.4903 | 237.3113 | 3733.4955 | 62.2249 | 12.9442 | 1994-11-04 14:26
35.6066 | 1.5296 | 0.013601 | 1.487 | 237.308 | 3753.5433 | 62.5591 | 12.9536 | 1994-11-04 14:46
35.6261 | 1.532 | 0.013615 | 1.4846 | 237.3056 | 3781.5246 | 63.0254 | 12.9668 | 1994-11-04 15:14
35.651 | 1.5353 | 0.013633 | 1.4813 | 237.3023 | 3817.5052 | 63.6251 | 12.9838 | 1994-11-04 15:50
35.665 | 1.5394 | 0.013643 | 1.4772 | 237.2982 | 3837.5859 | 63.9598 | 12.9932 | 1994-11-04 16:11
35.6706 | 1.5435 | 0.013647 | 1.4731 | 237.2941 | 3845.717 | 64.0953 | 12.997 | 1994-11-04 16:19
35.679 | 1.5468 | 0.013653 | 1.4698 | 237.2908 | 3857.7983 | 64.2966 | 13.0027 | 1994-11-04 16:31
35.6957 | 1.5493 | 0.013665 | 1.4674 | 237.2884 | 3881.7964 | 64.6966 | 13.014 | 1994-11-04 16:55
35.704 | 1.5501 | 0.013671 | 1.4666 | 237.2876 | 3893.779 | 64.8963 | 13.0197 | 1994-11-04 17:07
35.7261 | 1.5492 | 0.013686 | 1.4675 | 237.2885 | 3925.6118 | 65.4269 | 13.0347 | 1994-11-04 17:39
35.7399 | 1.5484 | 0.013696 | 1.4683 | 237.2893 | 3945.495 | 65.7582 | 13.044 | 1994-11-04 17:59
35.762 | 1.5467 | 0.013712 | 1.47 | 237.291 | 3977.2949 | 66.2882 | 13.059 | 1994-11-04 18:30
35.784 | 1.5425 | 0.013728 | 1.4742 | 237.2952 | 4008.9961 | 66.8166 | 13.0739 | 1994-11-04 19:02
35.8005 | 1.5383 | 0.013739 | 1.4784 | 237.2994 | 4032.7308 | 67.2122 | 13.0851 | 1994-11-04 19:26
35.817 | 1.5358 | 0.013751 | 1.4809 | 237.3019 | 4056.5314 | 67.6089 | 13.0963 | 1994-11-04 19:50
35.8363 | 1.5317 | 0.013765 | 1.4851 | 237.3061 | 4084.2493 | 68.0708 | 13.1093 | 1994-11-04 20:17
35.8583 | 1.5259 | 0.01378 | 1.4909 | 237.3119 | 4115.8846 | 68.5981 | 13.1242 | 1994-11-04 20:49
35.883 | 1.52 | 0.013798 | 1.4968 | 237.3178 | 4151.5032 | 69.1917 | 13.141 | 1994-11-04 21:25
35.8994 | 1.5134 | 0.01381 | 1.5034 | 237.3244 | 4175.1392 | 69.5857 | 13.1521 | 1994-11-04 21:48
35.9186 | 1.5084 | 0.013823 | 1.5084 | 237.3294 | 4202.8242 | 70.0471 | 13.1652 | 1994-11-04 22:16
35.9268 | 1.5034 | 0.013829 | 1.5134 | 237.3344 | 4214.5763 | 70.2429 | 13.1707 | 1994-11-04 22:28
35.9377 | 1.4993 | 0.013837 | 1.5161 | 237.3371 | 4230.3446 | 70.5057 | 13.1781 | 1994-11-04 22:44
35.9545 | 1.5034 | 0.013849 | 1.5202 | 237.3412 | 4254.4085 | 70.9068 | 13.1895 | 1994-11-04 23:08
35.9657 | 1.5083 | 0.013857 | 1.5252 | 237.3462 | 4270.5389 | 71.1756 | 13.1971 | 1994-11-04 23:24
35.9769 | 1.5133 | 0.013865 | 1.5301 | 237.3511 | 4286.6693 | 71.4445 | 13.2046 | 1994-11-04 23:40
35.9963 | 1.5157 | 0.013879 | 1.5326 | 237.3536 | 4314.6506 | 71.9108 | 13.2178 | 1994-11-05 00:08
36.0213 | 1.5198 | 0.013897 | 1.5367 | 237.3577 | 4350.6642 | 72.5111 | 13.2348 | 1994-11-05 00:44
36.0435 | 1.5214 | 0.013912 | 1.5383 | 237.3593 | 4382.5958 | 73.0433 | 13.2498 | 1994-11-05 01:16
36.0713 | 1.5263 | 0.013932 | 1.5433 | 237.3643 | 4422.6255 | 73.7104 | 13.2687 | 1994-11-05 01:56
36.0962 | 1.5288 | 0.01395 | 1.5457 | 237.3667 | 4458.5733 | 74.3096 | 13.2856 | 1994-11-05 02:32
36.1268 | 1.532 | 0.013972 | 1.549 | 237.37 | 4502.5204 | 75.042 | 13.3063 | 1994-11-05 03:16
36.1517 | 1.5328 | 0.013989 | 1.5498 | 237.3708 | 4538.4023 | 75.64 | 13.3232 | 1994-11-05 03:52
36.1656 | 1.5369 | 0.013999 | 1.5539 | 237.3749 | 4558.483 | 75.9747 | 13.3326 | 1994-11-05 04:12
36.1877 | 1.5352 | 0.014015 | 1.5522 | 237.3732 | 4590.2829 | 76.5047 | 13.3476 | 1994-11-05 04:44
36.2098 | 1.5327 | 0.014031 | 1.5497 | 237.3707 | 4622.0499 | 77.0342 | 13.3625 | 1994-11-05 05:15
36.24 | 1.5269 | 0.014052 | 1.5439 | 237.3649 | 4665.6349 | 77.7606 | 13.3831 | 1994-11-05 05:59
36.2758 | 1.5186 | 0.014078 | 1.5356 | 237.3566 | 4717.0876 | 78.6181 | 13.4073 | 1994-11-05 06:50
36.3171 | 1.5127 | 0.014107 | 1.5298 | 237.3508 | 4776.6054 | 79.6101 | 13.4353 | 1994-11-05 07:50
36.3419 | 1.5085 | 0.014125 | 1.5257 | 237.3467 | 4812.2898 | 80.2048 | 13.4521 | 1994-11-05 08:26
36.364 | 1.5068 | 0.01414 | 1.524 | 237.345 | 4844.0898 | 80.7348 | 13.4671 | 1994-11-05 08:58
36.3806 | 1.5101 | 0.014152 | 1.5273 | 237.3483 | 4868.1207 | 81.1353 | 13.4784 | 1994-11-05 09:22
36.4083 | 1.5109 | 0.014172 | 1.5281 | 237.3491 | 4907.9859 | 81.7998 | 13.4972 | 1994-11-05 10:01
36.4305 | 1.5133 | 0.014188 | 1.5305 | 237.3515 | 4939.9504 | 82.3325 | 13.5122 | 1994-11-05 10:33
36.4554 | 1.5125 | 0.014206 | 1.5297 | 237.3507 | 4975.7665 | 82.9294 | 13.5291 | 1994-11-05 11:09
36.4719 | 1.5075 | 0.014217 | 1.5247 | 237.3457 | 4999.4683 | 83.3245 | 13.5402 | 1994-11-05 11:33
36.4883 | 1.5033 | 0.014229 | 1.5206 | 237.3416 | 5023.203 | 83.72 | 13.5514 | 1994-11-05 11:57
36.5049 | 1.5016 | 0.014241 | 1.5189 | 237.3399 | 5047.0365 | 84.1173 | 13.5626 | 1994-11-05 12:21
36.5269 | 1.4991 | 0.014256 | 1.5164 | 237.3374 | 5078.8035 | 84.6467 | 13.5776 | 1994-11-05 12:52
36.5602 | 1.4999 | 0.01428 | 1.5172 | 237.3382 | 5126.635 | 85.4439 | 13.6001 | 1994-11-05 13:40
36.5851 | 1.4999 | 0.014298 | 1.5172 | 237.3382 | 5162.484 | 86.0414 | 13.617 | 1994-11-05 14:16
36.6072 | 1.499 | 0.014314 | 1.5163 | 237.3373 | 5194.3169 | 86.5719 | 13.632 | 1994-11-05 14:48
36.621 | 1.499 | 0.014323 | 1.5163 | 237.3373 | 5214.233 | 86.9039 | 13.6414 | 1994-11-05 15:08
36.6405 | 1.5039 | 0.014337 | 1.5212 | 237.3422 | 5242.313 | 87.3719 | 13.6546 | 1994-11-05 15:36
36.6518 | 1.5113 | 0.014345 | 1.5287 | 237.3497 | 5258.5422 | 87.6424 | 13.6622 | 1994-11-05 15:52
36.6685 | 1.5179 | 0.014357 | 1.5353 | 237.3563 | 5282.7049 | 88.0451 | 13.6736 | 1994-11-05 16:16
36.677 | 1.5245 | 0.014363 | 1.5419 | 237.3629 | 5294.9179 | 88.2486 | 13.6793 | 1994-11-05 16:29
36.6936 | 1.5236 | 0.014375 | 1.541 | 237.362 | 5318.7843 | 88.6464 | 13.6906 | 1994-11-05 16:52
36.7323 | 1.5228 | 0.014403 | 1.5402 | 237.3612 | 5374.5164 | 89.5753 | 13.7168 | 1994-11-05 17:48
36.7543 | 1.5178 | 0.014418 | 1.5352 | 237.3562 | 5406.1847 | 90.1031 | 13.7317 | 1994-11-05 18:20
36.768 | 1.5136 | 0.014428 | 1.531 | 237.352 | 5425.9362 | 90.4323 | 13.741 | 1994-11-05 18:40
36.7845 | 1.5086 | 0.01444 | 1.5261 | 237.3471 | 5449.638 | 90.8273 | 13.7522 | 1994-11-05 19:03
36.8009 | 1.502 | 0.014451 | 1.5194 | 237.3404 | 5473.274 | 91.2212 | 13.7633 | 1994-11-05 19:27
36.8119 | 1.4995 | 0.014459 | 1.5169 | 237.3379 | 5489.1081 | 91.4851 | 13.7708 | 1994-11-05 19:43
36.823 | 1.5003 | 0.014467 | 1.5172 | 237.3382 | 5505.0739 | 91.7512 | 13.7783 | 1994-11-05 19:59
36.8314 | 1.5061 | 0.014473 | 1.5114 | 237.3324 | 5517.254 | 91.9542 | 13.784 | 1994-11-05 20:11
36.8427 | 1.5143 | 0.014481 | 1.5032 | 237.3242 | 5533.5161 | 92.2253 | 13.7917 | 1994-11-05 20:27
36.8539 | 1.5192 | 0.014489 | 1.4982 | 237.3192 | 5549.6465 | 92.4941 | 13.7993 | 1994-11-05 20:43
36.8762 | 1.5258 | 0.014505 | 1.4917 | 237.3127 | 5581.7756 | 93.0296 | 13.8144 | 1994-11-05 21:16
36.8875 | 1.5324 | 0.014513 | 1.4851 | 237.3061 | 5597.9718 | 93.2995 | 13.822 | 1994-11-05 21:32
36.9042 | 1.5373 | 0.014525 | 1.4802 | 237.3012 | 5622.0687 | 93.7011 | 13.8334 | 1994-11-05 21:56
36.9349 | 1.5456 | 0.014547 | 1.472 | 237.293 | 5666.2133 | 94.4369 | 13.8541 | 1994-11-05 22:40
36.9572 | 1.5513 | 0.014563 | 1.4663 | 237.2873 | 5698.3095 | 94.9718 | 13.8693 | 1994-11-05 23:12
36.9794 | 1.5562 | 0.014579 | 1.4613 | 237.2823 | 5730.3727 | 95.5062 | 13.8844 | 1994-11-05 23:44
37.0057 | 1.5607 | 0.014597 | 1.4569 | 237.2779 | 5768.2046 | 96.1367 | 13.9022 | 1994-11-06 00:22
37.0332 | 1.5615 | 0.014617 | 1.4561 | 237.2771 | 5807.8346 | 96.7972 | 13.9208 | 1994-11-06 01:02
37.0443 | 1.5632 | 0.014625 | 1.4545 | 237.2755 | 5823.7214 | 97.062 | 13.9283 | 1994-11-06 01:18
37.0498 | 1.5648 | 0.014629 | 1.4528 | 237.2738 | 5831.6866 | 97.1948 | 13.9321 | 1994-11-06 01:26
37.0636 | 1.5656 | 0.014638 | 1.452 | 237.273 | 5851.5125 | 97.5252 | 13.9414 | 1994-11-06 01:45
37.0691 | 1.5681 | 0.014642 | 1.4496 | 237.2706 | 5859.4995 | 97.6583 | 13.9452 | 1994-11-06 01:53
37.0774 | 1.5705 | 0.014648 | 1.4471 | 237.2681 | 5871.4472 | 97.8575 | 13.9508 | 1994-11-06 02:05
37.0884 | 1.5714 | 0.014656 | 1.4463 | 237.2673 | 5887.3123 | 98.1219 | 13.9582 | 1994-11-06 02:21
37.0939 | 1.5689 | 0.01466 | 1.4488 | 237.2698 | 5895.1687 | 98.2528 | 13.9619 | 1994-11-06 02:29
37.1049 | 1.5689 | 0.014668 | 1.4488 | 237.2698 | 5911.012 | 98.5169 | 13.9694 | 1994-11-06 02:45
37.1077 | 1.5713 | 0.01467 | 1.4463 | 237.2673 | 5915.0381 | 98.584 | 13.9713 | 1994-11-06 02:49
37.1105 | 1.5755 | 0.014672 | 1.4422 | 237.2632 | 5919.1077 | 98.6518 | 13.9732 | 1994-11-06 02:53
37.1215 | 1.5755 | 0.01468 | 1.4422 | 237.2632 | 5934.951 | 98.9159 | 13.9807 | 1994-11-06 03:09
37.138 | 1.5754 | 0.014691 | 1.4422 | 237.2632 | 5958.716 | 99.3119 | 13.9919 | 1994-11-06 03:33
37.1518 | 1.5763 | 0.014701 | 1.4414 | 237.2624 | 5978.5419 | 99.6424 | 14.0012 | 1994-11-06 03:53
37.171 | 1.5762 | 0.014715 | 1.4415 | 237.2625 | 6006.2677 | 100.1045 | 14.0143 | 1994-11-06 04:20
37.193 | 1.5762 | 0.014731 | 1.4415 | 237.2625 | 6037.9543 | 100.6326 | 14.0292 | 1994-11-06 04:52
37.204 | 1.5738 | 0.014738 | 1.444 | 237.265 | 6053.7323 | 100.8955 | 14.0366 | 1994-11-06 05:08
37.2122 | 1.5721 | 0.014744 | 1.4456 | 237.2666 | 6065.5713 | 101.0929 | 14.0422 | 1994-11-06 05:20
37.2259 | 1.5713 | 0.014754 | 1.4465 | 237.2675 | 6085.3536 | 101.4226 | 14.0515 | 1994-11-06 05:39
37.2452 | 1.5712 | 0.014768 | 1.4465 | 237.2675 | 6113.0794 | 101.8847 | 14.0645 | 1994-11-06 06:07
37.2699 | 1.5712 | 0.014785 | 1.4466 | 237.2676 | 6148.7269 | 102.4788 | 14.0813 | 1994-11-06 06:43
37.2754 | 1.5696 | 0.014789 | 1.4482 | 237.2692 | 6156.605 | 102.6101 | 14.085 | 1994-11-06 06:51
37.2891 | 1.5679 | 0.014799 | 1.4499 | 237.2709 | 6176.3656 | 102.9394 | 14.0943 | 1994-11-06 07:10
37.2973 | 1.5646 | 0.014805 | 1.4532 | 237.2742 | 6188.161 | 103.136 | 14.0999 | 1994-11-06 07:22
37.3221 | 1.5646 | 0.014823 | 1.4532 | 237.2742 | 6223.8085 | 103.7301 | 14.1167 | 1994-11-06 07:58
37.3688 | 1.5646 | 0.014856 | 1.4533 | 237.2743 | 6291.1425 | 104.8524 | 14.1484 | 1994-11-06 09:05
37.3826 | 1.5654 | 0.014866 | 1.4525 | 237.2735 | 6310.9684 | 105.1828 | 14.1577 | 1994-11-06 09:25
37.3826 | 1.567 | 0.014866 | 1.4508 | 237.2718 | 6311.012 | 105.1835 | 14.1577 | 1994-11-06 09:25
37.3909 | 1.5687 | 0.014872 | 1.4492 | 237.2702 | 6322.938 | 105.3823 | 14.1633 | 1994-11-06 09:37
37.3992 | 1.5678 | 0.014877 | 1.45 | 237.271 | 6334.7987 | 105.58 | 14.1689 | 1994-11-06 09:49
37.4074 | 1.5662 | 0.014883 | 1.4517 | 237.2727 | 6346.6376 | 105.7773 | 14.1745 | 1994-11-06 10:01
37.4514 | 1.5662 | 0.014915 | 1.4518 | 237.2728 | 6410.0109 | 106.8335 | 14.2043 | 1994-11-06 11:04
37.4954 | 1.5661 | 0.014946 | 1.4518 | 237.2728 | 6473.3841 | 107.8897 | 14.2342 | 1994-11-06 12:08
37.5339 | 1.5661 | 0.014973 | 1.4519 | 237.2729 | 6528.8357 | 108.8139 | 14.2603 | 1994-11-06 13:03
37.5394 | 1.5644 | 0.014977 | 1.4535 | 237.2745 | 6536.7138 | 108.9452 | 14.264 | 1994-11-06 13:11
37.5449 | 1.5628 | 0.014981 | 1.4552 | 237.2762 | 6544.5919 | 109.0765 | 14.2677 | 1994-11-06 13:19
37.5586 | 1.5628 | 0.014991 | 1.4552 | 237.2762 | 6564.3961 | 109.4066 | 14.277 | 1994-11-06 13:39
37.564 | 1.5595 | 0.014995 | 1.4585 | 237.2795 | 6572.2307 | 109.5372 | 14.2807 | 1994-11-06 13:47
37.5723 | 1.5586 | 0.015001 | 1.4594 | 237.2804 | 6584.0914 | 109.7349 | 14.2863 | 1994-11-06 13:58
37.597 | 1.5586 | 0.015018 | 1.4594 | 237.2804 | 6619.7388 | 110.329 | 14.3031 | 1994-11-06 14:34
37.5997 | 1.5562 | 0.01502 | 1.4619 | 237.2829 | 6623.6344 | 110.3939 | 14.3049 | 1994-11-06 14:38
37.6107 | 1.5537 | 0.015028 | 1.4644 | 237.2854 | 6639.4124 | 110.6569 | 14.3123 | 1994-11-06 14:54
37.641 | 1.5537 | 0.015049 | 1.4644 | 237.2854 | 6682.9815 | 111.383 | 14.3329 | 1994-11-06 15:37
37.6464 | 1.5512 | 0.015053 | 1.4669 | 237.2879 | 6690.8379 | 111.514 | 14.3366 | 1994-11-06 15:45
37.6546 | 1.5479 | 0.015059 | 1.4702 | 237.2912 | 6702.6333 | 111.7106 | 14.3421 | 1994-11-06 15:57
37.6656 | 1.5479 | 0.015067 | 1.4702 | 237.2912 | 6718.4766 | 111.9746 | 14.3496 | 1994-11-06 16:13
37.6738 | 1.547 | 0.015073 | 1.471 | 237.292 | 6730.3373 | 112.1723 | 14.3551 | 1994-11-06 16:25
37.6765 | 1.5413 | 0.015075 | 1.4768 | 237.2978 | 6734.1458 | 112.2358 | 14.3569 | 1994-11-06 16:28
37.6792 | 1.5371 | 0.015077 | 1.4809 | 237.3019 | 6737.9978 | 112.3 | 14.3588 | 1994-11-06 16:32
37.6875 | 1.5413 | 0.015083 | 1.4768 | 237.2978 | 6749.9891 | 112.4998 | 14.3644 | 1994-11-06 16:44
37.6903 | 1.5454 | 0.015085 | 1.4727 | 237.2937 | 6754.0588 | 112.5676 | 14.3663 | 1994-11-06 16:48
37.7013 | 1.5454 | 0.015092 | 1.4727 | 237.2937 | 6769.9021 | 112.8317 | 14.3738 | 1994-11-06 17:04
37.7095 | 1.5429 | 0.015098 | 1.4752 | 237.2962 | 6781.7193 | 113.0287 | 14.3793 | 1994-11-06 17:16
37.7205 | 1.5429 | 0.015106 | 1.4752 | 237.2962 | 6797.5626 | 113.2927 | 14.3868 | 1994-11-06 17:32
37.7343 | 1.5429 | 0.015116 | 1.4752 | 237.2962 | 6817.3667 | 113.6228 | 14.3961 | 1994-11-06 17:52
37.7591 | 1.5437 | 0.015134 | 1.4745 | 237.2955 | 6853.0359 | 114.2173 | 14.4129 | 1994-11-06 18:27
37.7838 | 1.5437 | 0.015151 | 1.4745 | 237.2955 | 6888.6834 | 114.8114 | 14.4297 | 1994-11-06 19:03
37.7976 | 1.5445 | 0.015161 | 1.4737 | 237.2947 | 6908.5092 | 115.1418 | 14.439 | 1994-11-06 19:23
37.8004 | 1.5478 | 0.015163 | 1.4704 | 237.2914 | 6912.5571 | 115.2093 | 14.4409 | 1994-11-06 19:27
37.8032 | 1.5519 | 0.015165 | 1.4663 | 237.2873 | 6916.6268 | 115.2771 | 14.4429 | 1994-11-06 19:31
37.8142 | 1.5519 | 0.015173 | 1.4663 | 237.2873 | 6932.4701 | 115.5412 | 14.4503 | 1994-11-06 19:47
37.8198 | 1.5543 | 0.015177 | 1.4638 | 237.2848 | 6940.457 | 115.6743 | 14.4541 | 1994-11-06 19:55
37.8253 | 1.5585 | 0.015181 | 1.4597 | 237.2807 | 6948.4875 | 115.8081 | 14.4579 | 1994-11-06 20:03
37.8337 | 1.5618 | 0.015187 | 1.4564 | 237.2774 | 6960.457 | 116.0076 | 14.4635 | 1994-11-06 20:15
37.8447 | 1.5617 | 0.015194 | 1.4565 | 237.2775 | 6976.3003 | 116.2717 | 14.471 | 1994-11-06 20:31
37.8502 | 1.565 | 0.015198 | 1.4532 | 237.2742 | 6984.309 | 116.4052 | 14.4747 | 1994-11-06 20:39
37.8612 | 1.5667 | 0.015206 | 1.4515 | 237.2725 | 7000.1959 | 116.6699 | 14.4822 | 1994-11-06 20:55
37.875 | 1.5675 | 0.015216 | 1.4507 | 237.2717 | 7020.0218 | 117.0004 | 14.4915 | 1994-11-06 21:15
37.8778 | 1.5716 | 0.015218 | 1.4466 | 237.2676 | 7024.0914 | 117.0682 | 14.4935 | 1994-11-06 21:19
37.8916 | 1.5724 | 0.015228 | 1.4458 | 237.2668 | 7043.9173 | 117.3986 | 14.5028 | 1994-11-06 21:38
37.9109 | 1.5741 | 0.015242 | 1.4442 | 237.2652 | 7071.6866 | 117.8614 | 14.5159 | 1994-11-06 22:06
37.9219 | 1.5757 | 0.01525 | 1.4426 | 237.2636 | 7087.5734 | 118.1262 | 14.5233 | 1994-11-06 22:22
37.922 | 1.5815 | 0.01525 | 1.4368 | 237.2578 | 7087.7258 | 118.1288 | 14.5234 | 1994-11-06 22:22
37.9249 | 1.5889 | 0.015252 | 1.4294 | 237.2504 | 7091.8825 | 118.198 | 14.5254 | 1994-11-06 22:26
37.9305 | 1.5922 | 0.015256 | 1.4261 | 237.2471 | 7099.8912 | 118.3315 | 14.5291 | 1994-11-06 22:34
37.936 | 1.5946 | 0.01526 | 1.4236 | 237.2446 | 7107.8781 | 118.4646 | 14.5329 | 1994-11-06 22:42
37.9471 | 1.5979 | 0.015267 | 1.4203 | 237.2413 | 7123.8085 | 118.7301 | 14.5404 | 1994-11-06 22:58
37.9527 | 1.6029 | 0.015271 | 1.4154 | 237.2364 | 7131.8607 | 118.8643 | 14.5442 | 1994-11-06 23:06
37.9582 | 1.6053 | 0.015275 | 1.4129 | 237.2339 | 7139.8477 | 118.9975 | 14.548 | 1994-11-06 23:14
37.9747 | 1.6062 | 0.015287 | 1.4121 | 237.2331 | 7163.6344 | 119.3939 | 14.5591 | 1994-11-06 23:38
37.9803 | 1.6078 | 0.015291 | 1.4105 | 237.2315 | 7171.5996 | 119.5267 | 14.5629 | 1994-11-06 23:46
37.9886 | 1.6094 | 0.015297 | 1.4089 | 237.2299 | 7183.5256 | 119.7254 | 14.5685 | 1994-11-06 23:58
37.9968 | 1.6111 | 0.015303 | 1.4072 | 237.2282 | 7195.4516 | 119.9242 | 14.5741 | 1994-11-07 00:10
38.0052 | 1.6144 | 0.015309 | 1.4039 | 237.2249 | 7207.4211 | 120.1237 | 14.5798 | 1994-11-07 00:22
38.0134 | 1.616 | 0.015315 | 1.4023 | 237.2233 | 7219.3471 | 120.3225 | 14.5854 | 1994-11-07 00:34
38.0272 | 1.616 | 0.015324 | 1.4023 | 237.2233 | 7239.1513 | 120.6525 | 14.5947 | 1994-11-07 00:54
38.0355 | 1.6176 | 0.01533 | 1.4007 | 237.2217 | 7251.0773 | 120.8513 | 14.6003 | 1994-11-07 01:06
38.0383 | 1.6201 | 0.015332 | 1.3982 | 237.2192 | 7255.1034 | 120.9184 | 14.6022 | 1994-11-07 01:10
38.0465 | 1.6209 | 0.015338 | 1.3974 | 237.2184 | 7267.0076 | 121.1168 | 14.6078 | 1994-11-07 01:22
38.0548 | 1.6209 | 0.015344 | 1.3974 | 237.2184 | 7278.8901 | 121.3148 | 14.6134 | 1994-11-07 01:33
38.0603 | 1.6242 | 0.015348 | 1.3941 | 237.2151 | 7286.8988 | 121.4483 | 14.6172 | 1994-11-07 01:42
38.0605 | 1.63 | 0.015348 | 1.3884 | 237.2094 | 7287.0511 | 121.4509 | 14.6173 | 1994-11-07 01:42
38.0632 | 1.6316 | 0.01535 | 1.3867 | 237.2077 | 7291.0555 | 121.5176 | 14.6191 | 1994-11-07 01:46
38.0743 | 1.6325 | 0.015358 | 1.3859 | 237.2069 | 7306.9206 | 121.782 | 14.6266 | 1994-11-07 02:02
38.0825 | 1.6333 | 0.015364 | 1.3851 | 237.2061 | 7318.8248 | 121.9804 | 14.6322 | 1994-11-07 02:13
38.0854 | 1.639 | 0.015366 | 1.3793 | 237.2003 | 7322.938 | 122.049 | 14.6342 | 1994-11-07 02:18
38.0882 | 1.6432 | 0.015368 | 1.3752 | 237.1962 | 7327.0076 | 122.1168 | 14.6361 | 1994-11-07 02:22
38.102 | 1.644 | 0.015378 | 1.3744 | 237.1954 | 7346.8335 | 122.4472 | 14.6454 | 1994-11-07 02:41
38.1075 | 1.6456 | 0.015382 | 1.3728 | 237.1938 | 7354.7987 | 122.58 | 14.6492 | 1994-11-07 02:49
38.1131 | 1.6489 | 0.015386 | 1.3695 | 237.1905 | 7362.8074 | 122.7135 | 14.6529 | 1994-11-07 02:57
38.1295 | 1.6481 | 0.015397 | 1.3703 | 237.1913 | 7386.5506 | 123.1092 | 14.6641 | 1994-11-07 03:21
38.1378 | 1.6505 | 0.015403 | 1.3679 | 237.1889 | 7398.4984 | 123.3083 | 14.6697 | 1994-11-07 03:33
38.1461 | 1.6514 | 0.015409 | 1.3671 | 237.1881 | 7410.4026 | 123.5067 | 14.6753 | 1994-11-07 03:45
38.1516 | 1.6522 | 0.015413 | 1.3662 | 237.1872 | 7418.346 | 123.6391 | 14.6791 | 1994-11-07 03:53
38.1572 | 1.6546 | 0.015417 | 1.3638 | 237.1848 | 7426.333 | 123.7722 | 14.6828 | 1994-11-07 04:01
38.1654 | 1.6555 | 0.015423 | 1.363 | 237.184 | 7438.2372 | 123.9706 | 14.6884 | 1994-11-07 04:13
38.2067 | 1.6554 | 0.015452 | 1.363 | 237.184 | 7497.6496 | 124.9608 | 14.7164 | 1994-11-07 05:12
38.2094 | 1.6538 | 0.015454 | 1.3647 | 237.1857 | 7501.5669 | 125.0261 | 14.7183 | 1994-11-07 05:16
38.2177 | 1.653 | 0.01546 | 1.3655 | 237.1865 | 7513.4276 | 125.2238 | 14.7238 | 1994-11-07 05:28
38.2203 | 1.6488 | 0.015462 | 1.3696 | 237.1906 | 7517.2797 | 125.288 | 14.7256 | 1994-11-07 05:32
38.2286 | 1.6488 | 0.015468 | 1.3696 | 237.1906 | 7529.1621 | 125.486 | 14.7312 | 1994-11-07 05:44
38.2341 | 1.6513 | 0.015472 | 1.3672 | 237.1882 | 7537.1491 | 125.6192 | 14.735 | 1994-11-07 05:52
38.2369 | 1.6521 | 0.015474 | 1.3664 | 237.1874 | 7541.1317 | 125.6855 | 14.7369 | 1994-11-07 05:56
38.2479 | 1.6529 | 0.015482 | 1.3655 | 237.1865 | 7556.9967 | 125.9499 | 14.7443 | 1994-11-07 06:12
38.3084 | 1.6521 | 0.015525 | 1.3665 | 237.1875 | 7644.1132 | 127.4019 | 14.7854 | 1994-11-07 07:39
38.3524 | 1.652 | 0.015556 | 1.3665 | 237.1875 | 7707.4864 | 128.4581 | 14.8152 | 1994-11-07 08:42
38.3662 | 1.6512 | 0.015566 | 1.3674 | 237.1884 | 7727.2688 | 128.7878 | 14.8245 | 1994-11-07 09:02
38.3772 | 1.6512 | 0.015574 | 1.3674 | 237.1884 | 7743.1121 | 129.0519 | 14.832 | 1994-11-07 09:18
38.3882 | 1.652 | 0.015581 | 1.3666 | 237.1876 | 7758.9771 | 129.3163 | 14.8394 | 1994-11-07 09:34
38.4074 | 1.652 | 0.015595 | 1.3666 | 237.1876 | 7786.7029 | 129.7784 | 14.8525 | 1994-11-07 10:02
38.4267 | 1.652 | 0.015609 | 1.3666 | 237.1876 | 7814.4287 | 130.2405 | 14.8656 | 1994-11-07 10:29
38.4349 | 1.6511 | 0.015615 | 1.3675 | 237.1885 | 7826.2894 | 130.4382 | 14.8711 | 1994-11-07 10:41
38.4487 | 1.6503 | 0.015624 | 1.3683 | 237.1893 | 7846.0718 | 130.7679 | 14.8804 | 1994-11-07 11:01
38.4541 | 1.647 | 0.015628 | 1.3716 | 237.1926 | 7853.9064 | 130.8984 | 14.8841 | 1994-11-07 11:09
38.4596 | 1.6445 | 0.015632 | 1.3741 | 237.1951 | 7861.7628 | 131.0294 | 14.8878 | 1994-11-07 11:17
38.4706 | 1.6445 | 0.01564 | 1.3741 | 237.1951 | 7877.6061 | 131.2934 | 14.8953 | 1994-11-07 11:32
38.476 | 1.6421 | 0.015644 | 1.3766 | 237.1976 | 7885.4625 | 131.4244 | 14.899 | 1994-11-07 11:40
38.487 | 1.6404 | 0.015652 | 1.3783 | 237.1993 | 7901.2622 | 131.6877 | 14.9064 | 1994-11-07 11:56
38.5035 | 1.6396 | 0.015663 | 1.3791 | 237.2001 | 7925.0054 | 132.0834 | 14.9176 | 1994-11-07 12:20
38.5172 | 1.6395 | 0.015673 | 1.3791 | 237.2001 | 7944.8096 | 132.4135 | 14.9269 | 1994-11-07 12:40
38.5255 | 1.6379 | 0.015679 | 1.3808 | 237.2018 | 7956.6485 | 132.6108 | 14.9325 | 1994-11-07 12:52
38.5309 | 1.6354 | 0.015683 | 1.3833 | 237.2043 | 7964.5049 | 132.7417 | 14.9362 | 1994-11-07 12:59
38.5447 | 1.6354 | 0.015693 | 1.3833 | 237.2043 | 7984.309 | 133.0718 | 14.9455 | 1994-11-07 13:19
38.5529 | 1.6362 | 0.015699 | 1.3825 | 237.2035 | 7996.2133 | 133.2702 | 14.9511 | 1994-11-07 13:31
38.564 | 1.6379 | 0.015707 | 1.3808 | 237.2018 | 8012.1001 | 133.535 | 14.9586 | 1994-11-07 13:47
38.5749 | 1.637 | 0.015714 | 1.3817 | 237.2027 | 8027.9217 | 133.7987 | 14.9661 | 1994-11-07 14:03
38.5859 | 1.6346 | 0.015722 | 1.3842 | 237.2052 | 8043.6997 | 134.0617 | 14.9735 | 1994-11-07 14:19
38.5914 | 1.6337 | 0.015726 | 1.385 | 237.206 | 8051.5996 | 134.1933 | 14.9772 | 1994-11-07 14:27
38.5996 | 1.6329 | 0.015732 | 1.3858 | 237.2068 | 8063.4603 | 134.391 | 14.9828 | 1994-11-07 14:38
38.6023 | 1.6304 | 0.015734 | 1.3883 | 237.2093 | 8067.3558 | 134.4559 | 14.9846 | 1994-11-07 14:42
38.6051 | 1.6288 | 0.015736 | 1.39 | 237.211 | 8071.2731 | 134.5212 | 14.9865 | 1994-11-07 14:46
38.6106 | 1.6296 | 0.01574 | 1.3892 | 237.2102 | 8079.2165 | 134.6536 | 14.9902 | 1994-11-07 14:54
38.6243 | 1.6304 | 0.01575 | 1.3883 | 237.2093 | 8099.0424 | 134.984 | 14.9995 | 1994-11-07 15:14
38.6326 | 1.6296 | 0.015755 | 1.3892 | 237.2102 | 8110.9032 | 135.1817 | 15.0051 | 1994-11-07 15:26
38.6408 | 1.6279 | 0.015761 | 1.3908 | 237.2118 | 8122.7421 | 135.379 | 15.0107 | 1994-11-07 15:38
38.649 | 1.6263 | 0.015767 | 1.3925 | 237.2135 | 8134.5811 | 135.5764 | 15.0163 | 1994-11-07 15:50
38.6655 | 1.6254 | 0.015779 | 1.3934 | 237.2144 | 8158.3243 | 135.9721 | 15.0275 | 1994-11-07 16:13
38.671 | 1.6238 | 0.015783 | 1.395 | 237.216 | 8166.2024 | 136.1034 | 15.0312 | 1994-11-07 16:21
38.6737 | 1.6213 | 0.015785 | 1.3975 | 237.2185 | 8170.0979 | 136.1683 | 15.033 | 1994-11-07 16:25
38.6847 | 1.6196 | 0.015792 | 1.3991 | 237.2201 | 8185.8977 | 136.4316 | 15.0404 | 1994-11-07 16:41
38.6929 | 1.6188 | 0.015798 | 1.4 | 237.221 | 8197.7584 | 136.6293 | 15.046 | 1994-11-07 16:53
38.7011 | 1.618 | 0.015804 | 1.4008 | 237.2218 | 8209.6192 | 136.827 | 15.0516 | 1994-11-07 17:05
38.7038 | 1.6147 | 0.015806 | 1.4041 | 237.2251 | 8213.4929 | 136.8915 | 15.0534 | 1994-11-07 17:09
38.7065 | 1.6106 | 0.015808 | 1.4082 | 237.2292 | 8217.3449 | 136.9557 | 15.0552 | 1994-11-07 17:12
38.723 | 1.6106 | 0.01582 | 1.4083 | 237.2293 | 8241.1099 | 137.3518 | 15.0664 | 1994-11-07 17:36
38.734 | 1.6122 | 0.015828 | 1.4066 | 237.2276 | 8256.9967 | 137.6166 | 15.0739 | 1994-11-07 17:52
38.7423 | 1.6138 | 0.015834 | 1.405 | 237.226 | 8268.9227 | 137.8154 | 15.0795 | 1994-11-07 18:04
38.7506 | 1.6163 | 0.015839 | 1.4025 | 237.2235 | 8280.8705 | 138.0145 | 15.0852 | 1994-11-07 18:16
38.7616 | 1.6171 | 0.015847 | 1.4017 | 237.2227 | 8296.7356 | 138.2789 | 15.0926 | 1994-11-07 18:32
38.7699 | 1.6188 | 0.015853 | 1.4001 | 237.2211 | 8308.6616 | 138.4777 | 15.0982 | 1994-11-07 18:44
38.7892 | 1.6204 | 0.015867 | 1.3985 | 237.2195 | 8336.4309 | 138.9405 | 15.1113 | 1994-11-07 19:12
38.8002 | 1.6212 | 0.015875 | 1.3977 | 237.2187 | 8352.296 | 139.2049 | 15.1188 | 1994-11-07 19:27
38.814 | 1.622 | 0.015885 | 1.3969 | 237.2179 | 8372.1219 | 139.5354 | 15.1281 | 1994-11-07 19:47
38.8195 | 1.6237 | 0.015888 | 1.3952 | 237.2162 | 8380.0871 | 139.6681 | 15.1319 | 1994-11-07 19:55
38.8251 | 1.6286 | 0.015892 | 1.3903 | 237.2113 | 8388.1393 | 139.8023 | 15.1357 | 1994-11-07 20:03
38.8306 | 1.6286 | 0.015896 | 1.3903 | 237.2113 | 8396.0609 | 139.9343 | 15.1394 | 1994-11-07 20:11
38.8361 | 1.6261 | 0.0159 | 1.3928 | 237.2138 | 8403.9173 | 140.0653 | 15.1431 | 1994-11-07 20:19
38.8415 | 1.6237 | 0.015904 | 1.3953 | 237.2163 | 8411.7737 | 140.1962 | 15.1468 | 1994-11-07 20:27
38.8525 | 1.6212 | 0.015912 | 1.3977 | 237.2187 | 8427.5517 | 140.4592 | 15.1542 | 1994-11-07 20:43
38.8635 | 1.622 | 0.01592 | 1.3969 | 237.2179 | 8443.4168 | 140.7236 | 15.1617 | 1994-11-07 20:59
38.8772 | 1.622 | 0.01593 | 1.397 | 237.218 | 8463.2209 | 141.0537 | 15.171 | 1994-11-07 21:18
38.88 | 1.6244 | 0.015932 | 1.3945 | 237.2155 | 8467.247 | 141.1208 | 15.1729 | 1994-11-07 21:22
38.8829 | 1.6335 | 0.015934 | 1.3854 | 237.2064 | 8471.4472 | 141.1908 | 15.1749 | 1994-11-07 21:27
38.9022 | 1.6335 | 0.015947 | 1.3855 | 237.2065 | 8499.173 | 141.6529 | 15.1879 | 1994-11-07 21:54
38.9407 | 1.6335 | 0.015975 | 1.3855 | 237.2065 | 8554.6246 | 142.5771 | 15.214 | 1994-11-07 22:50
38.9572 | 1.6335 | 0.015986 | 1.3855 | 237.2065 | 8578.3896 | 142.9732 | 15.2252 | 1994-11-07 23:14
38.96 | 1.6351 | 0.015988 | 1.3839 | 237.2049 | 8582.3939 | 143.0399 | 15.2271 | 1994-11-07 23:18
38.9602 | 1.6466 | 0.015989 | 1.3723 | 237.1933 | 8582.6986 | 143.045 | 15.2273 | 1994-11-07 23:18
38.963 | 1.6508 | 0.015991 | 1.3682 | 237.1892 | 8586.7682 | 143.1128 | 15.2292 | 1994-11-07 23:22
38.9686 | 1.6541 | 0.015995 | 1.3649 | 237.1859 | 8594.7769 | 143.2463 | 15.2329 | 1994-11-07 23:30
38.9796 | 1.6557 | 0.016002 | 1.3633 | 237.1843 | 8610.6638 | 143.5111 | 15.2404 | 1994-11-07 23:46
38.9878 | 1.654 | 0.016008 | 1.365 | 237.186 | 8622.5027 | 143.7084 | 15.246 | 1994-11-07 23:58
39.0016 | 1.654 | 0.016018 | 1.365 | 237.186 | 8642.3069 | 144.0384 | 15.2553 | 1994-11-08 00:18
39.0154 | 1.654 | 0.016028 | 1.365 | 237.186 | 8662.111 | 144.3685 | 15.2646 | 1994-11-08 00:37
39.0209 | 1.6573 | 0.016032 | 1.3617 | 237.1827 | 8670.1197 | 144.502 | 15.2684 | 1994-11-08 00:45
39.0211 | 1.6664 | 0.016032 | 1.3527 | 237.1737 | 8670.3591 | 144.506 | 15.2685 | 1994-11-08 00:46
39.0294 | 1.668 | 0.016038 | 1.351 | 237.172 | 8682.2851 | 144.7048 | 15.2741 | 1994-11-08 00:58
39.0459 | 1.668 | 0.01605 | 1.351 | 237.172 | 8706.0501 | 145.1008 | 15.2853 | 1994-11-08 01:21
39.0844 | 1.668 | 0.016077 | 1.3511 | 237.1721 | 8761.5016 | 146.025 | 15.3114 | 1994-11-08 02:17
39.0926 | 1.6663 | 0.016083 | 1.3528 | 237.1738 | 8773.3406 | 146.2223 | 15.317 | 1994-11-08 02:29
39.0981 | 1.6655 | 0.016087 | 1.3536 | 237.1746 | 8781.2405 | 146.354 | 15.3207 | 1994-11-08 02:37
39.1118 | 1.6655 | 0.016097 | 1.3536 | 237.1746 | 8801.0446 | 146.6841 | 15.3301 | 1994-11-08 02:56
39.1338 | 1.6655 | 0.016112 | 1.3536 | 237.1746 | 8832.7312 | 147.2122 | 15.345 | 1994-11-08 03:28
39.1613 | 1.6654 | 0.016132 | 1.3537 | 237.1747 | 8872.3395 | 147.8723 | 15.3636 | 1994-11-08 04:08
39.1724 | 1.6663 | 0.01614 | 1.3529 | 237.1739 | 8888.2046 | 148.1367 | 15.3711 | 1994-11-08 04:24
39.1834 | 1.6671 | 0.016147 | 1.3521 | 237.1731 | 8904.0696 | 148.4012 | 15.3786 | 1994-11-08 04:39
39.1944 | 1.6679 | 0.016155 | 1.3513 | 237.1723 | 8919.9347 | 148.6656 | 15.386 | 1994-11-08 04:55
39.2027 | 1.6687 | 0.016161 | 1.3504 | 237.1714 | 8931.839 | 148.864 | 15.3916 | 1994-11-08 05:07
39.2137 | 1.6687 | 0.016169 | 1.3505 | 237.1715 | 8947.6823 | 149.128 | 15.3991 | 1994-11-08 05:23
39.2302 | 1.6695 | 0.016181 | 1.3497 | 237.1707 | 8971.469 | 149.5245 | 15.4103 | 1994-11-08 05:47
39.2357 | 1.6728 | 0.016185 | 1.3464 | 237.1674 | 8979.4777 | 149.658 | 15.4141 | 1994-11-08 05:55
39.2413 | 1.6761 | 0.016189 | 1.3431 | 237.1641 | 8987.4864 | 149.7914 | 15.4178 | 1994-11-08 06:03
39.2496 | 1.6769 | 0.016195 | 1.3423 | 237.1633 | 8999.3906 | 149.9898 | 15.4234 | 1994-11-08 06:15
39.2578 | 1.6753 | 0.0162 | 1.3439 | 237.1649 | 9011.2296 | 150.1872 | 15.429 | 1994-11-08 06:27
39.2661 | 1.6753 | 0.016206 | 1.3439 | 237.1649 | 9023.1121 | 150.3852 | 15.4346 | 1994-11-08 06:39
39.2743 | 1.6744 | 0.016212 | 1.3448 | 237.1658 | 9034.9728 | 150.5829 | 15.4402 | 1994-11-08 06:50
39.2825 | 1.6744 | 0.016218 | 1.3448 | 237.1658 | 9046.8553 | 150.7809 | 15.4458 | 1994-11-08 07:02
39.2963 | 1.6752 | 0.016228 | 1.344 | 237.165 | 9066.6812 | 151.1114 | 15.4551 | 1994-11-08 07:22
39.3046 | 1.6761 | 0.016234 | 1.3432 | 237.1642 | 9078.5854 | 151.3098 | 15.4607 | 1994-11-08 07:34
39.3183 | 1.6769 | 0.016244 | 1.3424 | 237.1634 | 9098.4113 | 151.6402 | 15.4701 | 1994-11-08 07:54
39.3321 | 1.676 | 0.016253 | 1.3432 | 237.1642 | 9118.1937 | 151.9699 | 15.4794 | 1994-11-08 08:14
39.3348 | 1.6736 | 0.016255 | 1.3457 | 237.1667 | 9122.0892 | 152.0348 | 15.4812 | 1994-11-08 08:18
39.3403 | 1.6727 | 0.016259 | 1.3465 | 237.1675 | 9129.9891 | 152.1665 | 15.4849 | 1994-11-08 08:25
39.3485 | 1.6711 | 0.016265 | 1.3482 | 237.1692 | 9141.8281 | 152.3638 | 15.4905 | 1994-11-08 08:37
39.354 | 1.6727 | 0.016269 | 1.3465 | 237.1675 | 9149.7933 | 152.4966 | 15.4943 | 1994-11-08 08:45
39.365 | 1.6727 | 0.016277 | 1.3466 | 237.1676 | 9165.6366 | 152.7606 | 15.5017 | 1994-11-08 09:01
39.376 | 1.6719 | 0.016285 | 1.3474 | 237.1684 | 9181.4581 | 153.0243 | 15.5092 | 1994-11-08 09:17
39.387 | 1.6719 | 0.016292 | 1.3474 | 237.1684 | 9197.3014 | 153.2884 | 15.5166 | 1994-11-08 09:33
39.3925 | 1.6702 | 0.016296 | 1.3491 | 237.1701 | 9205.1795 | 153.4197 | 15.5203 | 1994-11-08 09:41
39.4035 | 1.6694 | 0.016304 | 1.3499 | 237.1709 | 9221.0011 | 153.6834 | 15.5278 | 1994-11-08 09:57
39.4172 | 1.6694 | 0.016314 | 1.3499 | 237.1709 | 9240.8052 | 154.0134 | 15.5371 | 1994-11-08 10:16
39.4254 | 1.6677 | 0.01632 | 1.3516 | 237.1726 | 9252.6442 | 154.2107 | 15.5427 | 1994-11-08 10:28
39.4337 | 1.6661 | 0.016326 | 1.3533 | 237.1743 | 9264.4831 | 154.4081 | 15.5483 | 1994-11-08 10:40
39.4446 | 1.6644 | 0.016333 | 1.3549 | 237.1759 | 9280.2829 | 154.6714 | 15.5557 | 1994-11-08 10:56
39.4529 | 1.6628 | 0.016339 | 1.3566 | 237.1776 | 9292.1219 | 154.8687 | 15.5613 | 1994-11-08 11:08
39.4638 | 1.6603 | 0.016347 | 1.3591 | 237.1801 | 9307.8999 | 155.1317 | 15.5687 | 1994-11-08 11:23
39.472 | 1.6578 | 0.016353 | 1.3615 | 237.1825 | 9319.7171 | 155.3286 | 15.5743 | 1994-11-08 11:35
39.483 | 1.657 | 0.016361 | 1.3624 | 237.1834 | 9335.5386 | 155.5923 | 15.5817 | 1994-11-08 11:51
39.494 | 1.6561 | 0.016369 | 1.3632 | 237.1842 | 9351.3602 | 155.856 | 15.5892 | 1994-11-08 12:07
39.5078 | 1.6561 | 0.016378 | 1.3632 | 237.1842 | 9371.1643 | 156.1861 | 15.5985 | 1994-11-08 12:27
39.5188 | 1.6561 | 0.016386 | 1.3633 | 237.1843 | 9387.0076 | 156.4501 | 15.6059 | 1994-11-08 12:43
39.5215 | 1.6536 | 0.016388 | 1.3657 | 237.1867 | 9390.9032 | 156.5151 | 15.6078 | 1994-11-08 12:46
39.5297 | 1.652 | 0.016394 | 1.3674 | 237.1884 | 9402.7421 | 156.7124 | 15.6133 | 1994-11-08 12:58
39.5407 | 1.6512 | 0.016402 | 1.3682 | 237.1892 | 9418.5637 | 156.9761 | 15.6208 | 1994-11-08 13:14
39.5489 | 1.6495 | 0.016408 | 1.3699 | 237.1909 | 9430.4026 | 157.1734 | 15.6264 | 1994-11-08 13:26
39.5709 | 1.6495 | 0.016423 | 1.3699 | 237.1909 | 9462.0892 | 157.7015 | 15.6413 | 1994-11-08 13:58
39.5764 | 1.6478 | 0.016427 | 1.3716 | 237.1926 | 9469.9674 | 157.8328 | 15.645 | 1994-11-08 14:06
39.5818 | 1.6437 | 0.016431 | 1.3757 | 237.1967 | 9477.7802 | 157.963 | 15.6487 | 1994-11-08 14:13
39.5955 | 1.6429 | 0.016441 | 1.3766 | 237.1976 | 9497.5626 | 158.2927 | 15.658 | 1994-11-08 14:33
39.6093 | 1.6429 | 0.016451 | 1.3766 | 237.1976 | 9517.3667 | 158.6228 | 15.6673 | 1994-11-08 14:53
39.6092 | 1.6404 | 0.016451 | 1.3791 | 237.2001 | 9517.3014 | 158.6217 | 15.6673 | 1994-11-08 14:53
39.6119 | 1.6371 | 0.016453 | 1.3824 | 237.2034 | 9521.1752 | 158.6863 | 15.6691 | 1994-11-08 14:57
39.6201 | 1.6354 | 0.016458 | 1.384 | 237.205 | 9533.0141 | 158.8836 | 15.6747 | 1994-11-08 15:09
39.6394 | 1.6346 | 0.016472 | 1.3849 | 237.2059 | 9560.7182 | 159.3453 | 15.6877 | 1994-11-08 15:36
39.6449 | 1.633 | 0.016476 | 1.3865 | 237.2075 | 9568.5963 | 159.4766 | 15.6914 | 1994-11-08 15:44
39.6503 | 1.6313 | 0.01648 | 1.3882 | 237.2092 | 9576.4744 | 159.6079 | 15.6951 | 1994-11-08 15:52
39.6641 | 1.6296 | 0.01649 | 1.3898 | 237.2108 | 9596.235 | 159.9373 | 15.7044 | 1994-11-08 16:12
39.6668 | 1.628 | 0.016492 | 1.3915 | 237.2125 | 9600.1523 | 160.0025 | 15.7063 | 1994-11-08 16:16
39.6694 | 1.623 | 0.016493 | 1.3964 | 237.2174 | 9603.9826 | 160.0664 | 15.7081 | 1994-11-08 16:20
39.6804 | 1.6222 | 0.016501 | 1.3973 | 237.2183 | 9619.8041 | 160.3301 | 15.7155 | 1994-11-08 16:36
39.6914 | 1.6222 | 0.016509 | 1.3973 | 237.2183 | 9635.6474 | 160.5941 | 15.723 | 1994-11-08 16:51
39.6941 | 1.6206 | 0.016511 | 1.399 | 237.22 | 9639.5647 | 160.6594 | 15.7248 | 1994-11-08 16:55
39.6996 | 1.6173 | 0.016515 | 1.4023 | 237.2233 | 9647.3993 | 160.79 | 15.7285 | 1994-11-08 17:03
39.7023 | 1.614 | 0.016517 | 1.4056 | 237.2266 | 9651.2731 | 160.8546 | 15.7304 | 1994-11-08 17:07
39.716 | 1.6131 | 0.016527 | 1.4064 | 237.2274 | 9671.0555 | 161.1843 | 15.7397 | 1994-11-08 17:27
39.727 | 1.6131 | 0.016534 | 1.4064 | 237.2274 | 9686.8988 | 161.4483 | 15.7471 | 1994-11-08 17:43
39.727 | 1.6098 | 0.016534 | 1.4097 | 237.2307 | 9686.8118 | 161.4469 | 15.7471 | 1994-11-08 17:43
39.7296 | 1.6065 | 0.016536 | 1.413 | 237.234 | 9690.6855 | 161.5114 | 15.7489 | 1994-11-08 17:46
39.7379 | 1.6057 | 0.016542 | 1.4139 | 237.2349 | 9702.5462 | 161.7091 | 15.7545 | 1994-11-08 17:58
39.7516 | 1.6049 | 0.016552 | 1.4147 | 237.2357 | 9722.3286 | 162.0388 | 15.7638 | 1994-11-08 18:18
39.7571 | 1.6024 | 0.016556 | 1.4172 | 237.2382 | 9730.185 | 162.1697 | 15.7675 | 1994-11-08 18:26
39.7598 | 1.5991 | 0.016558 | 1.4205 | 237.2415 | 9734.0588 | 162.2343 | 15.7693 | 1994-11-08 18:30
39.7652 | 1.595 | 0.016562 | 1.4246 | 237.2456 | 9741.8716 | 162.3645 | 15.773 | 1994-11-08 18:38
39.7789 | 1.5949 | 0.016571 | 1.4246 | 237.2456 | 9761.6757 | 162.6946 | 15.7823 | 1994-11-08 18:57
39.7816 | 1.5925 | 0.016573 | 1.4271 | 237.2481 | 9765.5713 | 162.7595 | 15.7842 | 1994-11-08 19:01
39.7926 | 1.5908 | 0.016581 | 1.4288 | 237.2498 | 9781.3711 | 163.0229 | 15.7916 | 1994-11-08 19:17
39.7981 | 1.5892 | 0.016585 | 1.4304 | 237.2514 | 9789.2492 | 163.1542 | 15.7953 | 1994-11-08 19:25
39.798 | 1.5859 | 0.016585 | 1.4337 | 237.2547 | 9789.1621 | 163.1527 | 15.7953 | 1994-11-08 19:25
39.8035 | 1.5842 | 0.016589 | 1.4354 | 237.2564 | 9797.0403 | 163.284 | 15.799 | 1994-11-08 19:33
39.8172 | 1.5826 | 0.016599 | 1.437 | 237.258 | 9816.8009 | 163.6133 | 15.8083 | 1994-11-08 19:53
39.8282 | 1.5809 | 0.016607 | 1.4387 | 237.2597 | 9832.6007 | 163.8767 | 15.8157 | 1994-11-08 20:08
39.8281 | 1.576 | 0.016606 | 1.4437 | 237.2647 | 9832.4701 | 163.8745 | 15.8157 | 1994-11-08 20:08
39.8336 | 1.5743 | 0.01661 | 1.4453 | 237.2663 | 9840.3482 | 164.0058 | 15.8194 | 1994-11-08 20:16
39.8362 | 1.5694 | 0.016612 | 1.4503 | 237.2713 | 9844.1785 | 164.0696 | 15.8212 | 1994-11-08 20:20
39.8389 | 1.5661 | 0.016614 | 1.4536 | 237.2746 | 9848.0522 | 164.1342 | 15.823 | 1994-11-08 20:24
39.8416 | 1.5628 | 0.016616 | 1.4569 | 237.2779 | 9851.926 | 164.1988 | 15.8248 | 1994-11-08 20:28
39.8443 | 1.5595 | 0.016618 | 1.4602 | 237.2812 | 9855.7998 | 164.2633 | 15.8266 | 1994-11-08 20:32
39.8497 | 1.5553 | 0.016622 | 1.4643 | 237.2853 | 9863.6126 | 164.3935 | 15.8303 | 1994-11-08 20:39
39.8552 | 1.552 | 0.016626 | 1.4676 | 237.2886 | 9871.4472 | 164.5241 | 15.834 | 1994-11-08 20:47
39.8606 | 1.5463 | 0.01663 | 1.4734 | 237.2944 | 9879.2165 | 164.6536 | 15.8377 | 1994-11-08 20:55
39.8632 | 1.5413 | 0.016631 | 1.4783 | 237.2993 | 9883.0468 | 164.7174 | 15.8395 | 1994-11-08 20:59
39.8687 | 1.5372 | 0.016635 | 1.4825 | 237.3035 | 9890.8596 | 164.8477 | 15.8432 | 1994-11-08 21:07
39.8741 | 1.5331 | 0.016639 | 1.4866 | 237.3076 | 9898.6725 | 164.9779 | 15.8468 | 1994-11-08 21:15
39.8768 | 1.5298 | 0.016641 | 1.4899 | 237.3109 | 9902.5462 | 165.0424 | 15.8487 | 1994-11-08 21:18
39.8767 | 1.5265 | 0.016641 | 1.4932 | 237.3142 | 9902.4592 | 165.041 | 15.8486 | 1994-11-08 21:18
39.8794 | 1.5232 | 0.016643 | 1.4965 | 237.3175 | 9906.333 | 165.1055 | 15.8504 | 1994-11-08 21:22
39.8821 | 1.5207 | 0.016645 | 1.499 | 237.32 | 9910.2285 | 165.1705 | 15.8523 | 1994-11-08 21:26
39.8903 | 1.5174 | 0.016651 | 1.5023 | 237.3233 | 9922.0239 | 165.3671 | 15.8578 | 1994-11-08 21:38
39.8875 | 1.5133 | 0.016649 | 1.5064 | 237.3274 | 9917.9543 | 165.2992 | 15.8559 | 1994-11-08 21:34
39.8902 | 1.51 | 0.016651 | 1.5097 | 237.3307 | 9921.8281 | 165.3638 | 15.8577 | 1994-11-08 21:38
39.8929 | 1.5083 | 0.016653 | 1.5113 | 237.3323 | 9925.7454 | 165.4291 | 15.8596 | 1994-11-08 21:42
39.8955 | 1.4993 | 0.016654 | 1.5189 | 237.3399 | 9929.4668 | 165.4911 | 15.8613 | 1994-11-08 21:45
39.9012 | 1.5116 | 0.016658 | 1.5313 | 237.3523 | 9937.7149 | 165.6286 | 15.8652 | 1994-11-08 21:54
39.9068 | 1.5166 | 0.016662 | 1.5362 | 237.3572 | 9945.7671 | 165.7628 | 15.869 | 1994-11-08 22:02
39.9069 | 1.5231 | 0.016663 | 1.5428 | 237.3638 | 9945.9412 | 165.7657 | 15.8691 | 1994-11-08 22:02
39.9098 | 1.5322 | 0.016665 | 1.5519 | 237.3729 | 9950.1415 | 165.8357 | 15.8711 | 1994-11-08 22:06
39.9126 | 1.5347 | 0.016667 | 1.5543 | 237.3753 | 9954.1676 | 165.9028 | 15.873 | 1994-11-08 22:10
39.9154 | 1.5388 | 0.016669 | 1.5585 | 237.3795 | 9958.2372 | 165.9706 | 15.8749 | 1994-11-08 22:14
39.9183 | 1.5454 | 0.016671 | 1.5651 | 237.3861 | 9962.3721 | 166.0395 | 15.8768 | 1994-11-08 22:18
39.9212 | 1.5512 | 0.016673 | 1.5708 | 237.3918 | 9966.4853 | 166.1081 | 15.8788 | 1994-11-08 22:22
39.9213 | 1.5561 | 0.016673 | 1.5758 | 237.3968 | 9966.6159 | 166.1103 | 15.8788 | 1994-11-08 22:22
39.9268 | 1.5594 | 0.016677 | 1.5791 | 237.4001 | 9974.6246 | 166.2437 | 15.8826 | 1994-11-08 22:30
39.9297 | 1.5676 | 0.016679 | 1.5873 | 237.4083 | 9978.803 | 166.3134 | 15.8846 | 1994-11-08 22:35
39.9298 | 1.5734 | 0.016679 | 1.5931 | 237.4141 | 9978.9554 | 166.3159 | 15.8846 | 1994-11-08 22:35
39.9327 | 1.5816 | 0.016681 | 1.6013 | 237.4223 | 9983.1338 | 166.3856 | 15.8866 | 1994-11-08 22:39
39.9356 | 1.5866 | 0.016683 | 1.6063 | 237.4273 | 9987.2252 | 166.4538 | 15.8885 | 1994-11-08 22:43
39.9357 | 1.594 | 0.016683 | 1.6137 | 237.4347 | 9987.4211 | 166.457 | 15.8886 | 1994-11-08 22:43
39.9413 | 1.5973 | 0.016687 | 1.617 | 237.438 | 9995.4298 | 166.5905 | 15.8924 | 1994-11-08 22:51
39.9415 | 1.6113 | 0.016687 | 1.631 | 237.452 | 9995.7998 | 166.5967 | 15.8926 | 1994-11-08 22:52
39.9444 | 1.6154 | 0.016689 | 1.6351 | 237.4561 | 9999.8694 | 166.6645 | 15.8945 | 1994-11-08 22:56
39.9473 | 1.6237 | 0.016691 | 1.6434 | 237.4644 | 10004.0479 | 166.7341 | 15.8964 | 1994-11-08 23:00
39.9528 | 1.6286 | 0.016695 | 1.6483 | 237.4693 | 10012.1001 | 166.8683 | 15.9002 | 1994-11-08 23:08
39.953 | 1.6352 | 0.016695 | 1.6549 | 237.4759 | 10012.2742 | 166.8712 | 15.9003 | 1994-11-08 23:08
39.9559 | 1.6443 | 0.016697 | 1.664 | 237.485 | 10016.4744 | 166.9412 | 15.9023 | 1994-11-08 23:12
39.9615 | 1.6484 | 0.016701 | 1.6681 | 237.4891 | 10024.5049 | 167.0751 | 15.9061 | 1994-11-08 23:20
39.9643 | 1.6525 | 0.016703 | 1.6722 | 237.4932 | 10028.5745 | 167.1429 | 15.908 | 1994-11-08 23:24
39.9699 | 1.6574 | 0.016707 | 1.6771 | 237.4981 | 10036.6268 | 167.2771 | 15.9118 | 1994-11-08 23:33
39.97 | 1.664 | 0.016707 | 1.6837 | 237.5047 | 10036.8009 | 167.28 | 15.9119 | 1994-11-08 23:33
39.9702 | 1.6747 | 0.016708 | 1.6945 | 237.5155 | 10037.0838 | 167.2847 | 15.912 | 1994-11-08 23:33
39.9758 | 1.6789 | 0.016712 | 1.6986 | 237.5196 | 10045.1143 | 167.4186 | 15.9158 | 1994-11-08 23:41
39.976 | 1.6904 | 0.016712 | 1.7101 | 237.5311 | 10045.4189 | 167.4236 | 15.9159 | 1994-11-08 23:41
39.9788 | 1.6937 | 0.016714 | 1.7134 | 237.5344 | 10049.4668 | 167.4911 | 15.9178 | 1994-11-08 23:45
39.9817 | 1.6995 | 0.016716 | 1.7192 | 237.5402 | 10053.58 | 167.5597 | 15.9198 | 1994-11-08 23:49
39.9818 | 1.7094 | 0.016716 | 1.7291 | 237.5501 | 10053.8411 | 167.564 | 15.9199 | 1994-11-08 23:50
39.9874 | 1.7118 | 0.01672 | 1.7315 | 237.5525 | 10061.8281 | 167.6971 | 15.9236 | 1994-11-08 23:58
39.9903 | 1.7234 | 0.016722 | 1.7431 | 237.5641 | 10066.0936 | 167.7682 | 15.9257 | 1994-11-09 00:02
39.9932 | 1.7275 | 0.016724 | 1.7472 | 237.5682 | 10070.1632 | 167.8361 | 15.9276 | 1994-11-09 00:06
39.9961 | 1.7382 | 0.016726 | 1.7579 | 237.5789 | 10074.407 | 167.9068 | 15.9296 | 1994-11-09 00:10
40.0024 | 1.7786 | 0.01673 | 1.7983 | 237.6193 | 10083.395 | 168.0566 | 15.9338 | 1994-11-09 00:19
40.0027 | 1.7951 | 0.016731 | 1.8148 | 237.6358 | 10083.8303 | 168.0638 | 15.934 | 1994-11-09 00:20
40.0085 | 1.8148 | 0.016735 | 1.8346 | 237.6556 | 10092.2742 | 168.2046 | 15.938 | 1994-11-09 00:28
40.0144 | 1.8354 | 0.016739 | 1.8552 | 237.6762 | 10100.7399 | 168.3457 | 15.942 | 1994-11-09 00:37
40.0147 | 1.8536 | 0.016739 | 1.8733 | 237.6943 | 10101.2187 | 168.3536 | 15.9422 | 1994-11-09 00:37
40.0205 | 1.8676 | 0.016743 | 1.8873 | 237.7083 | 10109.5103 | 168.4918 | 15.9461 | 1994-11-09 00:45
40.0207 | 1.8791 | 0.016744 | 1.8988 | 237.7198 | 10109.815 | 168.4969 | 15.9462 | 1994-11-09 00:46
40.0236 | 1.8849 | 0.016746 | 1.9046 | 237.7256 | 10113.9282 | 168.5655 | 15.9482 | 1994-11-09 00:50
40.0236 | 1.889 | 0.016746 | 1.9087 | 237.7297 | 10114.037 | 168.5673 | 15.9482 | 1994-11-09 00:50
40.0265 | 1.8948 | 0.016748 | 1.9145 | 237.7355 | 10118.1502 | 168.6358 | 15.9502 | 1994-11-09 00:54
40.0266 | 1.9005 | 0.016748 | 1.9203 | 237.7413 | 10118.3025 | 168.6384 | 15.9502 | 1994-11-09 00:54
40.0306 | 1.9122 | 0.016751 | 1.932 | 237.753 | 10124.1351 | 168.7356 | 15.953 | 1994-11-09 01:00
40.0367 | 1.9302 | 0.016755 | 1.95 | 237.771 | 10132.8332 | 168.8806 | 15.9571 | 1994-11-09 01:09
40.0398 | 1.9425 | 0.016757 | 1.9623 | 237.7833 | 10137.322 | 168.9554 | 15.9592 | 1994-11-09 01:13
40.0457 | 1.954 | 0.016761 | 1.9737 | 237.7947 | 10145.7405 | 169.0957 | 15.9632 | 1994-11-09 01:22
40.0489 | 1.9712 | 0.016764 | 1.9909 | 237.8119 | 10150.439 | 169.174 | 15.9654 | 1994-11-09 01:26
40.0491 | 1.9761 | 0.016764 | 1.9959 | 237.8169 | 10150.6486 | 169.1775 | 15.9655 | 1994-11-09 01:27
40.0549 | 1.9867 | 0.016768 | 2.0065 | 237.8275 | 10159.0322 | 169.3172 | 15.9694 | 1994-11-09 01:35
40.0584 | 2.0113 | 0.01677 | 2.0311 | 237.8521 | 10164.0452 | 169.4008 | 15.9718 | 1994-11-09 01:40
40.0588 | 2.0261 | 0.016771 | 2.0459 | 237.8669 | 10164.6742 | 169.4112 | 15.9721 | 1994-11-09 01:41
40.0646 | 2.0367 | 0.016775 | 2.0565 | 237.8775 | 10173.0578 | 169.551 | 15.976 | 1994-11-09 01:49
40.065 | 2.0482 | 0.016775 | 2.068 | 237.889 | 10173.547 | 169.5591 | 15.9762 | 1994-11-09 01:49
40.0682 | 2.0646 | 0.016777 | 2.0844 | 237.9054 | 10178.2106 | 169.6368 | 15.9784 | 1994-11-09 01:54
40.074 | 2.0752 | 0.016782 | 2.095 | 237.916 | 10186.5941 | 169.7766 | 15.9824 | 1994-11-09 02:03
40.0772 | 2.09 | 0.016784 | 2.1098 | 237.9308 | 10191.1878 | 169.8531 | 15.9846 | 1994-11-09 02:07
40.0804 | 2.1047 | 0.016786 | 2.1245 | 237.9455 | 10195.7814 | 169.9297 | 15.9867 | 1994-11-09 02:12
40.0838 | 2.1252 | 0.016788 | 2.145 | 237.966 | 10200.6197 | 170.0103 | 15.989 | 1994-11-09 02:17
40.087 | 2.1408 | 0.016791 | 2.1606 | 237.9816 | 10205.2483 | 170.0875 | 15.9912 | 1994-11-09 02:21
40.0927 | 2.149 | 0.016795 | 2.1687 | 237.9897 | 10213.527 | 170.2255 | 15.9951 | 1994-11-09 02:30
40.0983 | 2.1506 | 0.016799 | 2.1704 | 237.9914 | 10221.5262 | 170.3588 | 15.9988 | 1994-11-09 02:38
40.1037 | 2.1481 | 0.016803 | 2.1679 | 237.9889 | 10229.3506 | 170.4892 | 16.0025 | 1994-11-09 02:45
40.1175 | 2.1481 | 0.016812 | 2.1679 | 237.9889 | 10249.1737 | 170.8196 | 16.0119 | 1994-11-09 03:05
40.1257 | 2.1464 | 0.016818 | 2.1662 | 237.9872 | 10260.9977 | 171.0166 | 16.0174 | 1994-11-09 03:17
40.1283 | 2.1415 | 0.01682 | 2.1613 | 237.9823 | 10264.7527 | 171.0792 | 16.0192 | 1994-11-09 03:21
40.1281 | 2.1357 | 0.01682 | 2.1556 | 237.9766 | 10264.508 | 171.0751 | 16.0191 | 1994-11-09 03:21
40.1419 | 2.1357 | 0.01683 | 2.1555 | 237.9765 | 10284.3312 | 171.4055 | 16.0284 | 1994-11-09 03:40
40.1418 | 2.1332 | 0.01683 | 2.1531 | 237.9741 | 10284.2263 | 171.4038 | 16.0284 | 1994-11-09 03:40
40.1443 | 2.125 | 0.016832 | 2.1449 | 237.9659 | 10287.8415 | 171.464 | 16.0301 | 1994-11-09 03:44
40.147 | 2.1226 | 0.016833 | 2.1424 | 237.9634 | 10291.7013 | 171.5284 | 16.0319 | 1994-11-09 03:48
40.1553 | 2.1217 | 0.016839 | 2.1416 | 237.9626 | 10303.5602 | 171.726 | 16.0375 | 1994-11-09 04:00
40.1578 | 2.116 | 0.016841 | 2.1358 | 237.9568 | 10307.2802 | 171.788 | 16.0392 | 1994-11-09 04:03
40.1577 | 2.1111 | 0.016841 | 2.1309 | 237.9519 | 10307.0706 | 171.7845 | 16.0391 | 1994-11-09 04:03
40.1631 | 2.1094 | 0.016845 | 2.1293 | 237.9503 | 10314.9299 | 171.9155 | 16.0428 | 1994-11-09 04:11
40.1714 | 2.1077 | 0.016851 | 2.1276 | 237.9486 | 10326.7539 | 172.1126 | 16.0484 | 1994-11-09 04:23
40.1712 | 2.102 | 0.016851 | 2.1219 | 237.9429 | 10326.5093 | 172.1085 | 16.0483 | 1994-11-09 04:23
40.1766 | 2.0979 | 0.016855 | 2.1178 | 237.9388 | 10334.2638 | 172.2377 | 16.0519 | 1994-11-09 04:30
40.1795 | 2.1036 | 0.016857 | 2.1235 | 237.9445 | 10338.4731 | 172.3079 | 16.0539 | 1994-11-09 04:35
40.1824 | 2.1077 | 0.016859 | 2.1276 | 237.9486 | 10342.6124 | 172.3769 | 16.0558 | 1994-11-09 04:39
40.1906 | 2.1061 | 0.016864 | 2.1259 | 237.9469 | 10354.4364 | 172.5739 | 16.0614 | 1994-11-09 04:50
40.1904 | 2.1003 | 0.016864 | 2.1202 | 237.9412 | 10354.1918 | 172.5699 | 16.0613 | 1994-11-09 04:50
40.1902 | 2.0946 | 0.016864 | 2.1144 | 237.9354 | 10353.9471 | 172.5658 | 16.0612 | 1994-11-09 04:50
40.19 | 2.0872 | 0.016864 | 2.1071 | 237.9281 | 10353.6326 | 172.5605 | 16.061 | 1994-11-09 04:50
40.1955 | 2.0847 | 0.016868 | 2.1046 | 237.9256 | 10361.4571 | 172.691 | 16.0647 | 1994-11-09 04:58
40.2009 | 2.0831 | 0.016872 | 2.1029 | 237.9239 | 10369.3164 | 172.8219 | 16.0684 | 1994-11-09 05:05
40.2007 | 2.0773 | 0.016872 | 2.0972 | 237.9182 | 10369.0718 | 172.8179 | 16.0683 | 1994-11-09 05:05
40.2033 | 2.0708 | 0.016874 | 2.0906 | 237.9116 | 10372.7568 | 172.8793 | 16.07 | 1994-11-09 05:09
40.2032 | 2.0675 | 0.016873 | 2.0874 | 237.9084 | 10372.6171 | 172.877 | 16.07 | 1994-11-09 05:09
40.2058 | 2.0626 | 0.016875 | 2.0824 | 237.9034 | 10376.372 | 172.9395 | 16.0717 | 1994-11-09 05:12
40.2085 | 2.0609 | 0.016877 | 2.0808 | 237.9018 | 10380.2668 | 173.0044 | 16.0736 | 1994-11-09 05:16
40.2111 | 2.056 | 0.016879 | 2.0759 | 237.8969 | 10384.0217 | 173.067 | 16.0753 | 1994-11-09 05:20
40.2138 | 2.0527 | 0.016881 | 2.0726 | 237.8936 | 10387.8466 | 173.1308 | 16.0771 | 1994-11-09 05:24
40.2193 | 2.0519 | 0.016885 | 2.0718 | 237.8928 | 10395.7409 | 173.2623 | 16.0809 | 1994-11-09 05:32
40.2219 | 2.0478 | 0.016887 | 2.0677 | 237.8887 | 10399.5307 | 173.3255 | 16.0826 | 1994-11-09 05:36
40.2218 | 2.0429 | 0.016887 | 2.0627 | 237.8837 | 10399.3211 | 173.322 | 16.0825 | 1994-11-09 05:35
40.2244 | 2.0404 | 0.016889 | 2.0603 | 237.8813 | 10403.1809 | 173.3863 | 16.0844 | 1994-11-09 05:39
40.2299 | 2.0387 | 0.016892 | 2.0586 | 237.8796 | 10411.0402 | 173.5173 | 16.0881 | 1994-11-09 05:47
40.2325 | 2.0354 | 0.016894 | 2.0553 | 237.8763 | 10414.8651 | 173.5811 | 16.0899 | 1994-11-09 05:51
40.2324 | 2.0297 | 0.016894 | 2.0496 | 237.8706 | 10414.6205 | 173.577 | 16.0897 | 1994-11-09 05:51
40.2351 | 2.0272 | 0.016896 | 2.0471 | 237.8681 | 10418.4802 | 173.6413 | 16.0916 | 1994-11-09 05:55
40.2349 | 2.0231 | 0.016896 | 2.043 | 237.864 | 10418.3055 | 173.6384 | 16.0915 | 1994-11-09 05:54
40.2375 | 2.0182 | 0.016898 | 2.0381 | 237.8591 | 10422.0605 | 173.701 | 16.0932 | 1994-11-09 05:58
40.2401 | 2.0125 | 0.0169 | 2.0324 | 237.8534 | 10425.7805 | 173.763 | 16.095 | 1994-11-09 06:02
40.2428 | 2.01 | 0.016902 | 2.0299 | 237.8509 | 10429.6403 | 173.8273 | 16.0968 | 1994-11-09 06:06
40.2453 | 2.0018 | 0.016903 | 2.0217 | 237.8427 | 10433.2554 | 173.8876 | 16.0985 | 1994-11-09 06:09
40.2451 | 1.9952 | 0.016903 | 2.0151 | 237.8361 | 10432.9759 | 173.8829 | 16.0984 | 1994-11-09 06:09
40.2477 | 1.9887 | 0.016905 | 2.0086 | 237.8296 | 10436.6609 | 173.9443 | 16.1001 | 1994-11-09 06:13
40.2503 | 1.9829 | 0.016907 | 2.0028 | 237.8238 | 10440.3809 | 174.0063 | 16.1019 | 1994-11-09 06:16
40.2529 | 1.9788 | 0.016909 | 1.9987 | 237.8197 | 10444.1708 | 174.0695 | 16.1037 | 1994-11-09 06:20
40.2555 | 1.9747 | 0.016911 | 1.9946 | 237.8156 | 10447.9607 | 174.1327 | 16.1054 | 1994-11-09 06:24
40.258 | 1.9657 | 0.016912 | 1.9856 | 237.8066 | 10451.5409 | 174.1923 | 16.1071 | 1994-11-09 06:28
40.2606 | 1.9608 | 0.016914 | 1.9807 | 237.8017 | 10455.2959 | 174.2549 | 16.1089 | 1994-11-09 06:31
40.2605 | 1.955 | 0.016914 | 1.9749 | 237.7959 | 10455.0513 | 174.2509 | 16.1088 | 1994-11-09 06:31
40.2657 | 1.9468 | 0.016918 | 1.9667 | 237.7877 | 10462.631 | 174.3772 | 16.1123 | 1994-11-09 06:39
40.2682 | 1.9378 | 0.01692 | 1.9577 | 237.7787 | 10466.2113 | 174.4369 | 16.114 | 1994-11-09 06:42
40.2735 | 1.9296 | 0.016923 | 1.9495 | 237.7705 | 10473.7911 | 174.5632 | 16.1176 | 1994-11-09 06:50
40.2788 | 1.9222 | 0.016927 | 1.9421 | 237.7631 | 10481.4058 | 174.6901 | 16.1212 | 1994-11-09 06:58
40.2841 | 1.9164 | 0.016931 | 1.9364 | 237.7574 | 10489.0904 | 174.8182 | 16.1248 | 1994-11-09 07:05
40.2867 | 1.9107 | 0.016933 | 1.9306 | 237.7516 | 10492.8104 | 174.8802 | 16.1266 | 1994-11-09 07:09
40.2948 | 1.9058 | 0.016939 | 1.9257 | 237.7467 | 10504.4946 | 175.0749 | 16.1321 | 1994-11-09 07:21
40.3002 | 1.9016 | 0.016942 | 1.9216 | 237.7426 | 10512.2492 | 175.2042 | 16.1357 | 1994-11-09 07:28
40.3028 | 1.8984 | 0.016944 | 1.9183 | 237.7393 | 10516.074 | 175.2679 | 16.1375 | 1994-11-09 07:32
40.3082 | 1.8951 | 0.016948 | 1.915 | 237.736 | 10523.8635 | 175.3977 | 16.1412 | 1994-11-09 07:40
40.3137 | 1.8926 | 0.016952 | 1.9125 | 237.7335 | 10531.6879 | 175.5281 | 16.1449 | 1994-11-09 07:48
40.3191 | 1.8893 | 0.016956 | 1.9093 | 237.7303 | 10539.4774 | 175.658 | 16.1485 | 1994-11-09 07:56
40.3246 | 1.8885 | 0.01696 | 1.9084 | 237.7294 | 10547.3717 | 175.7895 | 16.1522 | 1994-11-09 08:04
40.3299 | 1.8843 | 0.016964 | 1.9043 | 237.7253 | 10555.1262 | 175.9188 | 16.1559 | 1994-11-09 08:11
40.3382 | 1.8827 | 0.01697 | 1.9027 | 237.7237 | 10566.9502 | 176.1158 | 16.1615 | 1994-11-09 08:23
40.3436 | 1.8819 | 0.016973 | 1.9018 | 237.7228 | 10574.8445 | 176.2474 | 16.1652 | 1994-11-09 08:31
40.3463 | 1.8786 | 0.016975 | 1.8985 | 237.7195 | 10578.6693 | 176.3112 | 16.167 | 1994-11-09 08:35
40.3683 | 1.8777 | 0.016991 | 1.8977 | 237.7187 | 10610.3514 | 176.8392 | 16.1819 | 1994-11-09 09:07
40.3766 | 1.8793 | 0.016997 | 1.8993 | 237.7203 | 10622.3152 | 177.0386 | 16.1875 | 1994-11-09 09:18
40.3795 | 1.8834 | 0.016999 | 1.9034 | 237.7244 | 10626.4545 | 177.1076 | 16.1895 | 1994-11-09 09:23
40.3851 | 1.8875 | 0.017003 | 1.9075 | 237.7285 | 10634.5585 | 177.2426 | 16.1933 | 1994-11-09 09:31
40.3962 | 1.8915 | 0.017011 | 1.9116 | 237.7326 | 10650.5917 | 177.5099 | 16.2008 | 1994-11-09 09:47
40.4047 | 1.8997 | 0.017017 | 1.9197 | 237.7407 | 10662.8351 | 177.7139 | 16.2066 | 1994-11-09 09:59
40.4132 | 1.9046 | 0.017023 | 1.9246 | 237.7456 | 10674.9387 | 177.9156 | 16.2123 | 1994-11-09 10:11
40.4161 | 1.9095 | 0.017025 | 1.9296 | 237.7506 | 10679.113 | 177.9852 | 16.2143 | 1994-11-09 10:15
40.4217 | 1.9136 | 0.017029 | 1.9336 | 237.7546 | 10687.2169 | 178.1203 | 16.2181 | 1994-11-09 10:23
40.4247 | 1.9218 | 0.017031 | 1.9418 | 237.7628 | 10691.531 | 178.1922 | 16.2201 | 1994-11-09 10:28
40.4303 | 1.9267 | 0.017035 | 1.9467 | 237.7677 | 10699.6699 | 178.3278 | 16.224 | 1994-11-09 10:36
40.4361 | 1.9341 | 0.017039 | 1.9541 | 237.7751 | 10707.9137 | 178.4652 | 16.2278 | 1994-11-09 10:44
40.4472 | 1.939 | 0.017047 | 1.959 | 237.78 | 10723.9819 | 178.733 | 16.2354 | 1994-11-09 11:00
40.4556 | 1.9447 | 0.017053 | 1.9647 | 237.7857 | 10736.1204 | 178.9353 | 16.2411 | 1994-11-09 11:12
40.4613 | 1.9488 | 0.017057 | 1.9688 | 237.7898 | 10744.2244 | 179.0704 | 16.2449 | 1994-11-09 11:20
40.4696 | 1.9528 | 0.017063 | 1.9729 | 237.7939 | 10756.293 | 179.2716 | 16.2506 | 1994-11-09 11:33
40.4781 | 1.9585 | 0.017069 | 1.9786 | 237.7996 | 10768.4315 | 179.4739 | 16.2563 | 1994-11-09 11:45
40.492 | 1.9651 | 0.017079 | 1.9851 | 237.8061 | 10788.5342 | 179.8089 | 16.2658 | 1994-11-09 12:05
40.5032 | 1.97 | 0.017087 | 1.99 | 237.811 | 10804.6024 | 180.0767 | 16.2734 | 1994-11-09 12:21
40.5116 | 1.9748 | 0.017093 | 1.9949 | 237.8159 | 10816.7059 | 180.2784 | 16.2791 | 1994-11-09 12:33
40.5172 | 1.9789 | 0.017097 | 1.999 | 237.82 | 10824.8099 | 180.4135 | 16.2829 | 1994-11-09 12:41
40.5256 | 1.9814 | 0.017103 | 2.0015 | 237.8225 | 10836.8087 | 180.6135 | 16.2885 | 1994-11-09 12:53
40.5339 | 1.9846 | 0.017109 | 2.0047 | 237.8257 | 10848.8423 | 180.814 | 16.2942 | 1994-11-09 13:05
40.556 | 1.9854 | 0.017125 | 2.0055 | 237.8265 | 10880.5943 | 181.3432 | 16.3091 | 1994-11-09 13:37
40.5807 | 1.9853 | 0.017142 | 2.0055 | 237.8265 | 10916.2759 | 181.9379 | 16.3259 | 1994-11-09 14:13
40.6083 | 1.9844 | 0.017162 | 2.0046 | 237.8256 | 10955.8872 | 182.5981 | 16.3446 | 1994-11-09 14:52
40.6111 | 1.9869 | 0.017164 | 2.007 | 237.828 | 10959.9567 | 182.6659 | 16.3465 | 1994-11-09 14:56
40.6139 | 1.9901 | 0.017166 | 2.0103 | 237.8313 | 10964.0611 | 182.7344 | 16.3484 | 1994-11-09 15:00
40.6249 | 1.9901 | 0.017174 | 2.0103 | 237.8313 | 10979.9196 | 182.9987 | 16.3559 | 1994-11-09 15:16
40.6305 | 1.9934 | 0.017178 | 2.0136 | 237.8346 | 10987.9887 | 183.1331 | 16.3597 | 1994-11-09 15:24
40.6334 | 1.9958 | 0.01718 | 2.016 | 237.837 | 10992.0581 | 183.201 | 16.3616 | 1994-11-09 15:28
40.6417 | 1.9983 | 0.017186 | 2.0185 | 237.8395 | 11004.0569 | 183.4009 | 16.3673 | 1994-11-09 15:40
40.6447 | 2.0073 | 0.017188 | 2.0275 | 237.8485 | 11008.4059 | 183.4734 | 16.3693 | 1994-11-09 15:45
40.6478 | 2.0171 | 0.01719 | 2.0373 | 237.8583 | 11012.7899 | 183.5465 | 16.3714 | 1994-11-09 15:49
40.6537 | 2.0302 | 0.017194 | 2.0504 | 237.8714 | 11021.2782 | 183.688 | 16.3754 | 1994-11-09 15:58
40.6569 | 2.0458 | 0.017196 | 2.066 | 237.887 | 11025.9068 | 183.7651 | 16.3775 | 1994-11-09 16:02
40.6628 | 2.0613 | 0.017201 | 2.0815 | 237.9025 | 11034.5001 | 183.9083 | 16.3816 | 1994-11-09 16:11
40.6661 | 2.0777 | 0.017203 | 2.0979 | 237.9189 | 11039.1636 | 183.9861 | 16.3838 | 1994-11-09 16:16
40.6692 | 2.0884 | 0.017205 | 2.1086 | 237.9296 | 11043.5825 | 184.0597 | 16.3859 | 1994-11-09 16:20
40.6722 | 2.0998 | 0.017207 | 2.12 | 237.941 | 11048.0364 | 184.1339 | 16.388 | 1994-11-09 16:24
40.678 | 2.1072 | 0.017211 | 2.1274 | 237.9484 | 11056.2802 | 184.2713 | 16.3918 | 1994-11-09 16:33
40.6782 | 2.1146 | 0.017212 | 2.1348 | 237.9558 | 11056.5947 | 184.2766 | 16.392 | 1994-11-09 16:33
40.6811 | 2.1203 | 0.017214 | 2.1405 | 237.9615 | 11060.8039 | 184.3467 | 16.394 | 1994-11-09 16:37
40.6867 | 2.1244 | 0.017218 | 2.1446 | 237.9656 | 11068.9079 | 184.4818 | 16.3978 | 1994-11-09 16:45
40.6869 | 2.1293 | 0.017218 | 2.1495 | 237.9705 | 11069.1176 | 184.4853 | 16.3979 | 1994-11-09 16:45
40.6925 | 2.1317 | 0.017222 | 2.152 | 237.973 | 11077.1517 | 184.6192 | 16.4017 | 1994-11-09 16:54
40.6981 | 2.1358 | 0.017226 | 2.1561 | 237.9771 | 11085.2557 | 184.7543 | 16.4055 | 1994-11-09 17:02
40.7229 | 2.1358 | 0.017243 | 2.156 | 237.977 | 11120.9373 | 185.349 | 16.4223 | 1994-11-09 17:37
40.7283 | 2.1341 | 0.017247 | 2.1544 | 237.9754 | 11128.7967 | 185.4799 | 16.426 | 1994-11-09 17:45
40.7281 | 2.1267 | 0.017247 | 2.147 | 237.968 | 11128.4822 | 185.4747 | 16.4258 | 1994-11-09 17:45
40.7278 | 2.1153 | 0.017247 | 2.1355 | 237.9565 | 11127.9929 | 185.4665 | 16.4256 | 1994-11-09 17:44
40.7276 | 2.1079 | 0.017247 | 2.1281 | 237.9491 | 11127.6784 | 185.4613 | 16.4255 | 1994-11-09 17:44
40.7386 | 2.1078 | 0.017255 | 2.1281 | 237.9491 | 11143.5369 | 185.7256 | 16.4329 | 1994-11-09 18:00
40.744 | 2.1054 | 0.017258 | 2.1256 | 237.9466 | 11151.3613 | 185.856 | 16.4366 | 1994-11-09 18:08
40.7437 | 2.0964 | 0.017258 | 2.1166 | 237.9376 | 11150.9769 | 185.8496 | 16.4364 | 1994-11-09 18:07
40.7436 | 2.0914 | 0.017258 | 2.1117 | 237.9327 | 11150.7673 | 185.8461 | 16.4363 | 1994-11-09 18:07
40.7462 | 2.0865 | 0.01726 | 2.1068 | 237.9278 | 11154.5222 | 185.9087 | 16.4381 | 1994-11-09 18:11
40.7489 | 2.0832 | 0.017262 | 2.1035 | 237.9245 | 11158.3471 | 185.9725 | 16.4399 | 1994-11-09 18:15
40.7514 | 2.0775 | 0.017264 | 2.0977 | 237.9187 | 11162.0671 | 186.0345 | 16.4417 | 1994-11-09 18:18
40.7541 | 2.0734 | 0.017266 | 2.0936 | 237.9146 | 11165.8569 | 186.0976 | 16.4434 | 1994-11-09 18:22
40.7567 | 2.0685 | 0.017267 | 2.0887 | 237.9097 | 11169.6119 | 186.1602 | 16.4452 | 1994-11-09 18:26
40.7649 | 2.0676 | 0.017273 | 2.0879 | 237.9089 | 11181.4708 | 186.3578 | 16.4508 | 1994-11-09 18:38
40.7704 | 2.066 | 0.017277 | 2.0862 | 237.9072 | 11189.3302 | 186.4888 | 16.4545 | 1994-11-09 18:46
40.7702 | 2.061 | 0.017277 | 2.0813 | 237.9023 | 11189.1205 | 186.4853 | 16.4544 | 1994-11-09 18:46
40.7728 | 2.0553 | 0.017279 | 2.0756 | 237.8966 | 11192.8405 | 186.5473 | 16.4561 | 1994-11-09 18:49
40.7838 | 2.0553 | 0.017287 | 2.0755 | 237.8965 | 11208.699 | 186.8117 | 16.4636 | 1994-11-09 19:05
40.7893 | 2.0536 | 0.017291 | 2.0739 | 237.8949 | 11216.5584 | 186.9426 | 16.4673 | 1994-11-09 19:13
40.7947 | 2.0511 | 0.017295 | 2.0714 | 237.8924 | 11224.3828 | 187.073 | 16.471 | 1994-11-09 19:21
40.8057 | 2.0511 | 0.017302 | 2.0714 | 237.8924 | 11240.2413 | 187.3374 | 16.4785 | 1994-11-09 19:37
40.8141 | 2.0544 | 0.017308 | 2.0747 | 237.8957 | 11252.275 | 187.5379 | 16.4841 | 1994-11-09 19:49
40.8142 | 2.0585 | 0.017308 | 2.0788 | 237.8998 | 11252.4497 | 187.5408 | 16.4842 | 1994-11-09 19:49
40.817 | 2.0609 | 0.01731 | 2.0812 | 237.9022 | 11256.5192 | 187.6087 | 16.4861 | 1994-11-09 19:53
40.8226 | 2.0634 | 0.017314 | 2.0837 | 237.9047 | 11264.5533 | 187.7426 | 16.4899 | 1994-11-09 20:01
40.8283 | 2.0683 | 0.017318 | 2.0886 | 237.9096 | 11272.6922 | 187.8782 | 16.4937 | 1994-11-09 20:09
40.8311 | 2.0715 | 0.01732 | 2.0918 | 237.9128 | 11276.7966 | 187.9466 | 16.4957 | 1994-11-09 20:13
40.834 | 2.0748 | 0.017322 | 2.0951 | 237.9161 | 11280.901 | 188.015 | 16.4976 | 1994-11-09 20:17
40.8396 | 2.0789 | 0.017326 | 2.0992 | 237.9202 | 11289.005 | 188.1501 | 16.5014 | 1994-11-09 20:25
40.8424 | 2.0822 | 0.017329 | 2.1025 | 237.9235 | 11293.1094 | 188.2185 | 16.5033 | 1994-11-09 20:30
40.8453 | 2.0854 | 0.017331 | 2.1058 | 237.9268 | 11297.2138 | 188.2869 | 16.5053 | 1994-11-09 20:34
40.8537 | 2.0911 | 0.017337 | 2.1115 | 237.9325 | 11309.3523 | 188.4892 | 16.511 | 1994-11-09 20:46
40.8593 | 2.0944 | 0.017341 | 2.1147 | 237.9357 | 11317.4214 | 188.6237 | 16.5148 | 1994-11-09 20:54
40.865 | 2.0993 | 0.017345 | 2.1197 | 237.9407 | 11325.5603 | 188.7593 | 16.5186 | 1994-11-09 21:02
40.8706 | 2.1042 | 0.017349 | 2.1246 | 237.9456 | 11333.6992 | 188.895 | 16.5225 | 1994-11-09 21:10
40.8735 | 2.1067 | 0.017351 | 2.127 | 237.948 | 11337.7687 | 188.9628 | 16.5244 | 1994-11-09 21:14
40.8791 | 2.1107 | 0.017355 | 2.1311 | 237.9521 | 11345.8727 | 189.0979 | 16.5282 | 1994-11-09 21:22
40.8874 | 2.1124 | 0.017361 | 2.1327 | 237.9537 | 11357.8365 | 189.2973 | 16.5338 | 1994-11-09 21:34
40.8902 | 2.1156 | 0.017363 | 2.136 | 237.957 | 11361.9409 | 189.3657 | 16.5358 | 1994-11-09 21:38
40.8986 | 2.1189 | 0.017368 | 2.1393 | 237.9603 | 11373.9745 | 189.5662 | 16.5414 | 1994-11-09 21:51
40.9015 | 2.1238 | 0.017371 | 2.1442 | 237.9652 | 11378.1488 | 189.6358 | 16.5434 | 1994-11-09 21:55
40.907 | 2.1254 | 0.017375 | 2.1458 | 237.9668 | 11386.148 | 189.7691 | 16.5472 | 1994-11-09 22:03
40.9153 | 2.1254 | 0.01738 | 2.1458 | 237.9668 | 11398.0419 | 189.9674 | 16.5528 | 1994-11-09 22:15
40.9209 | 2.1287 | 0.017384 | 2.1491 | 237.9701 | 11406.1109 | 190.1018 | 16.5565 | 1994-11-09 22:23
40.9237 | 2.1303 | 0.017386 | 2.1507 | 237.9717 | 11410.1454 | 190.1691 | 16.5584 | 1994-11-09 22:27
40.9595 | 2.1302 | 0.017412 | 2.1506 | 237.9716 | 11461.6856 | 191.0281 | 16.5827 | 1994-11-09 23:18
40.9677 | 2.1285 | 0.017418 | 2.149 | 237.97 | 11473.5096 | 191.2252 | 16.5883 | 1994-11-09 23:30
40.9731 | 2.1252 | 0.017422 | 2.1457 | 237.9667 | 11481.299 | 191.355 | 16.5919 | 1994-11-09 23:38
40.9758 | 2.122 | 0.017423 | 2.1424 | 237.9634 | 11485.1239 | 191.4187 | 16.5937 | 1994-11-09 23:42
40.984 | 2.1211 | 0.017429 | 2.1415 | 237.9625 | 11496.9828 | 191.6164 | 16.5993 | 1994-11-09 23:54
40.9894 | 2.1186 | 0.017433 | 2.1391 | 237.9601 | 11504.8072 | 191.7468 | 16.603 | 1994-11-10 00:01
40.9921 | 2.1162 | 0.017435 | 2.1366 | 237.9576 | 11508.667 | 191.8111 | 16.6048 | 1994-11-10 00:05
41.0031 | 2.1153 | 0.017443 | 2.1358 | 237.9568 | 11524.4906 | 192.0748 | 16.6123 | 1994-11-10 00:21
41.0086 | 2.1137 | 0.017447 | 2.1341 | 237.9551 | 11532.3499 | 192.2058 | 16.616 | 1994-11-10 00:29
41.0112 | 2.1096 | 0.017449 | 2.13 | 237.951 | 11536.1398 | 192.269 | 16.6178 | 1994-11-10 00:33
41.0139 | 2.1071 | 0.017451 | 2.1276 | 237.9486 | 11539.9996 | 192.3333 | 16.6196 | 1994-11-10 00:37
41.0221 | 2.1063 | 0.017456 | 2.1267 | 237.9477 | 11551.8586 | 192.531 | 16.6252 | 1994-11-10 00:48
41.0276 | 2.1046 | 0.01746 | 2.1251 | 237.9461 | 11559.7179 | 192.662 | 16.6289 | 1994-11-10 00:56
41.0302 | 2.1005 | 0.017462 | 2.121 | 237.942 | 11563.5078 | 192.7251 | 16.6307 | 1994-11-10 01:00
41.0356 | 2.0972 | 0.017466 | 2.1177 | 237.9387 | 11571.2973 | 192.855 | 16.6343 | 1994-11-10 01:08
41.0356 | 2.0947 | 0.017466 | 2.1152 | 237.9362 | 11571.1924 | 192.8532 | 16.6343 | 1994-11-10 01:08
41.0438 | 2.0931 | 0.017472 | 2.1136 | 237.9346 | 11583.0164 | 193.0503 | 16.6398 | 1994-11-10 01:20
41.052 | 2.0922 | 0.017478 | 2.1127 | 237.9337 | 11594.8754 | 193.2479 | 16.6454 | 1994-11-10 01:31
41.0547 | 2.0898 | 0.01748 | 2.1103 | 237.9313 | 11598.7352 | 193.3123 | 16.6472 | 1994-11-10 01:35
41.0573 | 2.0865 | 0.017481 | 2.107 | 237.928 | 11602.56 | 193.376 | 16.649 | 1994-11-10 01:39
41.0683 | 2.0856 | 0.017489 | 2.1061 | 237.9271 | 11618.3836 | 193.6397 | 16.6565 | 1994-11-10 01:55
41.0738 | 2.0832 | 0.017493 | 2.1037 | 237.9247 | 11626.208 | 193.7701 | 16.6602 | 1994-11-10 02:03
41.0764 | 2.0799 | 0.017495 | 2.1004 | 237.9214 | 11630.0328 | 193.8339 | 16.662 | 1994-11-10 02:07
41.0957 | 2.079 | 0.017509 | 2.0995 | 237.9205 | 11657.7502 | 194.2958 | 16.675 | 1994-11-10 02:34
41.1094 | 2.079 | 0.017519 | 2.0995 | 237.9205 | 11677.5734 | 194.6262 | 16.6844 | 1994-11-10 02:54
41.1176 | 2.0773 | 0.017524 | 2.0978 | 237.9188 | 11689.3974 | 194.8233 | 16.6899 | 1994-11-10 03:06
41.1589 | 2.0772 | 0.017554 | 2.0978 | 237.9188 | 11748.8668 | 195.8144 | 16.7179 | 1994-11-10 04:06
41.1645 | 2.0788 | 0.017558 | 2.0994 | 237.9204 | 11756.8659 | 195.9478 | 16.7217 | 1994-11-10 04:14
41.1728 | 2.0804 | 0.017564 | 2.101 | 237.922 | 11768.8297 | 196.1472 | 16.7273 | 1994-11-10 04:26
41.1976 | 2.0804 | 0.017581 | 2.101 | 237.922 | 11804.5113 | 196.7419 | 16.7441 | 1994-11-10 05:01
41.2059 | 2.082 | 0.017587 | 2.1026 | 237.9236 | 11816.4751 | 196.9413 | 16.7498 | 1994-11-10 05:13
41.2115 | 2.0844 | 0.017591 | 2.105 | 237.926 | 11824.5092 | 197.0752 | 16.7535 | 1994-11-10 05:21
41.217 | 2.0852 | 0.017595 | 2.1058 | 237.9268 | 11832.4734 | 197.2079 | 16.7573 | 1994-11-10 05:29
41.2225 | 2.0852 | 0.017599 | 2.1058 | 237.9268 | 11840.4027 | 197.34 | 16.761 | 1994-11-10 05:37
41.2308 | 2.0877 | 0.017605 | 2.1083 | 237.9293 | 11852.4014 | 197.54 | 16.7667 | 1994-11-10 05:49
41.2364 | 2.0885 | 0.017609 | 2.1091 | 237.9301 | 11860.3656 | 197.6728 | 16.7704 | 1994-11-10 05:57
41.2391 | 2.0885 | 0.017611 | 2.1091 | 237.9301 | 11864.3302 | 197.7388 | 16.7723 | 1994-11-10 06:01
41.2475 | 2.0917 | 0.017617 | 2.1123 | 237.9333 | 11876.3639 | 197.9394 | 16.7779 | 1994-11-10 06:13
41.253 | 2.0933 | 0.017621 | 2.114 | 237.935 | 11884.363 | 198.0727 | 16.7817 | 1994-11-10 06:21
41.2778 | 2.0941 | 0.017638 | 2.1147 | 237.9357 | 11920.0796 | 198.668 | 16.7985 | 1994-11-10 06:57
41.3026 | 2.0932 | 0.017656 | 2.1139 | 237.9349 | 11955.7263 | 199.2621 | 16.8153 | 1994-11-10 07:33
41.308 | 2.0915 | 0.01766 | 2.1122 | 237.9332 | 11963.5857 | 199.3931 | 16.819 | 1994-11-10 07:40
41.3135 | 2.0899 | 0.017664 | 2.1106 | 237.9316 | 11971.445 | 199.5241 | 16.8227 | 1994-11-10 07:48
41.3245 | 2.0882 | 0.017672 | 2.1089 | 237.9299 | 11987.2336 | 199.7872 | 16.8301 | 1994-11-10 08:04
41.3271 | 2.0858 | 0.017674 | 2.1064 | 237.9274 | 11991.0934 | 199.8516 | 16.832 | 1994-11-10 08:08
41.3354 | 2.0841 | 0.017679 | 2.1048 | 237.9258 | 12002.9174 | 200.0486 | 16.8375 | 1994-11-10 08:20
41.3435 | 2.0816 | 0.017685 | 2.1023 | 237.9233 | 12014.7064 | 200.2451 | 16.8431 | 1994-11-10 08:32
41.3434 | 2.0775 | 0.017685 | 2.0982 | 237.9192 | 12014.5317 | 200.2422 | 16.843 | 1994-11-10 08:31
41.3544 | 2.0767 | 0.017693 | 2.0974 | 237.9184 | 12030.3553 | 200.5059 | 16.8504 | 1994-11-10 08:47
41.3598 | 2.0734 | 0.017697 | 2.0941 | 237.9151 | 12038.1447 | 200.6357 | 16.8541 | 1994-11-10 08:55
41.3653 | 2.0709 | 0.017701 | 2.0916 | 237.9126 | 12045.9692 | 200.7662 | 16.8578 | 1994-11-10 09:03
41.3707 | 2.0692 | 0.017705 | 2.0899 | 237.9109 | 12053.8285 | 200.8971 | 16.8615 | 1994-11-10 09:11
41.3734 | 2.066 | 0.017706 | 2.0867 | 237.9077 | 12057.6534 | 200.9609 | 16.8633 | 1994-11-10 09:15
41.3816 | 2.0643 | 0.017712 | 2.085 | 237.906 | 12069.4774 | 201.158 | 16.8689 | 1994-11-10 09:26
41.3926 | 2.0634 | 0.01772 | 2.0842 | 237.9052 | 12085.3009 | 201.4217 | 16.8763 | 1994-11-10 09:42
41.3952 | 2.0602 | 0.017722 | 2.0809 | 237.9019 | 12089.1258 | 201.4854 | 16.8781 | 1994-11-10 09:46
41.4062 | 2.0585 | 0.01773 | 2.0792 | 237.9002 | 12104.9144 | 201.7486 | 16.8856 | 1994-11-10 10:02
41.4255 | 2.0584 | 0.017744 | 2.0792 | 237.9002 | 12132.6668 | 202.2111 | 16.8986 | 1994-11-10 10:30
41.4281 | 2.056 | 0.017745 | 2.0767 | 237.8977 | 12136.5266 | 202.2754 | 16.9004 | 1994-11-10 10:33
41.4308 | 2.0519 | 0.017747 | 2.0726 | 237.8936 | 12140.3165 | 202.3386 | 16.9022 | 1994-11-10 10:37
41.439 | 2.0494 | 0.017753 | 2.0701 | 237.8911 | 12152.1055 | 202.5351 | 16.9078 | 1994-11-10 10:49
41.4527 | 2.0485 | 0.017763 | 2.0693 | 237.8903 | 12171.8937 | 202.8649 | 16.9171 | 1994-11-10 11:09
41.4554 | 2.0452 | 0.017765 | 2.066 | 237.887 | 12175.7185 | 202.9286 | 16.9189 | 1994-11-10 11:13
41.4663 | 2.0444 | 0.017773 | 2.0652 | 237.8862 | 12191.5421 | 203.1924 | 16.9263 | 1994-11-10 11:28
41.4911 | 2.0443 | 0.01779 | 2.0651 | 237.8861 | 12227.2237 | 203.7871 | 16.9431 | 1994-11-10 12:04
41.5021 | 2.0435 | 0.017798 | 2.0643 | 237.8853 | 12243.0473 | 204.0508 | 16.9506 | 1994-11-10 12:20
41.5186 | 2.0434 | 0.01781 | 2.0642 | 237.8852 | 12266.835 | 204.4473 | 16.9618 | 1994-11-10 12:44
41.5241 | 2.0418 | 0.017814 | 2.0626 | 237.8836 | 12274.6944 | 204.5782 | 16.9655 | 1994-11-10 12:52
41.5433 | 2.0409 | 0.017827 | 2.0617 | 237.8827 | 12302.4119 | 205.0402 | 16.9785 | 1994-11-10 13:19
41.5489 | 2.0425 | 0.017831 | 2.0634 | 237.8844 | 12310.411 | 205.1735 | 16.9823 | 1994-11-10 13:27
41.5573 | 2.0458 | 0.017837 | 2.0666 | 237.8876 | 12322.4447 | 205.3741 | 16.988 | 1994-11-10 13:39
41.5738 | 2.0457 | 0.017849 | 2.0666 | 237.8876 | 12346.2324 | 205.7705 | 16.9992 | 1994-11-10 14:03
41.5794 | 2.0506 | 0.017853 | 2.0715 | 237.8925 | 12354.3714 | 205.9062 | 17.003 | 1994-11-10 14:11
41.585 | 2.0514 | 0.017857 | 2.0723 | 237.8933 | 12362.3356 | 206.0389 | 17.0067 | 1994-11-10 14:19
41.5932 | 2.0506 | 0.017863 | 2.0715 | 237.8925 | 12374.1945 | 206.2366 | 17.0123 | 1994-11-10 14:31
41.618 | 2.0505 | 0.017881 | 2.0714 | 237.8924 | 12409.8761 | 206.8313 | 17.0291 | 1994-11-10 15:07
41.662 | 2.0504 | 0.017912 | 2.0713 | 237.8923 | 12473.3102 | 207.8885 | 17.059 | 1994-11-10 16:10
41.6703 | 2.052 | 0.017918 | 2.073 | 237.894 | 12485.2739 | 208.0879 | 17.0646 | 1994-11-10 16:22
41.6759 | 2.0545 | 0.017922 | 2.0754 | 237.8964 | 12493.308 | 208.2218 | 17.0684 | 1994-11-10 16:30
41.6897 | 2.0553 | 0.017932 | 2.0762 | 237.8972 | 12513.1661 | 208.5528 | 17.0778 | 1994-11-10 16:50
41.6953 | 2.0593 | 0.017936 | 2.0803 | 237.9013 | 12521.2701 | 208.6878 | 17.0816 | 1994-11-10 16:58
41.6982 | 2.0626 | 0.017938 | 2.0836 | 237.9046 | 12525.3745 | 208.7562 | 17.0835 | 1994-11-10 17:02
41.7147 | 2.0626 | 0.017949 | 2.0835 | 237.9045 | 12549.1623 | 209.1527 | 17.0947 | 1994-11-10 17:26
41.723 | 2.0642 | 0.017955 | 2.0851 | 237.9061 | 12561.126 | 209.3521 | 17.1003 | 1994-11-10 17:38
41.7286 | 2.0675 | 0.017959 | 2.0884 | 237.9094 | 12569.1951 | 209.4866 | 17.1041 | 1994-11-10 17:46
41.7369 | 2.0683 | 0.017965 | 2.0892 | 237.9102 | 12581.1239 | 209.6854 | 17.1098 | 1994-11-10 17:58
41.7397 | 2.0707 | 0.017967 | 2.0917 | 237.9127 | 12585.1934 | 209.7532 | 17.1117 | 1994-11-10 18:02
41.7426 | 2.074 | 0.017969 | 2.0949 | 237.9159 | 12589.2978 | 209.8216 | 17.1136 | 1994-11-10 18:06
41.7564 | 2.0748 | 0.017979 | 2.0957 | 237.9167 | 12609.1559 | 210.1526 | 17.123 | 1994-11-10 18:26
41.7619 | 2.0772 | 0.017983 | 2.0982 | 237.9192 | 12617.1899 | 210.2865 | 17.1267 | 1994-11-10 18:34
41.7702 | 2.0788 | 0.017989 | 2.0998 | 237.9208 | 12629.1537 | 210.4859 | 17.1324 | 1994-11-10 18:46
41.7731 | 2.0821 | 0.017991 | 2.1031 | 237.9241 | 12633.2581 | 210.5543 | 17.1343 | 1994-11-10 18:50
41.7759 | 2.0845 | 0.017993 | 2.1055 | 237.9265 | 12637.3276 | 210.6221 | 17.1362 | 1994-11-10 18:54
41.7843 | 2.087 | 0.017999 | 2.108 | 237.929 | 12649.3263 | 210.8221 | 17.1419 | 1994-11-10 19:06
41.7926 | 2.0886 | 0.018005 | 2.1096 | 237.9306 | 12661.2901 | 211.0215 | 17.1475 | 1994-11-10 19:18
41.8037 | 2.0918 | 0.018013 | 2.1129 | 237.9339 | 12677.2884 | 211.2881 | 17.155 | 1994-11-10 19:34
41.8093 | 2.0951 | 0.018017 | 2.1161 | 237.9371 | 12685.3574 | 211.4226 | 17.1588 | 1994-11-10 19:42
41.8149 | 2.0992 | 0.018021 | 2.1202 | 237.9412 | 12693.4614 | 211.5577 | 17.1626 | 1994-11-10 19:51
41.8232 | 2.0992 | 0.018027 | 2.1202 | 237.9412 | 12705.3553 | 211.7559 | 17.1682 | 1994-11-10 20:03
41.8315 | 2.1016 | 0.018033 | 2.1226 | 237.9436 | 12717.354 | 211.9559 | 17.1739 | 1994-11-10 20:15
41.8426 | 2.1049 | 0.01804 | 2.1259 | 237.9469 | 12733.3523 | 212.2225 | 17.1814 | 1994-11-10 20:31
41.8509 | 2.1073 | 0.018046 | 2.1283 | 237.9493 | 12745.351 | 212.4225 | 17.1871 | 1994-11-10 20:43
41.8648 | 2.1097 | 0.018056 | 2.1308 | 237.9518 | 12765.279 | 212.7546 | 17.1965 | 1994-11-10 21:02
41.8704 | 2.1122 | 0.01806 | 2.1332 | 237.9542 | 12773.3131 | 212.8886 | 17.2002 | 1994-11-10 21:10
41.8787 | 2.1154 | 0.018066 | 2.1365 | 237.9575 | 12785.3467 | 213.0891 | 17.2059 | 1994-11-10 21:23
41.8925 | 2.1162 | 0.018076 | 2.1373 | 237.9583 | 12805.2048 | 213.4201 | 17.2153 | 1994-11-10 21:42
41.9036 | 2.1186 | 0.018084 | 2.1397 | 237.9607 | 12821.1682 | 213.6861 | 17.2228 | 1994-11-10 21:58
41.9201 | 2.1194 | 0.018096 | 2.1405 | 237.9615 | 12844.9909 | 214.0832 | 17.234 | 1994-11-10 22:22
41.9339 | 2.1202 | 0.018106 | 2.1413 | 237.9623 | 12864.849 | 214.4141 | 17.2433 | 1994-11-10 22:42
41.9422 | 2.121 | 0.018111 | 2.1421 | 237.9631 | 12876.7778 | 214.613 | 17.249 | 1994-11-10 22:54
42 | 2.1208 | 0.018153 | 2.142 | 237.963 | 12960.0349 | 216.0006 | 17.2882 | 1994-11-11 00:17
42.0075 | 2.1218 | 0.018158 | 2.143 | 237.964 | 12970.8425 | 216.1807 | 17.2932 | 1994-11-11 00:28
42.0157 | 2.1177 | 0.018164 | 2.1389 | 237.9599 | 12982.6455 | 216.3774 | 17.2988 | 1994-11-11 00:40
42.0323 | 2.1152 | 0.018176 | 2.1364 | 237.9574 | 13006.4795 | 216.7747 | 17.31 | 1994-11-11 01:04
42.046 | 2.1095 | 0.018185 | 2.1306 | 237.9516 | 13026.1946 | 217.1032 | 17.3193 | 1994-11-11 01:23
42.0625 | 2.1078 | 0.018197 | 2.129 | 237.95 | 13050.0611 | 217.501 | 17.3305 | 1994-11-11 01:47
42.0819 | 2.1077 | 0.018211 | 2.1289 | 237.9499 | 13077.9813 | 217.9664 | 17.3437 | 1994-11-11 02:15
42.0956 | 2.1028 | 0.018221 | 2.124 | 237.945 | 13097.7289 | 218.2955 | 17.353 | 1994-11-11 02:35
42.0983 | 2.0979 | 0.018223 | 2.1191 | 237.9401 | 13101.5222 | 218.3587 | 17.3548 | 1994-11-11 02:39
42.1091 | 2.0897 | 0.01823 | 2.1109 | 237.9319 | 13117.151 | 218.6192 | 17.3621 | 1994-11-11 02:54
42.1173 | 2.0848 | 0.018236 | 2.106 | 237.927 | 13128.9214 | 218.8154 | 17.3677 | 1994-11-11 03:06
42.1337 | 2.0774 | 0.018248 | 2.0986 | 237.9196 | 13152.56 | 219.2093 | 17.3788 | 1994-11-11 03:30
42.1446 | 2.0692 | 0.018255 | 2.0904 | 237.9114 | 13168.1889 | 219.4698 | 17.3862 | 1994-11-11 03:46
42.1747 | 2.056 | 0.018277 | 2.0773 | 237.8983 | 13211.5425 | 220.1924 | 17.4066 | 1994-11-11 04:29
42.1938 | 2.0445 | 0.01829 | 2.0658 | 237.8868 | 13239.0069 | 220.6501 | 17.4195 | 1994-11-11 04:56
42.2156 | 2.0339 | 0.018306 | 2.0552 | 237.8762 | 13270.4925 | 221.1749 | 17.4343 | 1994-11-11 05:28
42.2375 | 2.0232 | 0.018322 | 2.0445 | 237.8655 | 13301.978 | 221.6996 | 17.4491 | 1994-11-11 05:59
42.2594 | 2.0158 | 0.018337 | 2.0371 | 237.8581 | 13333.5938 | 222.2266 | 17.464 | 1994-11-11 06:31
42.2841 | 2.0067 | 0.018355 | 2.0281 | 237.8491 | 13369.1331 | 222.8189 | 17.4808 | 1994-11-11 07:07
42.2922 | 1.9994 | 0.018361 | 2.0207 | 237.8417 | 13380.8059 | 223.0134 | 17.4863 | 1994-11-11 07:18
42.3114 | 1.9928 | 0.018374 | 2.0142 | 237.8352 | 13408.4656 | 223.4744 | 17.4993 | 1994-11-11 07:46
42.3307 | 1.9886 | 0.018388 | 2.01 | 237.831 | 13436.223 | 223.9371 | 17.5123 | 1994-11-11 08:14
42.3361 | 1.9845 | 0.018392 | 2.0059 | 237.8269 | 13444.0374 | 224.0673 | 17.516 | 1994-11-11 08:22
42.3526 | 1.9804 | 0.018404 | 2.0018 | 237.8228 | 13467.8063 | 224.4634 | 17.5272 | 1994-11-11 08:45
42.3942 | 1.9803 | 0.018433 | 2.0017 | 237.8227 | 13527.6353 | 225.4606 | 17.5554 | 1994-11-11 09:45
42.4302 | 1.9802 | 0.018459 | 2.0017 | 237.8227 | 13579.4872 | 226.3248 | 17.5798 | 1994-11-11 10:37
42.4579 | 1.9801 | 0.018479 | 2.0016 | 237.8226 | 13619.3732 | 226.9896 | 17.5986 | 1994-11-11 11:17
42.469 | 1.9801 | 0.018486 | 2.0016 | 237.8226 | 13635.3276 | 227.2555 | 17.6061 | 1994-11-11 11:33
42.4801 | 1.9825 | 0.018494 | 2.004 | 237.825 | 13651.3797 | 227.523 | 17.6136 | 1994-11-11 11:49
42.4913 | 1.9866 | 0.018502 | 2.0081 | 237.8291 | 13667.497 | 227.7916 | 17.6212 | 1994-11-11 12:05
42.5135 | 1.9865 | 0.018518 | 2.008 | 237.829 | 13699.4058 | 228.3234 | 17.6363 | 1994-11-11 12:37
42.5301 | 1.9864 | 0.01853 | 2.008 | 237.829 | 13723.3374 | 228.7223 | 17.6475 | 1994-11-11 13:01
42.544 | 1.9889 | 0.01854 | 2.0104 | 237.8314 | 13743.3781 | 229.0563 | 17.657 | 1994-11-11 13:21
42.5635 | 1.9937 | 0.018554 | 2.0152 | 237.8362 | 13771.4937 | 229.5249 | 17.6702 | 1994-11-11 13:49
42.5831 | 2.001 | 0.018568 | 2.0226 | 237.8436 | 13799.707 | 229.9951 | 17.6835 | 1994-11-11 14:17
42.6055 | 2.0091 | 0.018584 | 2.0307 | 237.8517 | 13831.9414 | 230.5324 | 17.6987 | 1994-11-11 14:50
42.6363 | 2.0188 | 0.018605 | 2.0404 | 237.8614 | 13876.2068 | 231.2701 | 17.7195 | 1994-11-11 15:34
42.6698 | 2.0309 | 0.018629 | 2.0526 | 237.8736 | 13924.5584 | 232.076 | 17.7423 | 1994-11-11 16:22
42.6978 | 2.0407 | 0.018649 | 2.0623 | 237.8833 | 13964.8352 | 232.7473 | 17.7612 | 1994-11-11 17:03
42.7146 | 2.0488 | 0.018661 | 2.0704 | 237.8914 | 13989.0924 | 233.1515 | 17.7726 | 1994-11-11 17:27
42.7315 | 2.0569 | 0.018673 | 2.0786 | 237.8996 | 14013.3496 | 233.5558 | 17.7841 | 1994-11-11 17:51
42.7455 | 2.0642 | 0.018683 | 2.0859 | 237.9069 | 14033.5857 | 233.8931 | 17.7936 | 1994-11-11 18:11
42.754 | 2.0699 | 0.018689 | 2.0916 | 237.9126 | 14045.7794 | 234.0963 | 17.7993 | 1994-11-11 18:24
42.7651 | 2.0777 | 0.018697 | 2.0994 | 237.9204 | 14061.7101 | 234.3618 | 17.8068 | 1994-11-11 18:39
42.7791 | 2.0884 | 0.018707 | 2.1101 | 237.9311 | 14081.8345 | 234.6972 | 17.8163 | 1994-11-11 19:00
42.7958 | 2.0999 | 0.018719 | 2.1216 | 237.9426 | 14105.9489 | 235.0991 | 17.8277 | 1994-11-11 19:24
42.8098 | 2.1113 | 0.018729 | 2.1331 | 237.9541 | 14126.095 | 235.4349 | 17.8371 | 1994-11-11 19:44
42.8237 | 2.1212 | 0.018739 | 2.1429 | 237.9639 | 14146.1976 | 235.77 | 17.8466 | 1994-11-11 20:04
42.8349 | 2.1302 | 0.018747 | 2.1519 | 237.9729 | 14162.3101 | 236.0385 | 17.8542 | 1994-11-11 20:20
42.8517 | 2.14 | 0.018759 | 2.1618 | 237.9828 | 14186.381 | 236.4397 | 17.8655 | 1994-11-11 20:44
42.8628 | 2.1482 | 0.018767 | 2.17 | 237.991 | 14202.4718 | 236.7079 | 17.8731 | 1994-11-11 21:00
42.8795 | 2.1547 | 0.018779 | 2.1765 | 237.9975 | 14226.4557 | 237.1076 | 17.8844 | 1994-11-11 21:24
42.8989 | 2.1613 | 0.018792 | 2.183 | 238.004 | 14254.408 | 237.5735 | 17.8976 | 1994-11-11 21:52
42.9155 | 2.167 | 0.018804 | 2.1888 | 238.0098 | 14278.3702 | 237.9728 | 17.9088 | 1994-11-11 22:16
42.9294 | 2.171 | 0.018814 | 2.1929 | 238.0139 | 14298.3206 | 238.3053 | 17.9182 | 1994-11-11 22:36
42.9459 | 2.1718 | 0.018826 | 2.1937 | 238.0147 | 14322.1523 | 238.7025 | 17.9295 | 1994-11-11 23:00
42.9625 | 2.1743 | 0.018838 | 2.1961 | 238.0171 | 14346.0276 | 239.1005 | 17.9407 | 1994-11-11 23:24
42.9956 | 2.1742 | 0.018861 | 2.196 | 238.017 | 14393.6476 | 239.8941 | 17.9631 | 1994-11-12 00:12
43.0287 | 2.1741 | 0.018885 | 2.196 | 238.017 | 14441.2676 | 240.6878 | 17.9855 | 1994-11-12 00:59
43.0535 | 2.174 | 0.018902 | 2.1959 | 238.0169 | 14476.9826 | 241.283 | 18.0023 | 1994-11-12 01:35
43.0671 | 2.1674 | 0.018912 | 2.1893 | 238.0103 | 14496.6503 | 241.6108 | 18.0116 | 1994-11-12 01:55
43.0698 | 2.1609 | 0.018914 | 2.1828 | 238.0038 | 14500.4446 | 241.6741 | 18.0134 | 1994-11-12 01:58
43.0779 | 2.1567 | 0.01892 | 2.1786 | 237.9996 | 14512.2409 | 241.8707 | 18.0189 | 1994-11-12 02:10
43.0972 | 2.1567 | 0.018934 | 2.1786 | 237.9996 | 14540.0192 | 242.3337 | 18.032 | 1994-11-12 02:38
43.1083 | 2.1567 | 0.018941 | 2.1786 | 237.9996 | 14555.8926 | 242.5982 | 18.0395 | 1994-11-12 02:54
43.1164 | 2.1509 | 0.018947 | 2.1728 | 237.9938 | 14567.6454 | 242.7941 | 18.045 | 1994-11-12 03:06
43.1218 | 2.1459 | 0.018951 | 2.1679 | 237.9889 | 14575.4516 | 242.9242 | 18.0487 | 1994-11-12 03:13
43.13 | 2.1418 | 0.018957 | 2.1638 | 237.9848 | 14587.2478 | 243.1208 | 18.0543 | 1994-11-12 03:25
43.141 | 2.141 | 0.018965 | 2.1629 | 237.9839 | 14603.0994 | 243.385 | 18.0617 | 1994-11-12 03:41
43.1491 | 2.1319 | 0.018971 | 2.1539 | 237.9749 | 14614.7652 | 243.5794 | 18.0672 | 1994-11-12 03:53
43.1492 | 2.136 | 0.018971 | 2.158 | 237.979 | 14614.874 | 243.5812 | 18.0673 | 1994-11-12 03:53
43.1518 | 2.1286 | 0.018972 | 2.1506 | 237.9716 | 14618.6466 | 243.6441 | 18.069 | 1994-11-12 03:57
43.1656 | 2.1253 | 0.018982 | 2.1473 | 237.9683 | 14638.4013 | 243.9734 | 18.0783 | 1994-11-12 04:16
43.2152 | 2.1252 | 0.019018 | 2.1472 | 237.9682 | 14709.8313 | 245.1639 | 18.112 | 1994-11-12 05:28
43.2372 | 2.1268 | 0.019033 | 2.1488 | 237.9698 | 14741.6214 | 245.6937 | 18.1269 | 1994-11-12 06:00
43.2483 | 2.13 | 0.019041 | 2.1521 | 237.9731 | 14757.5817 | 245.9597 | 18.1345 | 1994-11-12 06:16
43.2677 | 2.1366 | 0.019055 | 2.1586 | 237.9796 | 14785.534 | 246.4256 | 18.1476 | 1994-11-12 06:44
43.2899 | 2.1414 | 0.019071 | 2.1635 | 237.9845 | 14817.4111 | 246.9569 | 18.1626 | 1994-11-12 07:16
43.3092 | 2.1447 | 0.019085 | 2.1668 | 237.9878 | 14845.2764 | 247.4213 | 18.1757 | 1994-11-12 07:43
43.3286 | 2.1479 | 0.019098 | 2.17 | 237.991 | 14873.1418 | 247.8857 | 18.1889 | 1994-11-12 08:11
43.3452 | 2.1503 | 0.01911 | 2.1725 | 237.9935 | 14897.017 | 248.2836 | 18.2001 | 1994-11-12 08:35
43.3727 | 2.1503 | 0.01913 | 2.1724 | 237.9934 | 14936.7003 | 248.945 | 18.2188 | 1994-11-12 09:15
43.403 | 2.1502 | 0.019151 | 2.1724 | 237.9934 | 14980.352 | 249.6725 | 18.2393 | 1994-11-12 09:59
43.425 | 2.1477 | 0.019167 | 2.1699 | 237.9909 | 15012.0334 | 250.2006 | 18.2543 | 1994-11-12 10:30
43.4497 | 2.1427 | 0.019185 | 2.1649 | 237.9859 | 15047.6179 | 250.7936 | 18.271 | 1994-11-12 11:06
43.4607 | 2.1394 | 0.019192 | 2.1616 | 237.9826 | 15063.4043 | 251.0567 | 18.2784 | 1994-11-12 11:22
43.48 | 2.1393 | 0.019206 | 2.1615 | 237.9825 | 15091.1826 | 251.5197 | 18.2915 | 1994-11-12 11:49
43.5047 | 2.1368 | 0.019224 | 2.159 | 237.98 | 15126.8324 | 252.1139 | 18.3083 | 1994-11-12 12:25
43.5102 | 2.1319 | 0.019228 | 2.1541 | 237.9751 | 15134.6386 | 252.244 | 18.312 | 1994-11-12 12:33
43.5184 | 2.1277 | 0.019233 | 2.15 | 237.971 | 15146.4348 | 252.4406 | 18.3175 | 1994-11-12 12:45
43.5294 | 2.1269 | 0.019241 | 2.1491 | 237.9701 | 15162.2864 | 252.7048 | 18.325 | 1994-11-12 13:01
43.5431 | 2.1228 | 0.019251 | 2.145 | 237.966 | 15182.0194 | 253.0337 | 18.3343 | 1994-11-12 13:20
43.5485 | 2.1178 | 0.019255 | 2.1401 | 237.9611 | 15189.8256 | 253.1638 | 18.338 | 1994-11-12 13:28
43.554 | 2.1153 | 0.019259 | 2.1376 | 237.9586 | 15197.697 | 253.295 | 18.3417 | 1994-11-12 13:36
43.5594 | 2.1112 | 0.019263 | 2.1335 | 237.9545 | 15205.525 | 253.4254 | 18.3454 | 1994-11-12 13:44
43.5786 | 2.1087 | 0.019276 | 2.131 | 237.952 | 15233.238 | 253.8873 | 18.3584 | 1994-11-12 14:12
43.5952 | 2.1078 | 0.019288 | 2.1301 | 237.9511 | 15257.0263 | 254.2838 | 18.3696 | 1994-11-12 14:35
43.6089 | 2.1037 | 0.019298 | 2.126 | 237.947 | 15276.7592 | 254.6127 | 18.3789 | 1994-11-12 14:55
43.6171 | 2.0996 | 0.019304 | 2.1219 | 237.9429 | 15288.5555 | 254.8093 | 18.3844 | 1994-11-12 15:07
43.6224 | 2.0922 | 0.019307 | 2.1145 | 237.9355 | 15296.2965 | 254.9383 | 18.3881 | 1994-11-12 15:15
43.6225 | 2.0954 | 0.019308 | 2.1178 | 237.9388 | 15296.3835 | 254.9397 | 18.3881 | 1994-11-12 15:15
43.6306 | 2.0889 | 0.019313 | 2.1112 | 237.9322 | 15308.1145 | 255.1352 | 18.3937 | 1994-11-12 15:26
43.6388 | 2.0855 | 0.019319 | 2.1079 | 237.9289 | 15319.9325 | 255.3322 | 18.3992 | 1994-11-12 15:38
43.6443 | 2.0814 | 0.019323 | 2.1037 | 237.9247 | 15327.7605 | 255.4627 | 18.4029 | 1994-11-12 15:46
43.6635 | 2.0789 | 0.019337 | 2.1012 | 237.9222 | 15355.4736 | 255.9246 | 18.4159 | 1994-11-12 16:14
43.6883 | 2.0789 | 0.019354 | 2.1012 | 237.9222 | 15391.1886 | 256.5198 | 18.4328 | 1994-11-12 16:50
43.7021 | 2.0788 | 0.019364 | 2.1012 | 237.9222 | 15411.0302 | 256.8505 | 18.4421 | 1994-11-12 17:09
43.7129 | 2.0681 | 0.019372 | 2.0905 | 237.9115 | 15426.6209 | 257.1103 | 18.4494 | 1994-11-12 17:25
43.713 | 2.073 | 0.019372 | 2.0954 | 237.9164 | 15426.7513 | 257.1125 | 18.4495 | 1994-11-12 17:25
43.7239 | 2.0656 | 0.01938 | 2.088 | 237.909 | 15442.429 | 257.3738 | 18.4569 | 1994-11-12 17:41
43.7515 | 2.0656 | 0.019399 | 2.088 | 237.909 | 15482.1123 | 258.0352 | 18.4756 | 1994-11-12 18:21
43.7652 | 2.0655 | 0.019409 | 2.0879 | 237.9089 | 15501.954 | 258.3659 | 18.4849 | 1994-11-12 18:40
43.7929 | 2.0704 | 0.019429 | 2.0928 | 237.9138 | 15541.7678 | 259.0295 | 18.5037 | 1994-11-12 19:20
43.8095 | 2.0745 | 0.019441 | 2.0969 | 237.9179 | 15565.6865 | 259.4281 | 18.5149 | 1994-11-12 19:44
43.8261 | 2.0777 | 0.019452 | 2.1002 | 237.9212 | 15589.5835 | 259.8264 | 18.5262 | 1994-11-12 20:08
43.8455 | 2.0826 | 0.019466 | 2.1051 | 237.9261 | 15617.4922 | 260.2915 | 18.5393 | 1994-11-12 20:36
43.8566 | 2.0859 | 0.019474 | 2.1083 | 237.9293 | 15633.4525 | 260.5575 | 18.5468 | 1994-11-12 20:52
43.8704 | 2.0891 | 0.019484 | 2.1116 | 237.9326 | 15653.3812 | 260.8897 | 18.5562 | 1994-11-12 21:12
43.8953 | 2.0915 | 0.019502 | 2.114 | 237.935 | 15689.1614 | 261.486 | 18.5731 | 1994-11-12 21:48
43.9118 | 2.0939 | 0.019514 | 2.1165 | 237.9375 | 15713.0367 | 261.8839 | 18.5843 | 1994-11-12 22:12
43.9229 | 2.0964 | 0.019521 | 2.1189 | 237.9399 | 15728.9752 | 262.1496 | 18.5918 | 1994-11-12 22:28
43.9395 | 2.1013 | 0.019533 | 2.1238 | 237.9448 | 15752.9157 | 262.5486 | 18.6031 | 1994-11-12 22:51
44.1021 | 2.1009 | 0.019649 | 2.1235 | 237.9445 | 15987.0473 | 266.4508 | 18.7133 | 1994-11-13 02:46
44.1158 | 2.0943 | 0.019659 | 2.1169 | 237.9379 | 16006.715 | 266.7786 | 18.7226 | 1994-11-13 03:05
44.1184 | 2.0869 | 0.019661 | 2.1095 | 237.9305 | 16010.4876 | 266.8415 | 18.7243 | 1994-11-13 03:09
44.1404 | 2.0852 | 0.019676 | 2.1079 | 237.9289 | 16042.1908 | 267.3698 | 18.7393 | 1994-11-13 03:41
44.1597 | 2.0851 | 0.01969 | 2.1078 | 237.9288 | 16069.9692 | 267.8328 | 18.7523 | 1994-11-13 04:09
44.1734 | 2.0794 | 0.0197 | 2.1021 | 237.9231 | 16089.6586 | 268.161 | 18.7616 | 1994-11-13 04:28
44.176 | 2.0728 | 0.019702 | 2.0955 | 237.9165 | 16093.453 | 268.2242 | 18.7634 | 1994-11-13 04:32
44.1897 | 2.0695 | 0.019711 | 2.0922 | 237.9132 | 16113.2077 | 268.5535 | 18.7727 | 1994-11-13 04:52
44.209 | 2.0694 | 0.019725 | 2.0921 | 237.9131 | 16140.986 | 269.0164 | 18.7858 | 1994-11-13 05:20
44.2254 | 2.0636 | 0.019737 | 2.0864 | 237.9074 | 16164.6438 | 269.4107 | 18.7969 | 1994-11-13 05:43
44.2281 | 2.0562 | 0.019739 | 2.079 | 237.9 | 16168.4164 | 269.4736 | 18.7987 | 1994-11-13 05:47
44.2445 | 2.0529 | 0.01975 | 2.0756 | 237.8966 | 16192.1394 | 269.869 | 18.8099 | 1994-11-13 06:11
44.2527 | 2.0496 | 0.019756 | 2.0723 | 237.8933 | 16203.9575 | 270.066 | 18.8154 | 1994-11-13 06:23
44.272 | 2.0471 | 0.01977 | 2.0698 | 237.8908 | 16231.6706 | 270.5278 | 18.8285 | 1994-11-13 06:50
44.2912 | 2.0437 | 0.019784 | 2.0665 | 237.8875 | 16259.3619 | 270.9894 | 18.8415 | 1994-11-13 07:18
44.3077 | 2.0396 | 0.019795 | 2.0624 | 237.8834 | 16283.0632 | 271.3844 | 18.8527 | 1994-11-13 07:42
44.3325 | 2.0395 | 0.019813 | 2.0623 | 237.8833 | 16318.7782 | 271.9796 | 18.8695 | 1994-11-13 08:18
44.3656 | 2.0395 | 0.019836 | 2.0623 | 237.8833 | 16366.3982 | 272.7733 | 18.8919 | 1994-11-13 09:05
44.3932 | 2.0435 | 0.019856 | 2.0664 | 237.8874 | 16406.1902 | 273.4365 | 18.9106 | 1994-11-13 09:45
44.4154 | 2.05 | 0.019872 | 2.0729 | 237.8939 | 16438.1108 | 273.9685 | 18.9257 | 1994-11-13 10:17
44.4292 | 2.0557 | 0.019882 | 2.0786 | 237.8996 | 16458.1047 | 274.3017 | 18.9351 | 1994-11-13 10:37
44.4403 | 2.0598 | 0.01989 | 2.0827 | 237.9037 | 16474.0868 | 274.5681 | 18.9426 | 1994-11-13 10:53
44.457 | 2.0655 | 0.019902 | 2.0884 | 237.9094 | 16498.049 | 274.9675 | 18.9539 | 1994-11-13 11:17
44.4681 | 2.0704 | 0.019909 | 2.0934 | 237.9144 | 16514.0528 | 275.2342 | 18.9614 | 1994-11-13 11:33
44.4847 | 2.0737 | 0.019921 | 2.0966 | 237.9176 | 16537.9497 | 275.6325 | 18.9727 | 1994-11-13 11:57
44.5013 | 2.0769 | 0.019933 | 2.0999 | 237.9209 | 16561.8467 | 276.0308 | 18.9839 | 1994-11-13 12:21
44.5784 | 2.0768 | 0.019988 | 2.0998 | 237.9208 | 16672.96 | 277.8827 | 19.0362 | 1994-11-13 14:12
44.5894 | 2.0726 | 0.019996 | 2.0956 | 237.9166 | 16688.7246 | 278.1454 | 19.0437 | 1994-11-13 14:28
44.6086 | 2.0685 | 0.02001 | 2.0915 | 237.9125 | 16716.3942 | 278.6066 | 19.0567 | 1994-11-13 14:55
44.6307 | 2.0684 | 0.020025 | 2.0914 | 237.9124 | 16748.1409 | 279.1357 | 19.0716 | 1994-11-13 15:27
44.6499 | 2.0643 | 0.020039 | 2.0873 | 237.9083 | 16775.8105 | 279.5968 | 19.0847 | 1994-11-13 15:55
44.6635 | 2.0585 | 0.020049 | 2.0815 | 237.9025 | 16795.5 | 279.925 | 19.0939 | 1994-11-13 16:15
44.6662 | 2.0544 | 0.020051 | 2.0774 | 237.8984 | 16799.3596 | 279.9893 | 19.0957 | 1994-11-13 16:18
44.6855 | 2.0519 | 0.020064 | 2.0749 | 237.8959 | 16827.0727 | 280.4512 | 19.1088 | 1994-11-13 16:46
44.7158 | 2.0518 | 0.020086 | 2.0749 | 237.8959 | 16870.7243 | 281.1787 | 19.1293 | 1994-11-13 17:30
44.7516 | 2.0525 | 0.020111 | 2.0756 | 237.8966 | 16922.3344 | 282.0389 | 19.1536 | 1994-11-13 18:21
44.7737 | 2.0549 | 0.020127 | 2.0781 | 237.8991 | 16954.1463 | 282.5691 | 19.1686 | 1994-11-13 18:53
44.7848 | 2.0582 | 0.020135 | 2.0813 | 237.9023 | 16970.1066 | 282.8351 | 19.1761 | 1994-11-13 19:09
44.7987 | 2.0623 | 0.020145 | 2.0854 | 237.9064 | 16990.057 | 283.1676 | 19.1855 | 1994-11-13 19:29
44.8153 | 2.0688 | 0.020157 | 2.092 | 237.913 | 17014.0409 | 283.5673 | 19.1968 | 1994-11-13 19:53
44.8347 | 2.0753 | 0.02017 | 2.0985 | 237.9195 | 17041.9932 | 284.0332 | 19.21 | 1994-11-13 20:21
44.8541 | 2.0794 | 0.020184 | 2.1026 | 237.9236 | 17069.8803 | 284.498 | 19.2231 | 1994-11-13 20:49
44.8652 | 2.0827 | 0.020192 | 2.1059 | 237.9269 | 17085.8406 | 284.764 | 19.2306 | 1994-11-13 21:05
44.8818 | 2.0884 | 0.020204 | 2.1116 | 237.9326 | 17109.8028 | 285.1634 | 19.2419 | 1994-11-13 21:29
44.8984 | 2.0916 | 0.020216 | 2.1148 | 237.9358 | 17133.6998 | 285.5617 | 19.2532 | 1994-11-13 21:53
44.915 | 2.0949 | 0.020228 | 2.1181 | 237.9391 | 17157.5967 | 285.9599 | 19.2644 | 1994-11-13 22:17
44.9371 | 2.0998 | 0.020243 | 2.123 | 237.944 | 17189.4739 | 286.4912 | 19.2794 | 1994-11-13 22:49
44.9537 | 2.1005 | 0.020255 | 2.1238 | 237.9448 | 17213.3056 | 286.8884 | 19.2906 | 1994-11-13 23:13
44.9702 | 2.098 | 0.020267 | 2.1213 | 237.9423 | 17237.0504 | 287.2842 | 19.3018 | 1994-11-13 23:36
44.995 | 2.0972 | 0.020285 | 2.1204 | 237.9414 | 17272.7436 | 287.8791 | 19.3186 | 1994-11-14 00:12
45.017 | 2.0971 | 0.0203 | 2.1204 | 237.9414 | 17304.4903 | 288.4082 | 19.3336 | 1994-11-14 00:44
45.0363 | 2.0946 | 0.020314 | 2.1179 | 237.9389 | 17332.2034 | 288.8701 | 19.3466 | 1994-11-14 01:12
45.0555 | 2.0904 | 0.020328 | 2.1138 | 237.9348 | 17359.873 | 289.3312 | 19.3596 | 1994-11-14 01:39
45.072 | 2.0904 | 0.020339 | 2.1137 | 237.9347 | 17383.683 | 289.728 | 19.3708 | 1994-11-14 02:03
45.094 | 2.0854 | 0.020355 | 2.1088 | 237.9298 | 17415.2992 | 290.255 | 19.3857 | 1994-11-14 02:35
45.1132 | 2.0821 | 0.020369 | 2.1055 | 237.9265 | 17442.9905 | 290.7165 | 19.3988 | 1994-11-14 03:02
45.1324 | 2.0755 | 0.020382 | 2.0988 | 237.9198 | 17470.5949 | 291.1766 | 19.4118 | 1994-11-14 03:30
45.1433 | 2.0705 | 0.02039 | 2.0939 | 237.9149 | 17486.3378 | 291.439 | 19.4192 | 1994-11-14 03:46
45.1597 | 2.0655 | 0.020402 | 2.0889 | 237.9099 | 17510.0173 | 291.8336 | 19.4303 | 1994-11-14 04:09
45.1817 | 2.0597 | 0.020417 | 2.0831 | 237.9041 | 17541.6118 | 292.3602 | 19.4452 | 1994-11-14 04:41
45.2064 | 2.0556 | 0.020435 | 2.079 | 237.9 | 17577.218 | 292.9536 | 19.462 | 1994-11-14 05:17
45.2091 | 2.0506 | 0.020437 | 2.0741 | 237.8951 | 17581.0559 | 293.0176 | 19.4638 | 1994-11-14 05:20
45.2255 | 2.0473 | 0.020449 | 2.0707 | 237.8917 | 17604.7789 | 293.413 | 19.4749 | 1994-11-14 05:44
45.2476 | 2.0472 | 0.020464 | 2.0707 | 237.8917 | 17636.5256 | 293.9421 | 19.4899 | 1994-11-14 06:16
45.2639 | 2.0357 | 0.020476 | 2.0592 | 237.8802 | 17660.0311 | 294.3339 | 19.501 | 1994-11-14 06:39
45.264 | 2.0406 | 0.020476 | 2.0641 | 237.8851 | 17660.1616 | 294.336 | 19.501 | 1994-11-14 06:40
45.2666 | 2.0299 | 0.020478 | 2.0534 | 237.8744 | 17663.8473 | 294.3975 | 19.5028 | 1994-11-14 06:43
45.2802 | 2.0242 | 0.020488 | 2.0476 | 237.8686 | 17683.5367 | 294.7256 | 19.512 | 1994-11-14 07:03
45.2912 | 2.02 | 0.020495 | 2.0435 | 237.8645 | 17699.3013 | 294.9884 | 19.5194 | 1994-11-14 07:19
45.3049 | 2.0159 | 0.020505 | 2.0394 | 237.8604 | 17719.0343 | 295.3172 | 19.5287 | 1994-11-14 07:39
45.3351 | 2.0101 | 0.020527 | 2.0336 | 237.8546 | 17762.5337 | 296.0422 | 19.5492 | 1994-11-14 08:22
45.3433 | 2.0051 | 0.020532 | 2.0286 | 237.8496 | 17774.3083 | 296.2385 | 19.5548 | 1994-11-14 08:34
45.3625 | 2.0001 | 0.020546 | 2.0237 | 237.8447 | 17801.9561 | 296.6993 | 19.5678 | 1994-11-14 09:01
45.3845 | 1.9968 | 0.020562 | 2.0203 | 237.8413 | 17833.6158 | 297.2269 | 19.5827 | 1994-11-14 09:33
45.3982 | 1.9935 | 0.020572 | 2.017 | 237.838 | 17853.3705 | 297.5562 | 19.592 | 1994-11-14 09:53
45.4202 | 1.9926 | 0.020587 | 2.0162 | 237.8372 | 17885.0954 | 298.0849 | 19.6069 | 1994-11-14 10:25
45.4395 | 1.9901 | 0.020601 | 2.0137 | 237.8347 | 17912.8085 | 298.5468 | 19.62 | 1994-11-14 10:52
45.4614 | 1.9859 | 0.020617 | 2.0095 | 237.8305 | 17944.4464 | 299.0741 | 19.6349 | 1994-11-14 11:24
45.4917 | 1.9867 | 0.020638 | 2.0103 | 237.8313 | 17988.1198 | 299.802 | 19.6554 | 1994-11-14 12:08
45.5166 | 1.9866 | 0.020656 | 2.0103 | 237.8313 | 18023.8348 | 300.3972 | 19.6722 | 1994-11-14 12:43
45.5331 | 1.9858 | 0.020668 | 2.0094 | 237.8304 | 18047.6231 | 300.7937 | 19.6834 | 1994-11-14 13:07
45.555 | 1.9808 | 0.020683 | 2.0045 | 237.8255 | 18079.2393 | 301.3207 | 19.6983 | 1994-11-14 13:39
45.6542 | 1.9805 | 0.020754 | 2.0043 | 237.8253 | 18222.0993 | 303.7017 | 19.7656 | 1994-11-14 16:02
45.7397 | 1.9803 | 0.020815 | 2.0042 | 237.8252 | 18345.1176 | 305.752 | 19.8235 | 1994-11-14 18:05
45.7728 | 1.9852 | 0.020838 | 2.009 | 237.83 | 18392.8681 | 306.5478 | 19.846 | 1994-11-14 18:53
45.8171 | 1.9966 | 0.02087 | 2.0205 | 237.8415 | 18456.6658 | 307.6111 | 19.876 | 1994-11-14 19:57
45.8586 | 2.0064 | 0.020899 | 2.0303 | 237.8513 | 18516.4517 | 308.6075 | 19.9042 | 1994-11-14 20:56
45.8919 | 2.017 | 0.020923 | 2.0409 | 237.8619 | 18564.3544 | 309.4059 | 19.9267 | 1994-11-14 21:44
45.9196 | 2.0251 | 0.020943 | 2.0491 | 237.8701 | 18604.2552 | 310.0709 | 19.9455 | 1994-11-14 22:24
45.9667 | 2.0365 | 0.020976 | 2.0605 | 237.8815 | 18672.0212 | 311.2004 | 19.9774 | 1994-11-14 23:32
45.9916 | 2.0406 | 0.020994 | 2.0646 | 237.8856 | 18707.8449 | 311.7974 | 19.9943 | 1994-11-15 00:08
45.9999 | 2.043 | 0.021 | 2.067 | 237.888 | 18719.8152 | 311.9969 | 19.9999 | 1994-11-15 00:20
46.0192 | 2.0454 | 0.021014 | 2.0694 | 237.8904 | 18747.6587 | 312.461 | 20.013 | 1994-11-15 00:48
DY/MO/YR MST = Day/Month/Year Mountain Standard Time
Formulas:
Date/Time = 34608+(31*0.999999936)-1+[Hour]*0.0416666+([Time Correction]/60)*0.0416666

## Results
| Source of Data: | Water Survey Canada (WSC) strip charts for Oct. 30 to Nov. 14, 1994
| Gauge: | 07DA001 Athabasca River below Fort McMurray (Water Survey Canada - WSC)
| Start of Ice: | Nov. 1 (HYDAT 1998)
|  | Water Level Before Freeze-up: | 237.3114 | average water elevation from Oct. 30 at 16:32 to Nov. 6 at 16:32
|  | Maximum Freeze-up Level: | 238.017 | on Nov. 11 at 23:23
|  | ∆H: | 0.70562 | m
Note: ∆H is the increase in stage due to freeze-up.
The water level before freeze-up was calculated as the average of the water level measured
during the 7days preceding a drop in the stage usually observed just before the increase
in the water level caused by freeze-up. If no significant decrease in stage occurred, the water
level before freeze-up was calculated as the average level 7 days before the increase in stage.
The maximum freeze-up level represents the highest stage during freeze-up.