## Data
Source of Data: | Water Survey Canada (WSC) strip charts for Nov. 8 to Nov. 18, 1974
Gauge: | 07DA001 Athabasca River below Fort McMurray (Water Survey Canada - WSC)
Start of Ice: | Nov. 16 (HYDAT 1998)
Note: | The corrections are the ones marked on the strip charts of WSC.
The rows in red represent a change in the pen direction.
Missing record from Nov. 18 at 12:05 to Dec. 9 at 13:30, clock stopped.
|  | Elevation (m) = | 235.821
|  | Pen correction (P/C) = | 0
|  | Time correction (T/C) = | 1:00 | too fast to convert time to Mountain Standard Time (MST)
|  | Reverse correction (R/C)= | -0.02 | everywhere after Nov. 16 at 1:00 when the pen is reversed
Day | Water Level | Water Level | Fixed Water Level | Fixed Water Level | Geodetic Water Level | Time | Hour | Date/Time
Value Digitazed | (ft) | Correction (ft) | (ft) | (m) | (m) | (Min.) |  | (DY/MO/YR MST)
8.0024 | 6.6873 |  | 6.6873 | 2.0383 | 237.8593 | -5756.4778 | -95.9413 | 1974-11-07 23:04
8.0297 | 6.6878 |  | 6.6878 | 2.0384 | 237.8594 | -5717.2452 | -95.2874 | 1974-11-07 23:43
8.0461 | 6.6913 |  | 6.6913 | 2.0395 | 237.8605 | -5693.6054 | -94.8934 | 1974-11-08 00:06
8.0545 | 6.7011 |  | 6.7011 | 2.0425 | 237.8635 | -5681.5348 | -94.6922 | 1974-11-08 00:18
8.0627 | 6.7044 |  | 6.7044 | 2.0435 | 237.8645 | -5669.6647 | -94.4944 | 1974-11-08 00:30
8.09 | 6.705 |  | 6.705 | 2.0437 | 237.8647 | -5630.4321 | -93.8405 | 1974-11-08 01:10
8.0956 | 6.7115 |  | 6.7115 | 2.0457 | 237.8667 | -5622.385 | -93.7064 | 1974-11-08 01:18
8.1039 | 6.7212 |  | 6.7212 | 2.0486 | 237.8696 | -5610.3144 | -93.5052 | 1974-11-08 01:30
8.1121 | 6.7182 |  | 6.7182 | 2.0477 | 237.8687 | -5598.6449 | -93.3107 | 1974-11-08 01:41
8.1201 | 6.712 |  | 6.712 | 2.0458 | 237.8668 | -5587.0757 | -93.1179 | 1974-11-08 01:53
8.1664 | 6.7129 |  | 6.7129 | 2.0461 | 237.8671 | -5520.3802 | -92.0063 | 1974-11-08 03:00
8.1745 | 6.7098 |  | 6.7098 | 2.0452 | 237.8662 | -5508.7107 | -91.8118 | 1974-11-08 03:11
8.199 | 6.7103 |  | 6.7103 | 2.0453 | 237.8663 | -5473.4013 | -91.2234 | 1974-11-08 03:47
8.2047 | 6.72 |  | 6.72 | 2.0483 | 237.8693 | -5465.254 | -91.0876 | 1974-11-08 03:55
8.2129 | 6.7202 |  | 6.7202 | 2.0483 | 237.8693 | -5453.4842 | -90.8914 | 1974-11-08 04:07
8.221 | 6.7172 |  | 6.7172 | 2.0474 | 237.8684 | -5441.8147 | -90.6969 | 1974-11-08 04:18
8.3054 | 6.7156 |  | 6.7156 | 2.0469 | 237.8679 | -5320.2939 | -88.6716 | 1974-11-08 06:20
8.311 | 6.7253 |  | 6.7253 | 2.0499 | 237.8709 | -5312.1465 | -88.5358 | 1974-11-08 06:28
8.3141 | 6.7414 |  | 6.7414 | 2.0548 | 237.8758 | -5307.7219 | -88.462 | 1974-11-08 06:32
8.3223 | 6.7415 |  | 6.7415 | 2.0548 | 237.8758 | -5295.9521 | -88.2659 | 1974-11-08 06:44
8.3302 | 6.7321 |  | 6.7321 | 2.0519 | 237.8729 | -5284.4831 | -88.0747 | 1974-11-08 06:56
8.4256 | 6.734 |  | 6.734 | 2.0525 | 237.8735 | -5147.169 | -85.7861 | 1974-11-08 09:13
8.4312 | 6.7405 |  | 6.7405 | 2.0545 | 237.8755 | -5139.1219 | -85.652 | 1974-11-08 09:21
8.4421 | 6.7439 |  | 6.7439 | 2.0555 | 237.8765 | -5123.3286 | -85.3888 | 1974-11-08 09:37
8.453 | 6.7441 |  | 6.7441 | 2.0556 | 237.8766 | -5107.6355 | -85.1273 | 1974-11-08 09:52
8.4565 | 6.7761 |  | 6.7761 | 2.0654 | 237.8864 | -5102.7095 | -85.0452 | 1974-11-08 09:57
8.4646 | 6.7763 |  | 6.7763 | 2.0654 | 237.8864 | -5090.9397 | -84.849 | 1974-11-08 10:09
8.4727 | 6.7701 |  | 6.7701 | 2.0635 | 237.8845 | -5079.3705 | -84.6562 | 1974-11-08 10:21
8.489 | 6.7704 |  | 6.7704 | 2.0636 | 237.8846 | -5055.8309 | -84.2638 | 1974-11-08 10:44
8.503 | 6.7898 |  | 6.7898 | 2.0695 | 237.8905 | -5035.613 | -83.9269 | 1974-11-08 11:04
8.6364 | 6.7861 |  | 6.7861 | 2.0684 | 237.8894 | -4843.5737 | -80.7262 | 1974-11-08 14:16
8.6416 | 6.7766 |  | 6.7766 | 2.0655 | 237.8865 | -4836.028 | -80.6005 | 1974-11-08 14:24
8.6469 | 6.7671 |  | 6.7671 | 2.0626 | 237.8836 | -4828.4823 | -80.4747 | 1974-11-08 14:32
8.6769 | 6.7677 |  | 6.7677 | 2.0628 | 237.8838 | -4785.3264 | -79.7554 | 1974-11-08 15:15
8.7476 | 6.7659 |  | 6.7659 | 2.0623 | 237.8833 | -4683.4219 | -78.057 | 1974-11-08 16:57
8.7585 | 6.7629 |  | 6.7629 | 2.0613 | 237.8823 | -4667.8291 | -77.7972 | 1974-11-08 17:12
8.7637 | 6.7535 |  | 6.7535 | 2.0585 | 237.8795 | -4660.2834 | -77.6714 | 1974-11-08 17:20
8.7717 | 6.7472 |  | 6.7472 | 2.0566 | 237.8776 | -4648.7142 | -77.4786 | 1974-11-08 17:31
8.7853 | 6.7475 |  | 6.7475 | 2.0566 | 237.8776 | -4629.0979 | -77.1516 | 1974-11-08 17:51
8.7933 | 6.7381 |  | 6.7381 | 2.0538 | 237.8748 | -4617.6289 | -76.9605 | 1974-11-08 18:02
8.8041 | 6.7351 |  | 6.7351 | 2.0529 | 237.8739 | -4602.0361 | -76.7006 | 1974-11-08 18:18
8.8614 | 6.7362 |  | 6.7362 | 2.0532 | 237.8742 | -4519.6476 | -75.3275 | 1974-11-08 19:40
8.8639 | 6.7267 |  | 6.7267 | 2.0503 | 237.8713 | -4516.0252 | -75.2671 | 1974-11-08 19:44
8.8691 | 6.7172 |  | 6.7172 | 2.0474 | 237.8684 | -4508.4795 | -75.1413 | 1974-11-08 19:52
8.8744 | 6.7077 |  | 6.7077 | 2.0445 | 237.8655 | -4500.9338 | -75.0156 | 1974-11-08 19:59
8.8824 | 6.7015 |  | 6.7015 | 2.0426 | 237.8636 | -4489.3646 | -74.8227 | 1974-11-08 20:11
8.8906 | 6.7017 |  | 6.7017 | 2.0427 | 237.8637 | -4477.5948 | -74.6266 | 1974-11-08 20:22
8.893 | 6.6889 |  | 6.6889 | 2.0388 | 237.8598 | -4474.0726 | -74.5679 | 1974-11-08 20:26
8.8982 | 6.6763 |  | 6.6763 | 2.0349 | 237.8559 | -4466.6272 | -74.4438 | 1974-11-08 20:33
8.9117 | 6.6733 |  | 6.6733 | 2.034 | 237.855 | -4447.1112 | -74.1185 | 1974-11-08 20:53
8.917 | 6.667 |  | 6.667 | 2.0321 | 237.8531 | -4439.4652 | -73.9911 | 1974-11-08 21:01
8.9279 | 6.6641 |  | 6.6641 | 2.0312 | 237.8522 | -4423.8724 | -73.7312 | 1974-11-08 21:16
8.9497 | 6.6645 |  | 6.6645 | 2.0313 | 237.8523 | -4392.4863 | -73.2081 | 1974-11-08 21:48
8.9577 | 6.6583 |  | 6.6583 | 2.0294 | 237.8504 | -4380.9171 | -73.0153 | 1974-11-08 21:59
8.9685 | 6.6521 |  | 6.6521 | 2.0276 | 237.8486 | -4365.4246 | -72.7571 | 1974-11-08 22:15
8.9793 | 6.6491 |  | 6.6491 | 2.0266 | 237.8476 | -4349.8318 | -72.4972 | 1974-11-08 22:30
8.9872 | 6.6397 |  | 6.6397 | 2.0238 | 237.8448 | -4338.3629 | -72.306 | 1974-11-08 22:42
8.9981 | 6.6367 |  | 6.6367 | 2.0229 | 237.8439 | -4322.7701 | -72.0462 | 1974-11-08 22:57
9.009 | 6.6369 |  | 6.6369 | 2.0229 | 237.8439 | -4307.0771 | -71.7846 | 1974-11-08 23:13
9.0171 | 6.6371 |  | 6.6371 | 2.023 | 237.844 | -4295.3073 | -71.5885 | 1974-11-08 23:25
9.0225 | 6.6308 |  | 6.6308 | 2.0211 | 237.8421 | -4287.6613 | -71.461 | 1974-11-08 23:32
9.0248 | 6.6149 |  | 6.6149 | 2.0162 | 237.8372 | -4284.2394 | -71.404 | 1974-11-08 23:36
9.0547 | 6.6123 |  | 6.6123 | 2.0154 | 237.8364 | -4241.1838 | -70.6864 | 1974-11-09 00:19
9.1038 | 6.6132 |  | 6.6132 | 2.0157 | 237.8367 | -4170.5651 | -69.5094 | 1974-11-09 01:29
9.1094 | 6.6197 |  | 6.6197 | 2.0177 | 237.8387 | -4162.518 | -69.3753 | 1974-11-09 01:37
9.1584 | 6.6207 |  | 6.6207 | 2.018 | 237.839 | -4091.8993 | -68.1983 | 1974-11-09 02:48
9.1667 | 6.6273 |  | 6.6273 | 2.02 | 237.841 | -4079.929 | -67.9988 | 1974-11-09 03:00
9.1725 | 6.6434 |  | 6.6434 | 2.0249 | 237.8459 | -4071.5811 | -67.8597 | 1974-11-09 03:08
9.1943 | 6.6438 |  | 6.6438 | 2.025 | 237.846 | -4040.195 | -67.3366 | 1974-11-09 03:40
9.2079 | 6.6441 |  | 6.6441 | 2.0251 | 237.8461 | -4020.5787 | -67.0096 | 1974-11-09 03:59
9.2138 | 6.6633 |  | 6.6633 | 2.031 | 237.852 | -4012.1305 | -66.8688 | 1974-11-09 04:08
9.2248 | 6.6668 |  | 6.6668 | 2.032 | 237.853 | -3996.3372 | -66.6056 | 1974-11-09 04:24
9.2327 | 6.6573 |  | 6.6573 | 2.0292 | 237.8502 | -3984.8682 | -66.4145 | 1974-11-09 04:35
9.2461 | 6.648 |  | 6.648 | 2.0263 | 237.8473 | -3965.5527 | -66.0925 | 1974-11-09 04:54
9.2521 | 6.6705 |  | 6.6705 | 2.0332 | 237.8542 | -3957.0043 | -65.9501 | 1974-11-09 05:03
9.2632 | 6.6803 |  | 6.6803 | 2.0362 | 237.8572 | -3941.0104 | -65.6835 | 1974-11-09 05:19
9.2688 | 6.6868 |  | 6.6868 | 2.0381 | 237.8591 | -3932.9633 | -65.5494 | 1974-11-09 05:27
9.2768 | 6.6806 |  | 6.6806 | 2.0362 | 237.8572 | -3921.3941 | -65.3566 | 1974-11-09 05:39
9.2848 | 6.6711 |  | 6.6711 | 2.0334 | 237.8544 | -3909.9251 | -65.1654 | 1974-11-09 05:50
9.3013 | 6.6779 |  | 6.6779 | 2.0354 | 237.8564 | -3886.185 | -64.7698 | 1974-11-09 06:14
9.3175 | 6.675 |  | 6.675 | 2.0345 | 237.8555 | -3862.7457 | -64.3791 | 1974-11-09 06:37
9.3365 | 6.6722 |  | 6.6722 | 2.0337 | 237.8547 | -3835.3832 | -63.9231 | 1974-11-09 07:05
9.35 | 6.666 |  | 6.666 | 2.0318 | 237.8528 | -3815.9674 | -63.5995 | 1974-11-09 07:24
9.369 | 6.6632 |  | 6.6632 | 2.0309 | 237.8519 | -3788.6049 | -63.1434 | 1974-11-09 07:51
9.3748 | 6.6761 |  | 6.6761 | 2.0349 | 237.8559 | -3780.3572 | -63.006 | 1974-11-09 08:00
9.3778 | 6.6921 |  | 6.6921 | 2.0398 | 237.8608 | -3775.9326 | -62.9322 | 1974-11-09 08:04
9.3888 | 6.6956 |  | 6.6956 | 2.0408 | 237.8618 | -3760.1393 | -62.669 | 1974-11-09 08:20
9.4023 | 6.6926 |  | 6.6926 | 2.0399 | 237.8609 | -3740.6232 | -62.3437 | 1974-11-09 08:39
9.4158 | 6.6833 |  | 6.6833 | 2.0371 | 237.8581 | -3721.3078 | -62.0218 | 1974-11-09 08:59
9.432 | 6.6772 |  | 6.6772 | 2.0352 | 237.8562 | -3697.9687 | -61.6328 | 1974-11-09 09:22
9.4483 | 6.6776 |  | 6.6776 | 2.0353 | 237.8563 | -3674.4292 | -61.2405 | 1974-11-09 09:46
9.4566 | 6.6841 |  | 6.6841 | 2.0373 | 237.8583 | -3662.4588 | -61.041 | 1974-11-09 09:58
9.4596 | 6.697 |  | 6.697 | 2.0412 | 237.8622 | -3658.1345 | -60.9689 | 1974-11-09 10:02
9.4677 | 6.6907 |  | 6.6907 | 2.0393 | 237.8603 | -3646.5652 | -60.7761 | 1974-11-09 10:13
9.4728 | 6.6749 |  | 6.6749 | 2.0345 | 237.8555 | -3639.2201 | -60.6537 | 1974-11-09 10:21
9.5055 | 6.6755 |  | 6.6755 | 2.0347 | 237.8557 | -3592.1409 | -59.869 | 1974-11-09 11:08
9.5111 | 6.6852 |  | 6.6852 | 2.0377 | 237.8587 | -3583.9936 | -59.7332 | 1974-11-09 11:16
9.5171 | 6.7109 |  | 6.7109 | 2.0455 | 237.8665 | -3575.3449 | -59.5891 | 1974-11-09 11:25
9.52 | 6.7173 |  | 6.7173 | 2.0474 | 237.8684 | -3571.2211 | -59.5204 | 1974-11-09 11:29
9.5279 | 6.7079 |  | 6.7079 | 2.0446 | 237.8656 | -3559.7521 | -59.3292 | 1974-11-09 11:40
9.5332 | 6.6984 |  | 6.6984 | 2.0417 | 237.8627 | -3552.2064 | -59.2034 | 1974-11-09 11:48
9.5389 | 6.7113 |  | 6.7113 | 2.0456 | 237.8666 | -3543.9588 | -59.066 | 1974-11-09 11:56
9.5445 | 6.7178 |  | 6.7178 | 2.0476 | 237.8686 | -3535.9117 | -58.9319 | 1974-11-09 12:04
9.5772 | 6.7185 |  | 6.7185 | 2.0478 | 237.8688 | -3488.8326 | -58.1472 | 1974-11-09 12:51
9.5883 | 6.7283 |  | 6.7283 | 2.0508 | 237.8718 | -3472.8387 | -57.8806 | 1974-11-09 13:07
9.6128 | 6.7256 |  | 6.7256 | 2.0499 | 237.8709 | -3437.6296 | -57.2938 | 1974-11-09 13:42
9.6179 | 6.7097 |  | 6.7097 | 2.0451 | 237.8661 | -3430.2845 | -57.1714 | 1974-11-09 13:50
9.626 | 6.7066 |  | 6.7066 | 2.0442 | 237.8652 | -3418.615 | -56.9769 | 1974-11-09 14:01
9.637 | 6.7133 |  | 6.7133 | 2.0462 | 237.8672 | -3402.7214 | -56.712 | 1974-11-09 14:17
9.6533 | 6.7104 |  | 6.7104 | 2.0453 | 237.8663 | -3379.2821 | -56.3214 | 1974-11-09 14:41
9.6558 | 6.7008 |  | 6.7008 | 2.0424 | 237.8634 | -3375.6596 | -56.261 | 1974-11-09 14:44
9.6581 | 6.6817 |  | 6.6817 | 2.0366 | 237.8576 | -3372.338 | -56.2056 | 1974-11-09 14:48
9.6853 | 6.6791 |  | 6.6791 | 2.0358 | 237.8568 | -3333.2057 | -55.5534 | 1974-11-09 15:27
9.6906 | 6.6728 |  | 6.6728 | 2.0339 | 237.8549 | -3325.5597 | -55.426 | 1974-11-09 15:34
9.6958 | 6.6601 |  | 6.6601 | 2.03 | 237.851 | -3318.1143 | -55.3019 | 1974-11-09 15:42
9.7148 | 6.6605 |  | 6.6605 | 2.0301 | 237.8511 | -3290.6514 | -54.8442 | 1974-11-09 16:09
9.7173 | 6.651 |  | 6.651 | 2.0272 | 237.8482 | -3287.029 | -54.7838 | 1974-11-09 16:13
9.7254 | 6.6479 |  | 6.6479 | 2.0263 | 237.8473 | -3275.3595 | -54.5893 | 1974-11-09 16:25
9.7526 | 6.6453 |  | 6.6453 | 2.0255 | 237.8465 | -3236.2272 | -53.9371 | 1974-11-09 17:04
9.7579 | 6.639 |  | 6.639 | 2.0236 | 237.8446 | -3228.5812 | -53.8097 | 1974-11-09 17:11
9.7632 | 6.6295 |  | 6.6295 | 2.0207 | 237.8417 | -3221.0355 | -53.6839 | 1974-11-09 17:19
9.7795 | 6.6298 |  | 6.6298 | 2.0208 | 237.8418 | -3197.4959 | -53.2916 | 1974-11-09 17:43
9.7825 | 6.6395 |  | 6.6395 | 2.0237 | 237.8447 | -3193.2718 | -53.2212 | 1974-11-09 17:47
9.7907 | 6.6428 |  | 6.6428 | 2.0247 | 237.8457 | -3181.4018 | -53.0234 | 1974-11-09 17:59
9.8259 | 6.6339 |  | 6.6339 | 2.022 | 237.843 | -3130.7002 | -52.1783 | 1974-11-09 18:49
9.8366 | 6.6246 |  | 6.6246 | 2.0192 | 237.8402 | -3115.308 | -51.9218 | 1974-11-09 19:05
9.8446 | 6.6151 |  | 6.6151 | 2.0163 | 237.8373 | -3103.839 | -51.7307 | 1974-11-09 19:16
9.8718 | 6.6157 |  | 6.6157 | 2.0165 | 237.8375 | -3064.6064 | -51.0768 | 1974-11-09 19:55
9.877 | 6.6062 |  | 6.6062 | 2.0136 | 237.8346 | -3057.0607 | -50.951 | 1974-11-09 20:03
9.882 | 6.5839 |  | 6.5839 | 2.0068 | 237.8278 | -3049.9161 | -50.8319 | 1974-11-09 20:10
9.8957 | 6.5874 |  | 6.5874 | 2.0078 | 237.8288 | -3030.1995 | -50.5033 | 1974-11-09 20:30
9.9046 | 6.6227 |  | 6.6227 | 2.0186 | 237.8396 | -3017.3267 | -50.2888 | 1974-11-09 20:43
9.9079 | 6.6483 |  | 6.6483 | 2.0264 | 237.8474 | -3012.6012 | -50.21 | 1974-11-09 20:47
9.9139 | 6.674 |  | 6.674 | 2.0342 | 237.8552 | -3003.9525 | -50.0659 | 1974-11-09 20:56
9.9221 | 6.6742 |  | 6.6742 | 2.0343 | 237.8553 | -2992.1827 | -49.8697 | 1974-11-09 21:08
9.9271 | 6.6519 |  | 6.6519 | 2.0275 | 237.8485 | -2985.0381 | -49.7506 | 1974-11-09 21:15
9.9289 | 6.6136 |  | 6.6136 | 2.0158 | 237.8368 | -2982.3182 | -49.7053 | 1974-11-09 21:18
9.9314 | 6.6009 |  | 6.6009 | 2.0119 | 237.8329 | -2978.796 | -49.6466 | 1974-11-09 21:21
9.9403 | 6.6362 |  | 6.6362 | 2.0227 | 237.8437 | -2965.9232 | -49.4321 | 1974-11-09 21:34
9.9412 | 6.6746 |  | 6.6746 | 2.0344 | 237.8554 | -2964.7199 | -49.412 | 1974-11-09 21:35
9.9467 | 6.6779 |  | 6.6779 | 2.0354 | 237.8564 | -2956.7731 | -49.2796 | 1974-11-09 21:43
9.9658 | 6.6782 |  | 6.6782 | 2.0355 | 237.8565 | -2929.3103 | -48.8218 | 1974-11-09 22:11
9.9711 | 6.672 |  | 6.672 | 2.0336 | 237.8546 | -2921.6643 | -48.6944 | 1974-11-09 22:18
9.9816 | 6.6562 |  | 6.6562 | 2.0288 | 237.8498 | -2906.4726 | -48.4412 | 1974-11-09 22:34
9.9895 | 6.6436 |  | 6.6436 | 2.025 | 237.846 | -2895.1039 | -48.2517 | 1974-11-09 22:45
10.0002 | 6.6342 |  | 6.6342 | 2.0221 | 237.8431 | -2879.7117 | -47.9952 | 1974-11-09 23:00
10.0022 | 6.6023 |  | 6.6023 | 2.0124 | 237.8334 | -2876.7912 | -47.9465 | 1974-11-09 23:03
10.0045 | 6.5832 |  | 6.5832 | 2.0065 | 237.8275 | -2873.4696 | -47.8912 | 1974-11-09 23:07
10.0098 | 6.5737 |  | 6.5737 | 2.0037 | 237.8247 | -2865.9239 | -47.7654 | 1974-11-09 23:14
10.0177 | 6.5611 |  | 6.5611 | 1.9998 | 237.8208 | -2854.5552 | -47.5759 | 1974-11-09 23:25
10.0259 | 6.5644 |  | 6.5644 | 2.0008 | 237.8218 | -2842.6851 | -47.3781 | 1974-11-09 23:37
10.0325 | 6.6157 |  | 6.6157 | 2.0165 | 237.8375 | -2833.2342 | -47.2206 | 1974-11-09 23:47
10.0383 | 6.6317 |  | 6.6317 | 2.0214 | 237.8424 | -2824.8863 | -47.0814 | 1974-11-09 23:55
10.0437 | 6.6319 |  | 6.6319 | 2.0214 | 237.8424 | -2817.0398 | -46.9507 | 1974-11-10 00:03
10.0513 | 6.6064 |  | 6.6064 | 2.0136 | 237.8346 | -2806.0722 | -46.7679 | 1974-11-10 00:14
10.0565 | 6.5938 |  | 6.5938 | 2.0098 | 237.8308 | -2798.6268 | -46.6438 | 1974-11-10 00:21
10.0617 | 6.5811 |  | 6.5811 | 2.0059 | 237.8269 | -2791.1814 | -46.5197 | 1974-11-10 00:29
10.0669 | 6.5716 |  | 6.5716 | 2.003 | 237.824 | -2783.6357 | -46.3939 | 1974-11-10 00:36
10.0694 | 6.5621 |  | 6.5621 | 2.0001 | 237.8211 | -2780.0132 | -46.3336 | 1974-11-10 00:40
10.0747 | 6.5526 |  | 6.5526 | 1.9972 | 237.8182 | -2772.4675 | -46.2078 | 1974-11-10 00:48
10.0854 | 6.5464 |  | 6.5464 | 1.9953 | 237.8163 | -2756.975 | -45.9496 | 1974-11-10 01:03
10.091 | 6.5529 |  | 6.5529 | 1.9973 | 237.8183 | -2748.928 | -45.8155 | 1974-11-10 01:11
10.1047 | 6.5564 |  | 6.5564 | 1.9984 | 237.8194 | -2729.2114 | -45.4869 | 1974-11-10 01:31
10.1128 | 6.5534 |  | 6.5534 | 1.9975 | 237.8185 | -2717.5419 | -45.2924 | 1974-11-10 01:42
10.1236 | 6.5504 |  | 6.5504 | 1.9966 | 237.8176 | -2701.9491 | -45.0325 | 1974-11-10 01:58
10.1374 | 6.557 |  | 6.557 | 1.9986 | 237.8196 | -2682.1322 | -44.7022 | 1974-11-10 02:18
10.1458 | 6.5668 |  | 6.5668 | 2.0016 | 237.8226 | -2670.0616 | -44.501 | 1974-11-10 02:30
10.1541 | 6.5733 |  | 6.5733 | 2.0036 | 237.8246 | -2658.0913 | -44.3015 | 1974-11-10 02:42
10.1625 | 6.5831 |  | 6.5831 | 2.0065 | 237.8275 | -2646.0207 | -44.1003 | 1974-11-10 02:54
10.1733 | 6.5801 |  | 6.5801 | 2.0056 | 237.8266 | -2630.4279 | -43.8405 | 1974-11-10 03:10
10.1813 | 6.5739 |  | 6.5739 | 2.0037 | 237.8247 | -2618.8587 | -43.6476 | 1974-11-10 03:21
10.1838 | 6.5611 |  | 6.5611 | 1.9998 | 237.8208 | -2615.3365 | -43.5889 | 1974-11-10 03:25
10.189 | 6.5485 |  | 6.5485 | 1.996 | 237.817 | -2607.8911 | -43.4649 | 1974-11-10 03:32
10.1942 | 6.539 |  | 6.539 | 1.9931 | 237.8141 | -2600.3454 | -43.3391 | 1974-11-10 03:40
10.1999 | 6.5487 |  | 6.5487 | 1.996 | 237.817 | -2592.198 | -43.2033 | 1974-11-10 03:48
10.2326 | 6.5493 |  | 6.5493 | 1.9962 | 237.8172 | -2545.1189 | -42.4186 | 1974-11-10 04:35
10.2407 | 6.5463 |  | 6.5463 | 1.9953 | 237.8163 | -2533.4494 | -42.2242 | 1974-11-10 04:47
10.2439 | 6.5719 |  | 6.5719 | 2.0031 | 237.8241 | -2528.7239 | -42.1454 | 1974-11-10 04:51
10.2499 | 6.5944 |  | 6.5944 | 2.01 | 237.831 | -2520.1755 | -42.0029 | 1974-11-10 05:00
10.2583 | 6.6074 |  | 6.6074 | 2.0139 | 237.8349 | -2508.0046 | -41.8001 | 1974-11-10 05:12
10.2663 | 6.5979 |  | 6.5979 | 2.011 | 237.832 | -2496.5356 | -41.6089 | 1974-11-10 05:23
10.2741 | 6.5789 |  | 6.5789 | 2.0053 | 237.8263 | -2485.3675 | -41.4228 | 1974-11-10 05:35
10.2819 | 6.5631 |  | 6.5631 | 2.0004 | 237.8214 | -2474.0991 | -41.235 | 1974-11-10 05:46
10.2926 | 6.5569 |  | 6.5569 | 1.9985 | 237.8195 | -2458.6066 | -40.9768 | 1974-11-10 06:01
10.3067 | 6.5764 |  | 6.5764 | 2.0045 | 237.8255 | -2438.3886 | -40.6398 | 1974-11-10 06:22
10.3176 | 6.5766 |  | 6.5766 | 2.0045 | 237.8255 | -2422.6956 | -40.3783 | 1974-11-10 06:37
10.331 | 6.5673 |  | 6.5673 | 2.0017 | 237.8227 | -2403.3801 | -40.0563 | 1974-11-10 06:57
10.3498 | 6.558 |  | 6.558 | 1.9989 | 237.8199 | -2376.2181 | -39.6036 | 1974-11-10 07:24
10.361 | 6.571 |  | 6.571 | 2.0029 | 237.8239 | -2360.124 | -39.3354 | 1974-11-10 07:40
10.3669 | 6.5903 |  | 6.5903 | 2.0087 | 237.8297 | -2351.6758 | -39.1946 | 1974-11-10 07:48
10.3997 | 6.5942 |  | 6.5942 | 2.0099 | 237.8309 | -2304.4964 | -38.4083 | 1974-11-10 08:36
10.4129 | 6.5785 |  | 6.5785 | 2.0051 | 237.8261 | -2285.3814 | -38.0897 | 1974-11-10 08:55
10.4261 | 6.5596 |  | 6.5596 | 1.9994 | 237.8204 | -2266.3668 | -37.7728 | 1974-11-10 09:14
10.4425 | 6.5599 |  | 6.5599 | 1.9995 | 237.8205 | -2242.8272 | -37.3805 | 1974-11-10 09:37
10.4536 | 6.5697 |  | 6.5697 | 2.0024 | 237.8234 | -2226.8333 | -37.1139 | 1974-11-10 09:53
10.4647 | 6.5795 |  | 6.5795 | 2.0054 | 237.8264 | -2210.8395 | -36.8473 | 1974-11-10 10:09
10.4754 | 6.5701 |  | 6.5701 | 2.0026 | 237.8236 | -2195.4472 | -36.5908 | 1974-11-10 10:25
10.486 | 6.5576 |  | 6.5576 | 1.9987 | 237.8197 | -2180.1553 | -36.3359 | 1974-11-10 10:40
10.494 | 6.5481 |  | 6.5481 | 1.9959 | 237.8169 | -2168.6863 | -36.1448 | 1974-11-10 10:51
10.5103 | 6.5484 |  | 6.5484 | 1.996 | 237.817 | -2145.1468 | -35.7524 | 1974-11-10 11:15
10.5322 | 6.5521 |  | 6.5521 | 1.9971 | 237.8181 | -2113.6604 | -35.2277 | 1974-11-10 11:46
10.5379 | 6.565 |  | 6.565 | 2.001 | 237.822 | -2105.4128 | -35.0902 | 1974-11-10 11:55
10.5434 | 6.5683 |  | 6.5683 | 2.002 | 237.823 | -2097.466 | -34.9578 | 1974-11-10 12:03
10.5543 | 6.5653 |  | 6.5653 | 2.0011 | 237.8221 | -2081.8732 | -34.6979 | 1974-11-10 12:18
10.5705 | 6.5592 |  | 6.5592 | 1.9993 | 237.8203 | -2058.5342 | -34.3089 | 1974-11-10 12:41
10.5893 | 6.5468 |  | 6.5468 | 1.9955 | 237.8165 | -2031.4724 | -33.8579 | 1974-11-10 13:09
10.7308 | 6.5432 |  | 6.5432 | 1.9944 | 237.8154 | -1827.6634 | -30.4611 | 1974-11-10 16:32
10.7445 | 6.5467 |  | 6.5467 | 1.9954 | 237.8164 | -1807.9468 | -30.1324 | 1974-11-10 16:52
10.7475 | 6.5595 |  | 6.5595 | 1.9993 | 237.8203 | -1803.6224 | -30.0604 | 1974-11-10 16:56
10.7554 | 6.5469 |  | 6.5469 | 1.9955 | 237.8165 | -1792.2538 | -29.8709 | 1974-11-10 17:08
10.7689 | 6.5408 |  | 6.5408 | 1.9936 | 237.8146 | -1772.838 | -29.5473 | 1974-11-10 17:27
10.7796 | 6.5346 |  | 6.5346 | 1.9917 | 237.8127 | -1757.3455 | -29.2891 | 1974-11-10 17:43
10.7881 | 6.5476 |  | 6.5476 | 1.9957 | 237.8167 | -1745.1746 | -29.0862 | 1974-11-10 17:55
10.8072 | 6.5511 |  | 6.5511 | 1.9968 | 237.8178 | -1717.6115 | -28.6269 | 1974-11-10 18:22
10.9107 | 6.55 |  | 6.55 | 1.9964 | 237.8174 | -1568.6278 | -26.1438 | 1974-11-10 20:51
10.9214 | 6.5438 |  | 6.5438 | 1.9946 | 237.8156 | -1553.1353 | -25.8856 | 1974-11-10 21:07
10.9265 | 6.5247 |  | 6.5247 | 1.9887 | 237.8097 | -1545.8905 | -25.7648 | 1974-11-10 21:14
10.9401 | 6.525 |  | 6.525 | 1.9888 | 237.8098 | -1526.2742 | -25.4379 | 1974-11-10 21:34
10.9566 | 6.5317 |  | 6.5317 | 1.9909 | 237.8119 | -1502.534 | -25.0422 | 1974-11-10 21:57
10.9756 | 6.5321 |  | 6.5321 | 1.991 | 237.812 | -1475.0712 | -24.5845 | 1974-11-10 22:25
10.9815 | 6.5514 |  | 6.5514 | 1.9969 | 237.8179 | -1466.623 | -24.4437 | 1974-11-10 22:33
10.9874 | 6.5707 |  | 6.5707 | 2.0027 | 237.8237 | -1458.1749 | -24.3029 | 1974-11-10 22:42
10.9931 | 6.5836 |  | 6.5836 | 2.0067 | 237.8277 | -1449.9272 | -24.1655 | 1974-11-10 22:50
10.9958 | 6.5804 |  | 6.5804 | 2.0057 | 237.8267 | -1446.1042 | -24.1017 | 1974-11-10 22:54
11.0007 | 6.555 |  | 6.555 | 1.998 | 237.819 | -1439.0599 | -23.9843 | 1974-11-10 23:01
11.0088 | 6.5519 |  | 6.5519 | 1.997 | 237.818 | -1427.3904 | -23.7898 | 1974-11-10 23:13
11.1041 | 6.5538 |  | 6.5538 | 1.9976 | 237.8186 | -1290.0763 | -21.5013 | 1974-11-11 01:30
11.1124 | 6.5572 |  | 6.5572 | 1.9986 | 237.8196 | -1278.2062 | -21.3034 | 1974-11-11 01:42
11.1207 | 6.5637 |  | 6.5637 | 2.0006 | 237.8216 | -1266.2359 | -21.1039 | 1974-11-11 01:54
11.2025 | 6.5685 |  | 6.5685 | 2.0021 | 237.8231 | -1148.4377 | -19.1406 | 1974-11-11 03:52
11.2216 | 6.5721 |  | 6.5721 | 2.0032 | 237.8242 | -1120.8746 | -18.6812 | 1974-11-11 04:19
11.2435 | 6.5757 |  | 6.5757 | 2.0043 | 237.8253 | -1089.3883 | -18.1565 | 1974-11-11 04:51
11.2491 | 6.5822 |  | 6.5822 | 2.0063 | 237.8273 | -1081.3412 | -18.0224 | 1974-11-11 04:59
11.2546 | 6.5856 |  | 6.5856 | 2.0073 | 237.8283 | -1073.3944 | -17.8899 | 1974-11-11 05:07
11.2791 | 6.586 |  | 6.586 | 2.0074 | 237.8284 | -1038.085 | -17.3014 | 1974-11-11 05:42
11.2927 | 6.5863 |  | 6.5863 | 2.0075 | 237.8285 | -1018.4687 | -16.9745 | 1974-11-11 06:02
11.3119 | 6.5931 |  | 6.5931 | 2.0096 | 237.8306 | -990.8053 | -16.5134 | 1974-11-11 06:29
11.3202 | 6.5964 |  | 6.5964 | 2.0106 | 237.8316 | -978.9353 | -16.3156 | 1974-11-11 06:41
11.3231 | 6.6061 |  | 6.6061 | 2.0135 | 237.8345 | -974.7112 | -16.2452 | 1974-11-11 06:45
11.3487 | 6.6133 |  | 6.6133 | 2.0157 | 237.8367 | -937.9343 | -15.6322 | 1974-11-11 07:22
11.3899 | 6.6109 |  | 6.6109 | 2.015 | 237.836 | -878.529 | -14.6421 | 1974-11-11 08:21
11.4366 | 6.6118 |  | 6.6118 | 2.0153 | 237.8363 | -811.3003 | -13.5217 | 1974-11-11 09:29
11.5135 | 6.6133 |  | 6.6133 | 2.0157 | 237.8367 | -700.5707 | -11.6762 | 1974-11-11 11:19
11.5247 | 6.6037 |  | 6.6037 | 2.0128 | 237.8338 | -684.4943 | -11.4082 | 1974-11-11 11:36
11.5604 | 6.6012 |  | 6.6012 | 2.012 | 237.833 | -632.9982 | -10.55 | 1974-11-11 12:27
11.577 | 6.595 |  | 6.595 | 2.0102 | 237.8312 | -609.0985 | -10.1516 | 1974-11-11 12:51
11.6264 | 6.596 |  | 6.596 | 2.0104 | 237.8314 | -537.9152 | -8.9653 | 1974-11-11 14:02
11.6348 | 6.5896 |  | 6.5896 | 2.0085 | 237.8295 | -525.8794 | -8.7647 | 1974-11-11 14:14
11.6432 | 6.5832 |  | 6.5832 | 2.0066 | 237.8276 | -513.8436 | -8.5641 | 1974-11-11 14:26
11.6927 | 6.5809 |  | 6.5809 | 2.0059 | 237.8269 | -442.5743 | -7.3762 | 1974-11-11 15:37
11.7476 | 6.5788 |  | 6.5788 | 2.0052 | 237.8262 | -363.3958 | -6.0566 | 1974-11-11 16:57
11.756 | 6.5724 |  | 6.5724 | 2.0033 | 237.8243 | -351.36 | -5.856 | 1974-11-11 17:09
11.767 | 6.5694 |  | 6.5694 | 2.0023 | 237.8233 | -335.4555 | -5.5909 | 1974-11-11 17:25
11.7836 | 6.5632 |  | 6.5632 | 2.0005 | 237.8215 | -311.5558 | -5.1926 | 1974-11-11 17:48
11.7894 | 6.5502 |  | 6.5502 | 1.9965 | 237.8175 | -303.3027 | -5.055 | 1974-11-11 17:57
11.798 | 6.5308 |  | 6.5308 | 1.9906 | 237.8116 | -290.923 | -4.8487 | 1974-11-11 18:09
11.8026 | 6.5798 |  | 6.5798 | 2.0055 | 237.8265 | -284.3033 | -4.7384 | 1974-11-11 18:16
11.8245 | 6.5835 |  | 6.5835 | 2.0067 | 237.8277 | -252.7522 | -4.2125 | 1974-11-11 18:47
11.8356 | 6.574 |  | 6.574 | 2.0037 | 237.8247 | -236.6758 | -3.9446 | 1974-11-11 19:03
11.8442 | 6.5578 |  | 6.5578 | 1.9988 | 237.8198 | -224.3821 | -3.7397 | 1974-11-11 19:16
11.8498 | 6.5514 |  | 6.5514 | 1.9969 | 237.8179 | -216.3009 | -3.605 | 1974-11-11 19:24
11.8882 | 6.5522 |  | 6.5522 | 1.9971 | 237.8181 | -160.9361 | -2.6823 | 1974-11-11 20:19
11.8884 | 6.5424 |  | 6.5424 | 1.9941 | 237.8151 | -160.6782 | -2.678 | 1974-11-11 20:19
11.8968 | 6.5328 |  | 6.5328 | 1.9912 | 237.8122 | -148.5564 | -2.4759 | 1974-11-11 20:31
11.9052 | 6.5264 |  | 6.5264 | 1.9892 | 237.8102 | -136.5206 | -2.2753 | 1974-11-11 20:43
11.9136 | 6.52 |  | 6.52 | 1.9873 | 237.8083 | -124.4848 | -2.0747 | 1974-11-11 20:56
11.9438 | 6.5206 |  | 6.5206 | 1.9875 | 237.8085 | -80.9839 | -1.3497 | 1974-11-11 21:39
11.9631 | 6.5145 |  | 6.5145 | 1.9856 | 237.8066 | -53.1296 | -0.88549 | 1974-11-11 22:07
11.9798 | 6.505 |  | 6.505 | 1.9827 | 237.8037 | -29.1439 | -0.48573 | 1974-11-11 22:31
11.991 | 6.489 |  | 6.489 | 1.9778 | 237.7988 | -12.8955 | -0.21493 | 1974-11-11 22:47
11.9915 | 6.4661 |  | 6.4661 | 1.9709 | 237.7919 | -12.2937 | -0.2049 | 1974-11-11 22:48
11.9998 | 6.463 |  | 6.463 | 1.9699 | 237.7909 | -0.34388 | -0.0057313 | 1974-11-11 23:00
12.0023 | 6.4629 |  | 6.4629 | 1.9699 | 237.7909 | 3.3385 | 0.055641 | 1974-11-11 23:03
12.0053 | 6.4534 |  | 6.4534 | 1.967 | 237.788 | 7.6821 | 0.12804 | 1974-11-11 23:08
12.0164 | 6.4472 |  | 6.4472 | 1.9651 | 237.7861 | 23.6207 | 0.39368 | 1974-11-11 23:24
12.0626 | 6.4485 |  | 6.4485 | 1.9655 | 237.7865 | 90.1391 | 1.5023 | 1974-11-12 00:30
12.155 | 6.4509 |  | 6.4509 | 1.9662 | 237.7872 | 223.1759 | 3.7196 | 1974-11-12 02:43
12.2801 | 6.451 |  | 6.451 | 1.9663 | 237.7873 | 403.3106 | 6.7218 | 1974-11-12 05:43
12.2908 | 6.4545 |  | 6.4545 | 1.9673 | 237.7883 | 418.8184 | 6.9803 | 1974-11-12 05:59
12.2987 | 6.4644 |  | 6.4644 | 1.9703 | 237.7913 | 430.1261 | 7.1688 | 1974-11-12 06:10
12.3259 | 6.4651 |  | 6.4651 | 1.9706 | 237.7916 | 469.2546 | 7.8209 | 1974-11-12 06:49
12.364 | 6.4629 |  | 6.4629 | 1.9699 | 237.7909 | 524.1781 | 8.7363 | 1974-11-12 07:44
12.3746 | 6.4728 |  | 6.4728 | 1.9729 | 237.7939 | 539.3987 | 8.99 | 1974-11-12 07:59
12.4073 | 6.4705 |  | 6.4705 | 1.9722 | 237.7932 | 586.4965 | 9.7749 | 1974-11-12 08:46
12.4372 | 6.4713 |  | 6.4713 | 1.9724 | 237.7934 | 629.5378 | 10.4923 | 1974-11-12 09:30
12.4422 | 6.4842 |  | 6.4842 | 1.9764 | 237.7974 | 636.7892 | 10.6132 | 1974-11-12 09:37
12.4441 | 6.51 |  | 6.51 | 1.9842 | 237.8052 | 639.5533 | 10.6592 | 1974-11-12 09:40
12.466 | 6.5074 |  | 6.5074 | 1.9834 | 237.8044 | 670.9997 | 11.1833 | 1974-11-12 10:11
12.4877 | 6.5079 |  | 6.5079 | 1.9836 | 237.8046 | 702.3024 | 11.705 | 1974-11-12 10:42
12.504 | 6.5084 |  | 6.5084 | 1.9837 | 237.8047 | 725.7795 | 12.0963 | 1974-11-12 11:06
12.5057 | 6.5405 |  | 6.5405 | 1.9936 | 237.8146 | 728.2565 | 12.1376 | 1974-11-12 11:08
12.5193 | 6.5409 |  | 6.5409 | 1.9937 | 237.8147 | 747.8207 | 12.4637 | 1974-11-12 11:28
12.5251 | 6.5314 |  | 6.5314 | 1.9908 | 237.8118 | 756.0772 | 12.6013 | 1974-11-12 11:36
12.5414 | 6.5318 |  | 6.5318 | 1.9909 | 237.8119 | 779.5543 | 12.9926 | 1974-11-12 12:00
12.5465 | 6.5416 |  | 6.5416 | 1.9939 | 237.8149 | 786.9492 | 13.1158 | 1974-11-12 12:07
12.5765 | 6.5392 |  | 6.5392 | 1.9931 | 237.8141 | 830.1341 | 13.8356 | 1974-11-12 12:50
12.5822 | 6.5297 |  | 6.5297 | 1.9903 | 237.8113 | 838.3906 | 13.9732 | 1974-11-12 12:58
12.5905 | 6.5267 |  | 6.5267 | 1.9893 | 237.8103 | 850.2727 | 14.1712 | 1974-11-12 13:10
12.6041 | 6.5271 |  | 6.5271 | 1.9895 | 237.8105 | 869.837 | 14.4973 | 1974-11-12 13:30
12.6071 | 6.5175 |  | 6.5175 | 1.9865 | 237.8075 | 874.1806 | 14.5697 | 1974-11-12 13:34
12.6127 | 6.5113 |  | 6.5113 | 1.9846 | 237.8056 | 882.2935 | 14.7049 | 1974-11-12 13:42
12.6345 | 6.5086 |  | 6.5086 | 1.9838 | 237.8048 | 913.7398 | 15.229 | 1974-11-12 14:14
12.6616 | 6.5126 |  | 6.5126 | 1.985 | 237.806 | 952.7247 | 15.8787 | 1974-11-12 14:53
12.67 | 6.5064 |  | 6.5064 | 1.9831 | 237.8041 | 964.7505 | 16.0792 | 1974-11-12 15:05
12.6756 | 6.5001 |  | 6.5001 | 1.9812 | 237.8022 | 972.8633 | 16.2144 | 1974-11-12 15:13
12.6786 | 6.4905 |  | 6.4905 | 1.9783 | 237.7993 | 977.207 | 16.2868 | 1974-11-12 15:17
12.6922 | 6.4909 |  | 6.4909 | 1.9784 | 237.7994 | 996.7712 | 16.6129 | 1974-11-12 15:37
12.7033 | 6.4848 |  | 6.4848 | 1.9766 | 237.7976 | 1012.7098 | 16.8785 | 1974-11-12 15:53
12.709 | 6.4753 |  | 6.4753 | 1.9737 | 237.7947 | 1020.9662 | 17.0161 | 1974-11-12 16:01
12.72 | 6.4724 |  | 6.4724 | 1.9728 | 237.7938 | 1036.7612 | 17.2794 | 1974-11-12 16:17
12.7337 | 6.4695 |  | 6.4695 | 1.9719 | 237.7929 | 1056.4691 | 17.6078 | 1974-11-12 16:36
12.7473 | 6.4667 |  | 6.4667 | 1.971 | 237.792 | 1076.1769 | 17.9363 | 1974-11-12 16:56
12.7531 | 6.4572 |  | 6.4572 | 1.9682 | 237.7892 | 1084.4334 | 18.0739 | 1974-11-12 17:04
12.7589 | 6.4445 |  | 6.4445 | 1.9643 | 237.7853 | 1092.8334 | 18.2139 | 1974-11-12 17:13
12.7674 | 6.4351 |  | 6.4351 | 1.9614 | 237.7824 | 1105.0027 | 18.4167 | 1974-11-12 17:25
12.7973 | 6.4359 |  | 6.4359 | 1.9617 | 237.7827 | 1148.0441 | 19.1341 | 1974-11-12 18:08
12.8079 | 6.4426 |  | 6.4426 | 1.9637 | 237.7847 | 1163.4083 | 19.3901 | 1974-11-12 18:23
12.8183 | 6.4589 |  | 6.4589 | 1.9687 | 237.7897 | 1178.3417 | 19.639 | 1974-11-12 18:38
12.8235 | 6.4655 |  | 6.4655 | 1.9707 | 237.7917 | 1185.8802 | 19.7647 | 1974-11-12 18:46
12.8253 | 6.4944 |  | 6.4944 | 1.9795 | 237.8005 | 1188.5008 | 19.8083 | 1974-11-12 18:48
12.8336 | 6.4914 |  | 6.4914 | 1.9786 | 237.7996 | 1200.3829 | 20.0064 | 1974-11-12 19:00
12.8393 | 6.482 |  | 6.482 | 1.9757 | 237.7967 | 1208.6394 | 20.144 | 1974-11-12 19:09
12.8693 | 6.4796 |  | 6.4796 | 1.975 | 237.796 | 1251.8243 | 20.8637 | 1974-11-12 19:52
12.9237 | 6.481 |  | 6.481 | 1.9754 | 237.7964 | 1330.0813 | 22.168 | 1974-11-12 21:10
12.989 | 6.4795 |  | 6.4795 | 1.975 | 237.796 | 1424.1332 | 23.7356 | 1974-11-12 22:44
13.0379 | 6.4808 |  | 6.4808 | 1.9754 | 237.7964 | 1494.5645 | 24.9094 | 1974-11-12 23:55
13.0758 | 6.485 |  | 6.485 | 1.9766 | 237.7976 | 1549.2008 | 25.82 | 1974-11-13 00:49
13.081 | 6.4948 |  | 6.4948 | 1.9796 | 237.8006 | 1556.5957 | 25.9433 | 1974-11-13 00:57
13.0828 | 6.5238 |  | 6.5238 | 1.9884 | 237.8094 | 1559.2162 | 25.9869 | 1974-11-13 00:59
13.0939 | 6.5176 |  | 6.5176 | 1.9866 | 237.8076 | 1575.1548 | 26.2526 | 1974-11-13 01:15
13.0995 | 6.5114 |  | 6.5114 | 1.9847 | 237.8057 | 1583.2677 | 26.3878 | 1974-11-13 01:23
13.1102 | 6.5181 |  | 6.5181 | 1.9867 | 237.8077 | 1598.6319 | 26.6439 | 1974-11-13 01:39
13.1208 | 6.5248 |  | 6.5248 | 1.9888 | 237.8098 | 1613.9961 | 26.8999 | 1974-11-13 01:54
13.1372 | 6.522 |  | 6.522 | 1.9879 | 237.8089 | 1637.6168 | 27.2936 | 1974-11-13 02:18
13.1431 | 6.5093 |  | 6.5093 | 1.984 | 237.805 | 1646.0169 | 27.4336 | 1974-11-13 02:26
13.1436 | 6.4933 |  | 6.4933 | 1.9791 | 237.8001 | 1646.7348 | 27.4456 | 1974-11-13 02:27
13.1572 | 6.4936 |  | 6.4936 | 1.9793 | 237.8003 | 1666.299 | 27.7717 | 1974-11-13 02:46
13.1621 | 6.5098 |  | 6.5098 | 1.9842 | 237.8052 | 1673.4068 | 27.8901 | 1974-11-13 02:53
13.1701 | 6.5132 |  | 6.5132 | 1.9852 | 237.8062 | 1685.0017 | 28.0834 | 1974-11-13 03:05
13.1974 | 6.5108 |  | 6.5108 | 1.9845 | 237.8055 | 1724.2738 | 28.7379 | 1974-11-13 03:44
13.2029 | 6.5077 |  | 6.5077 | 1.9835 | 237.8045 | 1732.2431 | 28.8707 | 1974-11-13 03:52
13.2062 | 6.4917 |  | 6.4917 | 1.9787 | 237.7997 | 1736.8739 | 28.9479 | 1974-11-13 03:57
13.2144 | 6.4887 |  | 6.4887 | 1.9778 | 237.7988 | 1748.756 | 29.1459 | 1974-11-13 04:09
13.2333 | 6.4924 |  | 6.4924 | 1.9789 | 237.7999 | 1776.0024 | 29.6 | 1974-11-13 04:36
13.2441 | 6.4959 |  | 6.4959 | 1.98 | 237.801 | 1791.5102 | 29.8585 | 1974-11-13 04:51
13.255 | 6.4962 |  | 6.4962 | 1.9801 | 237.8011 | 1807.1616 | 30.1194 | 1974-11-13 05:07
13.2686 | 6.4966 |  | 6.4966 | 1.9802 | 237.8012 | 1826.7258 | 30.4454 | 1974-11-13 05:27
13.2716 | 6.487 |  | 6.487 | 1.9773 | 237.7983 | 1831.0695 | 30.5178 | 1974-11-13 05:31
13.2748 | 6.4711 |  | 6.4711 | 1.9724 | 237.7934 | 1835.7003 | 30.595 | 1974-11-13 05:36
13.3047 | 6.4719 |  | 6.4719 | 1.9726 | 237.7936 | 1878.7416 | 31.3124 | 1974-11-13 06:19
13.3618 | 6.4702 |  | 6.4702 | 1.9721 | 237.7931 | 1961.055 | 32.6842 | 1974-11-13 07:41
13.3779 | 6.477 |  | 6.477 | 1.9742 | 237.7952 | 1984.2449 | 33.0707 | 1974-11-13 08:04
13.3831 | 6.4868 |  | 6.4868 | 1.9772 | 237.7982 | 1991.6398 | 33.194 | 1974-11-13 08:12
13.3883 | 6.4934 |  | 6.4934 | 1.9792 | 237.8002 | 1999.1783 | 33.3196 | 1974-11-13 08:19
13.4455 | 6.4917 |  | 6.4917 | 1.9787 | 237.7997 | 2081.4917 | 34.6915 | 1974-11-13 09:41
13.4999 | 6.4899 |  | 6.4899 | 1.9781 | 237.7991 | 2159.8923 | 35.9982 | 1974-11-13 11:00
13.5078 | 6.4997 |  | 6.4997 | 1.9811 | 237.8021 | 2171.2001 | 36.1867 | 1974-11-13 11:11
13.5241 | 6.5002 |  | 6.5002 | 1.9813 | 237.8023 | 2194.6772 | 36.578 | 1974-11-13 11:35
13.5289 | 6.5196 |  | 6.5196 | 1.9872 | 237.8082 | 2201.6413 | 36.694 | 1974-11-13 11:42
13.5314 | 6.5261 |  | 6.5261 | 1.9891 | 237.8101 | 2205.267 | 36.7544 | 1974-11-13 11:45
13.5586 | 6.5268 |  | 6.5268 | 1.9894 | 237.8104 | 2244.3955 | 37.4066 | 1974-11-13 12:24
13.5642 | 6.5205 |  | 6.5205 | 1.9875 | 237.8085 | 2252.5084 | 37.5418 | 1974-11-13 12:33
13.5752 | 6.5176 |  | 6.5176 | 1.9866 | 237.8076 | 2268.3033 | 37.8051 | 1974-11-13 12:48
13.5943 | 6.5149 |  | 6.5149 | 1.9857 | 237.8067 | 2295.8369 | 38.2639 | 1974-11-13 13:16
13.6027 | 6.5087 |  | 6.5087 | 1.9839 | 237.8049 | 2307.8626 | 38.4644 | 1974-11-13 13:28
13.6057 | 6.4991 |  | 6.4991 | 1.9809 | 237.8019 | 2312.2062 | 38.5368 | 1974-11-13 13:32
13.6088 | 6.4864 |  | 6.4864 | 1.977 | 237.798 | 2316.6934 | 38.6116 | 1974-11-13 13:37
13.617 | 6.4866 |  | 6.4866 | 1.9771 | 237.7981 | 2328.432 | 38.8072 | 1974-11-13 13:48
13.6191 | 6.5059 |  | 6.5059 | 1.983 | 237.804 | 2331.4833 | 38.8581 | 1974-11-13 13:51
13.627 | 6.5126 |  | 6.5126 | 1.985 | 237.806 | 2342.9346 | 39.0489 | 1974-11-13 14:03
13.6488 | 6.5131 |  | 6.5131 | 1.9852 | 237.8062 | 2374.2374 | 39.5706 | 1974-11-13 14:34
13.6545 | 6.5037 |  | 6.5037 | 1.9823 | 237.8033 | 2382.4939 | 39.7082 | 1974-11-13 14:42
13.6629 | 6.4975 |  | 6.4975 | 1.9804 | 237.8014 | 2394.5196 | 39.9087 | 1974-11-13 14:55
13.6819 | 6.498 |  | 6.498 | 1.9806 | 237.8016 | 2421.9096 | 40.3652 | 1974-11-13 15:22
13.6875 | 6.4917 |  | 6.4917 | 1.9787 | 237.7997 | 2430.0224 | 40.5004 | 1974-11-13 15:30
13.6932 | 6.4822 |  | 6.4822 | 1.9758 | 237.7968 | 2438.2789 | 40.638 | 1974-11-13 15:38
13.7015 | 6.4792 |  | 6.4792 | 1.9749 | 237.7959 | 2450.161 | 40.836 | 1974-11-13 15:50
13.702 | 6.4632 |  | 6.4632 | 1.97 | 237.791 | 2450.879 | 40.848 | 1974-11-13 15:51
13.7133 | 6.4506 |  | 6.4506 | 1.9662 | 237.7872 | 2467.1048 | 41.1184 | 1974-11-13 16:07
13.724 | 6.4541 |  | 6.4541 | 1.9672 | 237.7882 | 2482.6126 | 41.3769 | 1974-11-13 16:23
13.729 | 6.4703 |  | 6.4703 | 1.9722 | 237.7932 | 2489.7203 | 41.4953 | 1974-11-13 16:30
13.7339 | 6.4865 |  | 6.4865 | 1.9771 | 237.7981 | 2496.828 | 41.6138 | 1974-11-13 16:37
13.7557 | 6.4839 |  | 6.4839 | 1.9763 | 237.7973 | 2528.2744 | 42.1379 | 1974-11-13 17:08
13.7829 | 6.4846 |  | 6.4846 | 1.9765 | 237.7975 | 2567.4029 | 42.79 | 1974-11-13 17:47
13.7935 | 6.4945 |  | 6.4945 | 1.9795 | 237.8005 | 2582.6235 | 43.0437 | 1974-11-13 18:03
13.8018 | 6.4883 |  | 6.4883 | 1.9776 | 237.7986 | 2594.6492 | 43.2442 | 1974-11-13 18:15
13.8127 | 6.4886 |  | 6.4886 | 1.9777 | 237.7987 | 2610.3006 | 43.505 | 1974-11-13 18:30
13.8318 | 6.4859 |  | 6.4859 | 1.9769 | 237.7979 | 2637.8342 | 43.9639 | 1974-11-13 18:58
13.8348 | 6.4763 |  | 6.4763 | 1.974 | 237.795 | 2642.1778 | 44.0363 | 1974-11-13 19:02
13.8382 | 6.4572 |  | 6.4572 | 1.9681 | 237.7891 | 2646.9522 | 44.1159 | 1974-11-13 19:07
13.8489 | 6.4607 |  | 6.4607 | 1.9692 | 237.7902 | 2662.46 | 44.3743 | 1974-11-13 19:22
13.8843 | 6.4616 |  | 6.4616 | 1.9695 | 237.7905 | 2713.327 | 45.2221 | 1974-11-13 20:13
13.9005 | 6.4652 |  | 6.4652 | 1.9706 | 237.7916 | 2736.6605 | 45.611 | 1974-11-13 20:37
13.9109 | 6.4784 |  | 6.4784 | 1.9746 | 237.7956 | 2751.7375 | 45.8623 | 1974-11-13 20:52
13.9408 | 6.4792 |  | 6.4792 | 1.9748 | 237.7958 | 2794.7789 | 46.5796 | 1974-11-13 21:35
13.979 | 6.477 |  | 6.477 | 1.9742 | 237.7952 | 2849.7023 | 47.495 | 1974-11-13 22:30
13.9896 | 6.4837 |  | 6.4837 | 1.9762 | 237.7972 | 2865.0666 | 47.7511 | 1974-11-13 22:45
14.0027 | 6.5001 |  | 6.5001 | 1.9812 | 237.8022 | 2883.9128 | 48.0652 | 1974-11-13 23:04
14.0082 | 6.4969 |  | 6.4969 | 1.9803 | 237.8013 | 2891.8351 | 48.1973 | 1974-11-13 23:12
14.0926 | 6.4987 |  | 6.4987 | 1.9808 | 237.8018 | 3013.3266 | 50.2221 | 1974-11-14 01:13
14.1034 | 6.5021 |  | 6.5021 | 1.9818 | 237.8028 | 3028.9251 | 50.4821 | 1974-11-14 01:29
14.1197 | 6.5024 |  | 6.5024 | 1.9819 | 237.8029 | 3052.4396 | 50.874 | 1974-11-14 01:52
14.1332 | 6.5124 |  | 6.5124 | 1.985 | 237.806 | 3071.8015 | 51.1967 | 1974-11-14 02:12
14.1439 | 6.5223 |  | 6.5223 | 1.988 | 237.809 | 3087.2443 | 51.4541 | 1974-11-14 02:27
14.1547 | 6.529 |  | 6.529 | 1.99 | 237.811 | 3102.765 | 51.7127 | 1974-11-14 02:43
14.1655 | 6.5356 |  | 6.5356 | 1.9921 | 237.8131 | 3118.2856 | 51.9714 | 1974-11-14 02:58
14.1735 | 6.5423 |  | 6.5423 | 1.9941 | 237.8151 | 3129.8872 | 52.1648 | 1974-11-14 03:10
14.1843 | 6.5489 |  | 6.5489 | 1.9961 | 237.8171 | 3145.4079 | 52.4235 | 1974-11-14 03:25
14.1923 | 6.562 |  | 6.562 | 2.0001 | 237.8211 | 3156.8538 | 52.6142 | 1974-11-14 03:37
14.2086 | 6.5623 |  | 6.5623 | 2.0002 | 237.8212 | 3180.3683 | 53.0061 | 1974-11-14 04:00
14.2166 | 6.5722 |  | 6.5722 | 2.0032 | 237.8242 | 3191.892 | 53.1982 | 1974-11-14 04:12
14.2219 | 6.5787 |  | 6.5787 | 2.0052 | 237.8262 | 3199.5745 | 53.3262 | 1974-11-14 04:20
14.2464 | 6.5792 |  | 6.5792 | 2.0054 | 237.8264 | 3234.8462 | 53.9141 | 1974-11-14 04:55
14.2516 | 6.5955 |  | 6.5955 | 2.0103 | 237.8313 | 3242.2952 | 54.0383 | 1974-11-14 05:02
14.2679 | 6.599 |  | 6.599 | 2.0114 | 237.8324 | 3265.7319 | 54.4289 | 1974-11-14 05:26
14.2786 | 6.6057 |  | 6.6057 | 2.0134 | 237.8344 | 3281.2525 | 54.6875 | 1974-11-14 05:41
14.2867 | 6.6156 |  | 6.6156 | 2.0164 | 237.8374 | 3292.7763 | 54.8796 | 1974-11-14 05:53
14.2918 | 6.6318 |  | 6.6318 | 2.0214 | 237.8424 | 3300.2252 | 55.0038 | 1974-11-14 06:00
14.3163 | 6.6323 |  | 6.6323 | 2.0215 | 237.8425 | 3335.497 | 55.5916 | 1974-11-14 06:35
14.3272 | 6.6325 |  | 6.6325 | 2.0216 | 237.8426 | 3351.1733 | 55.8529 | 1974-11-14 06:51
14.3352 | 6.6424 |  | 6.6424 | 2.0246 | 237.8456 | 3362.697 | 56.045 | 1974-11-14 07:03
14.3733 | 6.6432 |  | 6.6432 | 2.0248 | 237.8458 | 3417.5642 | 56.9594 | 1974-11-14 07:58
14.384 | 6.6531 |  | 6.6531 | 2.0279 | 237.8488 | 3433.007 | 57.2168 | 1974-11-14 08:13
14.4357 | 6.6541 |  | 6.6541 | 2.0282 | 237.8492 | 3507.4696 | 58.4578 | 1974-11-14 09:27
14.452 | 6.6609 |  | 6.6609 | 2.0302 | 237.8512 | 3530.8284 | 58.8471 | 1974-11-14 09:51
14.4516 | 6.6802 |  | 6.6802 | 2.0361 | 237.8571 | 3530.3614 | 58.8394 | 1974-11-14 09:50
14.4625 | 6.6837 |  | 6.6837 | 2.0372 | 237.8582 | 3545.9599 | 59.0993 | 1974-11-14 10:06
14.6068 | 6.6802 |  | 6.6802 | 2.0361 | 237.8571 | 3753.8269 | 62.5638 | 1974-11-14 13:34
14.6173 | 6.703 |  | 6.703 | 2.0431 | 237.8641 | 3768.9584 | 62.816 | 1974-11-14 13:49
14.6254 | 6.7096 |  | 6.7096 | 2.0451 | 237.8661 | 3780.5599 | 63.0093 | 1974-11-14 14:01
14.6334 | 6.7194 |  | 6.7194 | 2.0481 | 237.8691 | 3792.0837 | 63.2014 | 1974-11-14 14:12
14.6469 | 6.723 |  | 6.723 | 2.0492 | 237.8702 | 3811.6012 | 63.5267 | 1974-11-14 14:32
14.6606 | 6.7232 |  | 6.7232 | 2.0492 | 237.8702 | 3831.1967 | 63.8533 | 1974-11-14 14:51
14.6635 | 6.7104 |  | 6.7104 | 2.0453 | 237.8663 | 3835.4271 | 63.9238 | 1974-11-14 14:55
14.6745 | 6.7009 |  | 6.7009 | 2.0424 | 237.8634 | 3851.3369 | 64.1889 | 1974-11-14 15:11
14.6825 | 6.714 |  | 6.714 | 2.0464 | 237.8674 | 3862.7828 | 64.3797 | 1974-11-14 15:23
14.6878 | 6.7238 |  | 6.7238 | 2.0494 | 237.8704 | 3870.3875 | 64.5065 | 1974-11-14 15:30
14.7531 | 6.7251 |  | 6.7251 | 2.0498 | 237.8708 | 3964.4455 | 66.0741 | 1974-11-14 17:04
14.756 | 6.7123 |  | 6.7123 | 2.0459 | 237.8669 | 3968.6759 | 66.1446 | 1974-11-14 17:09
14.7643 | 6.706 |  | 6.706 | 2.044 | 237.865 | 3980.5888 | 66.3431 | 1974-11-14 17:21
14.7725 | 6.7029 |  | 6.7029 | 2.043 | 237.864 | 3992.4239 | 66.5404 | 1974-11-14 17:32
14.7782 | 6.6869 |  | 6.6869 | 2.0382 | 237.8592 | 4000.6512 | 66.6775 | 1974-11-14 17:41
14.7837 | 6.6838 |  | 6.6838 | 2.0372 | 237.8582 | 4008.5672 | 66.8095 | 1974-11-14 17:49
14.7946 | 6.684 |  | 6.684 | 2.0373 | 237.8583 | 4024.2436 | 67.0707 | 1974-11-14 18:04
14.7991 | 6.739 |  | 6.739 | 2.054 | 237.875 | 4030.7585 | 67.1793 | 1974-11-14 18:11
14.8235 | 6.7459 |  | 6.7459 | 2.0562 | 237.8772 | 4065.8746 | 67.7646 | 1974-11-14 18:46
14.8345 | 6.7429 |  | 6.7429 | 2.0552 | 237.8762 | 4081.6287 | 68.0271 | 1974-11-14 19:02
14.8428 | 6.7334 |  | 6.7334 | 2.0523 | 237.8733 | 4093.6195 | 68.227 | 1974-11-14 19:14
14.8457 | 6.7205 |  | 6.7205 | 2.0484 | 237.8694 | 4097.8499 | 68.2975 | 1974-11-14 19:18
14.8517 | 6.6916 |  | 6.6916 | 2.0396 | 237.8606 | 4106.3886 | 68.4398 | 1974-11-14 19:26
14.8625 | 6.6918 |  | 6.6918 | 2.0397 | 237.8607 | 4122.0649 | 68.7011 | 1974-11-14 19:42
14.8762 | 6.6889 |  | 6.6889 | 2.0388 | 237.8598 | 4141.7382 | 69.029 | 1974-11-14 20:02
14.8844 | 6.6858 |  | 6.6858 | 2.0378 | 237.8588 | 4153.5733 | 69.2262 | 1974-11-14 20:14
14.889 | 6.7376 |  | 6.7376 | 2.0536 | 237.8746 | 4160.1661 | 69.3361 | 1974-11-14 20:20
14.8944 | 6.7377 |  | 6.7377 | 2.0536 | 237.8746 | 4168.0042 | 69.4667 | 1974-11-14 20:28
14.898 | 6.6893 |  | 6.6893 | 2.0389 | 237.8599 | 4173.0908 | 69.5515 | 1974-11-14 20:33
14.9036 | 6.6765 |  | 6.6765 | 2.035 | 237.856 | 4181.2404 | 69.6873 | 1974-11-14 20:41
14.912 | 6.667 |  | 6.667 | 2.0321 | 237.8531 | 4193.2311 | 69.8872 | 1974-11-14 20:53
14.9202 | 6.664 |  | 6.664 | 2.0312 | 237.8522 | 4205.0662 | 70.0844 | 1974-11-14 21:05
14.9231 | 6.6543 |  | 6.6543 | 2.0282 | 237.8492 | 4209.2188 | 70.1536 | 1974-11-14 21:09
14.9263 | 6.6254 |  | 6.6254 | 2.0194 | 237.8404 | 4213.8384 | 70.2306 | 1974-11-14 21:14
14.9322 | 6.5997 |  | 6.5997 | 2.0116 | 237.8326 | 4222.2993 | 70.3717 | 1974-11-14 21:22
14.943 | 6.5999 |  | 6.5999 | 2.0116 | 237.8326 | 4237.9756 | 70.6329 | 1974-11-14 21:38
14.9487 | 6.5871 |  | 6.5871 | 2.0077 | 237.8287 | 4246.1251 | 70.7688 | 1974-11-14 21:46
14.9515 | 6.5839 |  | 6.5839 | 2.0068 | 237.8278 | 4250.122 | 70.8354 | 1974-11-14 21:50
14.9596 | 6.5841 |  | 6.5841 | 2.0068 | 237.8278 | 4261.8793 | 71.0313 | 1974-11-14 22:02
14.9648 | 6.6003 |  | 6.6003 | 2.0118 | 237.8328 | 4269.3283 | 71.1555 | 1974-11-14 22:09
14.967 | 6.6294 |  | 6.6294 | 2.0206 | 237.8416 | 4272.5468 | 71.2091 | 1974-11-14 22:13
14.9754 | 6.6199 |  | 6.6199 | 2.0177 | 237.8387 | 4284.5376 | 71.409 | 1974-11-14 22:25
14.981 | 6.6071 |  | 6.6071 | 2.0138 | 237.8348 | 4292.6871 | 71.5448 | 1974-11-14 22:33
14.9866 | 6.6008 |  | 6.6008 | 2.0119 | 237.8329 | 4300.6809 | 71.678 | 1974-11-14 22:41
14.9895 | 6.5879 |  | 6.5879 | 2.008 | 237.829 | 4304.9113 | 71.7485 | 1974-11-14 22:45
14.9978 | 6.5784 |  | 6.5784 | 2.0051 | 237.8261 | 4316.9021 | 71.9484 | 1974-11-14 22:57
15.0305 | 6.5791 |  | 6.5791 | 2.0053 | 237.8263 | 4363.9311 | 72.7322 | 1974-11-14 23:44
15.0385 | 6.5889 |  | 6.5889 | 2.0083 | 237.8293 | 4375.4548 | 72.9242 | 1974-11-14 23:55
15.0467 | 6.5859 |  | 6.5859 | 2.0074 | 237.8284 | 4387.2899 | 73.1215 | 1974-11-15 00:07
15.0524 | 6.5731 |  | 6.5731 | 2.0035 | 237.8245 | 4395.4394 | 73.2573 | 1974-11-15 00:15
15.0742 | 6.5703 |  | 6.5703 | 2.0026 | 237.8236 | 4426.8699 | 73.7812 | 1974-11-15 00:47
15.0745 | 6.5541 |  | 6.5541 | 1.9977 | 237.8187 | 4427.2591 | 73.7877 | 1974-11-15 00:47
15.0855 | 6.5479 |  | 6.5479 | 1.9958 | 237.8168 | 4443.0911 | 74.0515 | 1974-11-15 01:03
15.1072 | 6.5516 |  | 6.5516 | 1.9969 | 237.8179 | 4474.3659 | 74.5728 | 1974-11-15 01:34
15.1153 | 6.5582 |  | 6.5582 | 1.9989 | 237.8199 | 4485.9675 | 74.7661 | 1974-11-15 01:46
15.1205 | 6.568 |  | 6.568 | 2.0019 | 237.8229 | 4493.5721 | 74.8929 | 1974-11-15 01:54
15.1641 | 6.5657 |  | 6.5657 | 2.0012 | 237.8222 | 4556.3553 | 75.9393 | 1974-11-15 02:56
15.167 | 6.5593 |  | 6.5593 | 1.9993 | 237.8203 | 4560.43 | 76.0072 | 1974-11-15 03:00
15.1725 | 6.5529 |  | 6.5529 | 1.9973 | 237.8183 | 4568.4239 | 76.1404 | 1974-11-15 03:08
15.1832 | 6.566 |  | 6.566 | 2.0013 | 237.8223 | 4583.7889 | 76.3965 | 1974-11-15 03:24
15.2213 | 6.5668 |  | 6.5668 | 2.0016 | 237.8226 | 4638.656 | 77.3109 | 1974-11-15 04:19
15.2594 | 6.5676 |  | 6.5676 | 2.0018 | 237.8228 | 4693.5232 | 78.2254 | 1974-11-15 05:14
15.273 | 6.5679 |  | 6.5679 | 2.0019 | 237.8229 | 4713.1186 | 78.552 | 1974-11-15 05:33
15.2754 | 6.5873 |  | 6.5873 | 2.0078 | 237.8288 | 4716.5706 | 78.6095 | 1974-11-15 05:37
15.2999 | 6.5878 |  | 6.5878 | 2.008 | 237.829 | 4751.8424 | 79.1974 | 1974-11-15 06:12
15.3135 | 6.5881 |  | 6.5881 | 2.008 | 237.829 | 4771.4378 | 79.524 | 1974-11-15 06:31
15.3215 | 6.5979 |  | 6.5979 | 2.011 | 237.832 | 4782.9615 | 79.716 | 1974-11-15 06:43
15.3324 | 6.5981 |  | 6.5981 | 2.0111 | 237.8321 | 4798.6379 | 79.9773 | 1974-11-15 06:59
15.3353 | 6.5885 |  | 6.5885 | 2.0082 | 237.8292 | 4802.7904 | 80.0465 | 1974-11-15 07:03
15.3435 | 6.5822 |  | 6.5822 | 2.0063 | 237.8273 | 4814.7034 | 80.2451 | 1974-11-15 07:15
15.3844 | 6.583 |  | 6.583 | 2.0065 | 237.8275 | 4873.4896 | 81.2248 | 1974-11-15 08:13
15.3896 | 6.5928 |  | 6.5928 | 2.0095 | 237.8305 | 4881.0943 | 81.3516 | 1974-11-15 08:21
15.3923 | 6.5993 |  | 6.5993 | 2.0115 | 237.8325 | 4884.8577 | 81.4143 | 1974-11-15 08:25
15.4086 | 6.5997 |  | 6.5997 | 2.0116 | 237.8326 | 4908.3722 | 81.8062 | 1974-11-15 08:48
15.4223 | 6.5935 |  | 6.5935 | 2.0097 | 237.8307 | 4928.1232 | 82.1354 | 1974-11-15 09:08
15.4305 | 6.5937 |  | 6.5937 | 2.0098 | 237.8308 | 4939.8805 | 82.3313 | 1974-11-15 09:20
15.4387 | 6.5906 |  | 6.5906 | 2.0088 | 237.8298 | 4951.7156 | 82.5286 | 1974-11-15 09:32
15.4687 | 6.588 |  | 6.588 | 2.008 | 237.829 | 4994.9033 | 83.2484 | 1974-11-15 10:15
15.4767 | 6.5978 |  | 6.5978 | 2.011 | 237.832 | 5006.427 | 83.4405 | 1974-11-15 10:26
15.4847 | 6.6045 |  | 6.6045 | 2.013 | 237.834 | 5018.0286 | 83.6338 | 1974-11-15 10:38
15.493 | 6.6014 |  | 6.6014 | 2.0121 | 237.8331 | 5029.8637 | 83.8311 | 1974-11-15 10:50
15.5013 | 6.5919 |  | 6.5919 | 2.0092 | 237.8302 | 5041.8545 | 84.0309 | 1974-11-15 11:02
15.5121 | 6.5986 |  | 6.5986 | 2.0112 | 237.8322 | 5057.3751 | 84.2896 | 1974-11-15 11:17
15.523 | 6.5988 |  | 6.5988 | 2.0113 | 237.8323 | 5073.0514 | 84.5509 | 1974-11-15 11:33
15.5258 | 6.5892 |  | 6.5892 | 2.0084 | 237.8294 | 5077.204 | 84.6201 | 1974-11-15 11:37
15.534 | 6.5893 |  | 6.5893 | 2.0084 | 237.8294 | 5088.9613 | 84.816 | 1974-11-15 11:49
15.5393 | 6.5959 |  | 6.5959 | 2.0104 | 237.8314 | 5096.6438 | 84.9441 | 1974-11-15 11:57
15.5446 | 6.6057 |  | 6.6057 | 2.0134 | 237.8344 | 5104.2484 | 85.0708 | 1974-11-15 12:04
15.55 | 6.609 |  | 6.609 | 2.0144 | 237.8354 | 5112.0088 | 85.2001 | 1974-11-15 12:12
15.5556 | 6.6027 |  | 6.6027 | 2.0125 | 237.8335 | 5120.0026 | 85.3334 | 1974-11-15 12:20
15.5639 | 6.5932 |  | 6.5932 | 2.0096 | 237.8306 | 5131.9934 | 85.5332 | 1974-11-15 12:32
15.5802 | 6.5935 |  | 6.5935 | 2.0097 | 237.8307 | 5155.5078 | 85.9251 | 1974-11-15 12:55
15.5911 | 6.5937 |  | 6.5937 | 2.0098 | 237.8308 | 5171.1842 | 86.1864 | 1974-11-15 13:11
15.5964 | 6.6035 |  | 6.6035 | 2.0127 | 237.8337 | 5178.7888 | 86.3131 | 1974-11-15 13:19
15.6154 | 6.6039 |  | 6.6039 | 2.0129 | 237.8339 | 5206.2224 | 86.7704 | 1974-11-15 13:46
15.6234 | 6.6137 |  | 6.6137 | 2.0159 | 237.8369 | 5217.7461 | 86.9624 | 1974-11-15 13:58
15.6534 | 6.6143 |  | 6.6143 | 2.0161 | 237.8371 | 5260.856 | 87.6809 | 1974-11-15 14:41
15.6943 | 6.6119 |  | 6.6119 | 2.0153 | 237.8363 | 5319.7201 | 88.662 | 1974-11-15 15:40
15.7051 | 6.6122 |  | 6.6122 | 2.0154 | 237.8364 | 5335.3964 | 88.9233 | 1974-11-15 15:55
15.7103 | 6.6284 |  | 6.6284 | 2.0203 | 237.8413 | 5342.8454 | 89.0474 | 1974-11-15 16:03
15.7184 | 6.635 |  | 6.635 | 2.0224 | 237.8434 | 5354.447 | 89.2408 | 1974-11-15 16:14
15.781 | 6.6363 |  | 6.6363 | 2.0227 | 237.8437 | 5444.5859 | 90.7431 | 1974-11-15 17:45
15.7944 | 6.6463 |  | 6.6463 | 2.0258 | 237.8468 | 5463.9478 | 91.0658 | 1974-11-15 18:04
15.8027 | 6.6367 |  | 6.6367 | 2.0229 | 237.8439 | 5475.9385 | 91.2656 | 1974-11-15 18:16
15.811 | 6.6305 |  | 6.6305 | 2.021 | 237.842 | 5487.8515 | 91.4642 | 1974-11-15 18:28
15.8247 | 6.6243 |  | 6.6243 | 2.0191 | 237.8401 | 5507.6025 | 91.7934 | 1974-11-15 18:48
15.8683 | 6.6252 |  | 6.6252 | 2.0194 | 237.8404 | 5570.3079 | 92.8385 | 1974-11-15 19:50
15.8766 | 6.6157 |  | 6.6157 | 2.0165 | 237.8375 | 5582.2986 | 93.0383 | 1974-11-15 20:02
15.8849 | 6.6094 |  | 6.6094 | 2.0145 | 237.8355 | 5594.2115 | 93.2369 | 1974-11-15 20:14
15.9093 | 6.6163 |  | 6.6163 | 2.0167 | 237.8377 | 5629.3276 | 93.8221 | 1974-11-15 20:49
15.9145 | 6.6293 |  | 6.6293 | 2.0206 | 237.8416 | 5636.8544 | 93.9476 | 1974-11-15 20:57
15.9198 | 6.6359 |  | 6.6359 | 2.0226 | 237.8436 | 5644.5369 | 94.0756 | 1974-11-15 21:05
15.9278 | 6.6458 |  | 6.6458 | 2.0256 | 237.8466 | 5656.0606 | 94.2677 | 1974-11-15 21:16
15.9495 | 6.6494 |  | 6.6494 | 2.0267 | 237.8477 | 5687.3355 | 94.7889 | 1974-11-15 21:47
15.9521 | 6.6592 |  | 6.6592 | 2.0297 | 237.8507 | 5691.021 | 94.8504 | 1974-11-15 21:51
15.9602 | 6.6658 |  | 6.6658 | 2.0317 | 237.8527 | 5702.6226 | 95.0437 | 1974-11-15 22:03
15.9625 | 6.6884 |  | 6.6884 | 2.0386 | 237.8596 | 5705.9968 | 95.0999 | 1974-11-15 22:06
15.9677 | 6.7014 |  | 6.7014 | 2.0426 | 237.8636 | 5713.5237 | 95.2254 | 1974-11-15 22:14
15.9673 | 6.7272 |  | 6.7272 | 2.0505 | 237.8715 | 5712.901 | 95.215 | 1974-11-15 22:13
15.9725 | 6.7403 |  | 6.7403 | 2.0544 | 237.8754 | 5720.4278 | 95.3405 | 1974-11-15 22:20
15.9722 | 6.7596 |  | 6.7596 | 2.0603 | 237.8813 | 5719.9608 | 95.3327 | 1974-11-15 22:20
15.9774 | 6.7726 |  | 6.7726 | 2.0643 | 237.8853 | 5727.4876 | 95.4581 | 1974-11-15 22:27
15.9795 | 6.8082 |  | 6.8082 | 2.0751 | 237.8961 | 5730.5505 | 95.5092 | 1974-11-15 22:31
15.9821 | 6.8179 |  | 6.8179 | 2.0781 | 237.8991 | 5734.236 | 95.5706 | 1974-11-15 22:34
15.9842 | 6.8535 |  | 6.8535 | 2.0889 | 237.9099 | 5737.2989 | 95.6216 | 1974-11-15 22:37
15.9889 | 6.8987 |  | 6.8987 | 2.1027 | 237.9237 | 5744.0474 | 95.7341 | 1974-11-15 22:44
15.9908 | 6.9504 |  | 6.9504 | 2.1185 | 237.9395 | 5746.721 | 95.7787 | 1974-11-15 22:47
15.9973 | 7.0474 |  | 7.0474 | 2.148 | 237.969 | 5756.1432 | 95.9357 | 1974-11-15 22:56
16.0051 | 7.2347 |  | 7.2347 | 2.2051 | 238.0261 | 5767.305 | 96.1217 | 1974-11-15 23:07
16.0113 | 7.3478 |  | 7.3478 | 2.2396 | 238.0606 | 5776.3379 | 96.2723 | 1974-11-15 23:16
16.0149 | 7.4608 |  | 7.4608 | 2.2741 | 238.0951 | 5781.4518 | 96.3575 | 1974-11-15 23:21
16.0183 | 7.5835 |  | 7.5835 | 2.3115 | 238.1325 | 5786.3322 | 96.4389 | 1974-11-15 23:26
16.0199 | 7.6481 |  | 7.6481 | 2.3311 | 238.1521 | 5788.6945 | 96.4782 | 1974-11-15 23:29
16.0278 | 7.6644 |  | 7.6644 | 2.3361 | 238.1571 | 5800.0626 | 96.6677 | 1974-11-15 23:40
16.0356 | 7.6904 |  | 7.6904 | 2.344 | 238.165 | 5811.1971 | 96.8533 | 1974-11-15 23:51
16.0394 | 7.7873 |  | 7.7873 | 2.3736 | 238.1946 | 5816.7002 | 96.945 | 1974-11-15 23:57
16.0441 | 7.8293 |  | 7.8293 | 2.3864 | 238.2074 | 5823.5265 | 97.0588 | 1974-11-16 00:04
16.0458 | 7.8939 |  | 7.8939 | 2.4061 | 238.2271 | 5825.8888 | 97.0981 | 1974-11-16 00:06
16.048 | 7.923 |  | 7.923 | 2.4149 | 238.2359 | 5829.1074 | 97.1518 | 1974-11-16 00:09
16.0502 | 7.9521 |  | 7.9521 | 2.4238 | 238.2448 | 5832.3259 | 97.2054 | 1974-11-16 00:12
16.0524 | 7.9844 |  | 7.9844 | 2.4337 | 238.2547 | 5835.4667 | 97.2578 | 1974-11-16 00:15
16.0584 | 7.9523 |  | 7.9523 | 2.4239 | 238.2449 | 5844.0832 | 97.4014 | 1974-11-16 00:24
16.0643 | 7.9266 |  | 7.9266 | 2.416 | 238.237 | 5852.544 | 97.5424 | 1974-11-16 00:33
16.0672 | 7.917 |  | 7.917 | 2.4131 | 238.2341 | 5856.6966 | 97.6116 | 1974-11-16 00:37
16.0722 | 7.9397 |  | 7.9397 | 2.42 | 238.241 | 5863.9899 | 97.7332 | 1974-11-16 00:44
16.0746 | 7.9591 |  | 7.9591 | 2.4259 | 238.2469 | 5867.442 | 97.7907 | 1974-11-16 00:47
16.0855 | 7.9593 |  | 7.9593 | 2.426 | 238.247 | 5883.1183 | 98.052 | 1974-11-16 01:03
16.0867 | 8.2143 |  | 8.2143 | 2.5037 | 238.3247 | 5884.8074 | 98.0801 | 1974-11-16 01:05
16.0849 | 8.4853 |  | 8.4853 | 2.5863 | 238.4073 | 5882.1882 | 98.0365 | 1974-11-16 01:02
16.0873 | 8.8275 |  | 8.8275 | 2.6906 | 238.5116 | 5885.6947 | 98.0949 | 1974-11-16 01:06
16.0904 | 8.9696 |  | 8.9696 | 2.7339 | 238.5549 | 5890.1081 | 98.1685 | 1974-11-16 01:10
16.0957 | 8.6502 | 9.3298 | 9.3298 | 2.8437 | 238.6647 | 5897.8139 | 98.2969 | 1974-11-16 01:18
16.098 | 8.5147 | 9.4653 | 9.4653 | 2.885 | 238.706 | 5901.0831 | 98.3514 | 1974-11-16 01:21
16.0987 | 8.4695 | 9.5105 | 9.5105 | 2.8988 | 238.7198 | 5902.1728 | 98.3695 | 1974-11-16 01:22
16.1001 | 8.3888 | 9.5912 | 9.5912 | 2.9234 | 238.7444 | 5904.1187 | 98.402 | 1974-11-16 01:24
16.1031 | 8.3695 | 9.6105 | 9.6105 | 2.9293 | 238.7503 | 5908.5048 | 98.4751 | 1974-11-16 01:28
16.1014 | 8.3114 | 9.6686 | 9.6686 | 2.947 | 238.768 | 5905.9868 | 98.4331 | 1974-11-16 01:26
16.1099 | 8.2922 | 9.6878 | 9.6878 | 2.9528 | 238.7738 | 5918.2111 | 98.6369 | 1974-11-16 01:38
16.126 | 8.3022 | 9.6778 | 9.6778 | 2.9498 | 238.7708 | 5941.492 | 99.0249 | 1974-11-16 02:01
16.1291 | 8.2797 | 9.7003 | 9.7003 | 2.9567 | 238.7777 | 5945.956 | 99.0993 | 1974-11-16 02:06
16.1299 | 8.0732 | 9.9068 | 9.9068 | 3.0196 | 238.8406 | 5947.0184 | 99.117 | 1974-11-16 02:07
16.131 | 8.496 | 9.484 | 9.484 | 2.8907 | 238.7117 | 5948.5791 | 99.143 | 1974-11-16 02:09
16.1334 | 8.6767 | 9.3033 | 9.3033 | 2.8356 | 238.6566 | 5952.0584 | 99.201 | 1974-11-16 02:12
16.1351 | 8.5735 | 9.4065 | 9.4065 | 2.8671 | 238.6881 | 5954.5492 | 99.2425 | 1974-11-16 02:15
16.1367 | 8.4799 | 9.5001 | 9.5001 | 2.8956 | 238.7166 | 5956.8064 | 99.2801 | 1974-11-16 02:17
16.1396 | 8.4671 | 9.5129 | 9.5129 | 2.8995 | 238.7205 | 5961.0369 | 99.3506 | 1974-11-16 02:21
16.1414 | 8.3606 | 9.6194 | 9.6194 | 2.932 | 238.753 | 5963.6055 | 99.3934 | 1974-11-16 02:24
16.1429 | 8.2735 | 9.7065 | 9.7065 | 2.9585 | 238.7795 | 5965.7071 | 99.4285 | 1974-11-16 02:26
16.1437 | 8.2251 | 9.7549 | 9.7549 | 2.9733 | 238.7943 | 5966.8746 | 99.4479 | 1974-11-16 02:27
16.1465 | 8.2187 | 9.7613 | 9.7613 | 2.9752 | 238.7962 | 5970.9494 | 99.5158 | 1974-11-16 02:31
16.1469 | 8.1929 | 9.7871 | 9.7871 | 2.9831 | 238.8041 | 5971.5721 | 99.5262 | 1974-11-16 02:32
16.1505 | 8.1446 | 9.8354 | 9.8354 | 2.9978 | 238.8188 | 5976.6587 | 99.611 | 1974-11-16 02:37
16.1562 | 8.1286 | 9.8514 | 9.8514 | 3.0027 | 238.8237 | 5984.886 | 99.7481 | 1974-11-16 02:45
16.1545 | 8.0672 | 9.9128 | 9.9128 | 3.0214 | 238.8424 | 5982.4459 | 99.7074 | 1974-11-16 02:42
16.1585 | 7.9898 | 9.9902 | 9.9902 | 3.045 | 238.866 | 5988.233 | 99.8039 | 1974-11-16 02:48
16.1571 | 7.9123 | 10.0677 | 10.0677 | 3.0686 | 238.8896 | 5986.182 | 99.7697 | 1974-11-16 02:46
16.1608 | 7.8543 | 10.1257 | 10.1257 | 3.0863 | 238.9073 | 5991.5022 | 99.8584 | 1974-11-16 02:51
16.1619 | 7.7866 | 10.1934 | 10.1934 | 3.107 | 238.928 | 5993.1367 | 99.8856 | 1974-11-16 02:53
16.165 | 7.764 | 10.216 | 10.216 | 3.1138 | 238.9348 | 5997.6007 | 99.96 | 1974-11-16 02:58
16.1679 | 7.5898 | 10.3902 | 10.3902 | 3.1669 | 238.9879 | 6001.8039 | 100.0301 | 1974-11-16 03:02
16.1696 | 7.4898 | 10.4902 | 10.4902 | 3.1974 | 239.0184 | 6004.2168 | 100.0703 | 1974-11-16 03:04
16.1739 | 7.3963 | 10.5837 | 10.5837 | 3.2259 | 239.0469 | 6010.3932 | 100.1732 | 1974-11-16 03:10
16.1783 | 7.4577 | 10.5223 | 10.5223 | 3.2072 | 239.0282 | 6016.7524 | 100.2792 | 1974-11-16 03:17
16.1831 | 7.4965 | 10.4835 | 10.4835 | 3.1954 | 239.0164 | 6023.6565 | 100.3943 | 1974-11-16 03:24
16.1885 | 7.4966 | 10.4834 | 10.4834 | 3.1953 | 239.0163 | 6031.4947 | 100.5249 | 1974-11-16 03:31
16.1917 | 7.4709 | 10.5091 | 10.5091 | 3.2032 | 239.0242 | 6036.0365 | 100.6006 | 1974-11-16 03:36
16.1973 | 7.4613 | 10.5187 | 10.5187 | 3.2061 | 239.0271 | 6044.1082 | 100.7351 | 1974-11-16 03:44
16.2007 | 7.4227 | 10.5573 | 10.5573 | 3.2179 | 239.0389 | 6048.9613 | 100.816 | 1974-11-16 03:49
16.2089 | 7.4196 | 10.5604 | 10.5604 | 3.2188 | 239.0398 | 6060.7964 | 101.0133 | 1974-11-16 04:01
16.2198 | 7.4198 | 10.5602 | 10.5602 | 3.2187 | 239.0397 | 6076.4727 | 101.2745 | 1974-11-16 04:16
16.2282 | 7.4071 | 10.5729 | 10.5729 | 3.2226 | 239.0436 | 6088.5413 | 101.4757 | 1974-11-16 04:29
16.2395 | 7.3783 | 10.6017 | 10.6017 | 3.2314 | 239.0524 | 6104.9182 | 101.7486 | 1974-11-16 04:45
16.2532 | 7.3753 | 10.6047 | 10.6047 | 3.2323 | 239.0533 | 6124.5914 | 102.0765 | 1974-11-16 05:05
16.264 | 7.3788 | 10.6012 | 10.6012 | 3.2313 | 239.0523 | 6140.1899 | 102.3365 | 1974-11-16 05:20
16.2661 | 7.4175 | 10.5625 | 10.5625 | 3.2194 | 239.0404 | 6143.1749 | 102.3862 | 1974-11-16 05:23
16.2713 | 7.4305 | 10.5495 | 10.5495 | 3.2155 | 239.0365 | 6150.7017 | 102.5117 | 1974-11-16 05:31
16.2822 | 7.434 | 10.546 | 10.546 | 3.2144 | 239.0354 | 6166.3002 | 102.7717 | 1974-11-16 05:46
16.2846 | 7.4502 | 10.5298 | 10.5298 | 3.2095 | 239.0305 | 6169.8301 | 102.8305 | 1974-11-16 05:50
16.2977 | 7.4795 | 10.5005 | 10.5005 | 3.2006 | 239.0216 | 6188.725 | 103.1454 | 1974-11-16 06:09
16.3135 | 7.5121 | 10.4679 | 10.4679 | 3.1906 | 239.0116 | 6211.4611 | 103.5244 | 1974-11-16 06:31
16.332 | 7.5447 | 10.4353 | 10.4353 | 3.1807 | 239.0017 | 6238.1164 | 103.9686 | 1974-11-16 06:58
16.3452 | 7.5708 | 10.4092 | 10.4092 | 3.1727 | 238.9937 | 6257.0891 | 104.2848 | 1974-11-16 07:17
16.3505 | 7.5806 | 10.3994 | 10.3994 | 3.1697 | 238.9907 | 6264.6937 | 104.4116 | 1974-11-16 07:25
16.3558 | 7.5872 | 10.3928 | 10.3928 | 3.1677 | 238.9887 | 6272.3762 | 104.5396 | 1974-11-16 07:32
16.3775 | 7.5909 | 10.3891 | 10.3891 | 3.1666 | 238.9876 | 6303.651 | 105.0609 | 1974-11-16 08:04
16.4049 | 7.585 | 10.395 | 10.395 | 3.1684 | 238.9894 | 6342.9975 | 105.7166 | 1974-11-16 08:43
16.416 | 7.5723 | 10.4077 | 10.4077 | 3.1723 | 238.9933 | 6358.9852 | 105.9831 | 1974-11-16 08:59
16.4246 | 7.5434 | 10.4366 | 10.4366 | 3.1811 | 239.0021 | 6371.443 | 106.1907 | 1974-11-16 09:11
16.436 | 7.5146 | 10.4654 | 10.4654 | 3.1899 | 239.0109 | 6387.8198 | 106.4637 | 1974-11-16 09:28
16.4474 | 7.4858 | 10.4942 | 10.4942 | 3.1986 | 239.0196 | 6404.1967 | 106.7366 | 1974-11-16 09:44
16.4641 | 7.4635 | 10.5165 | 10.5165 | 3.2054 | 239.0264 | 6428.2561 | 107.1376 | 1974-11-16 10:08
16.4807 | 7.4477 | 10.5323 | 10.5323 | 3.2102 | 239.0312 | 6452.1597 | 107.536 | 1974-11-16 10:32
16.4864 | 7.4285 | 10.5515 | 10.5515 | 3.2161 | 239.0371 | 6460.4649 | 107.6744 | 1974-11-16 10:40
16.4951 | 7.3964 | 10.5836 | 10.5836 | 3.2259 | 239.0469 | 6473.0005 | 107.8833 | 1974-11-16 10:53
16.501 | 7.3707 | 10.6093 | 10.6093 | 3.2337 | 239.0547 | 6481.4614 | 108.0244 | 1974-11-16 11:01
16.5123 | 7.3483 | 10.6317 | 10.6317 | 3.2405 | 239.0615 | 6497.6826 | 108.2947 | 1974-11-16 11:18
16.5235 | 7.3292 | 10.6508 | 10.6508 | 3.2464 | 239.0674 | 6513.8259 | 108.5638 | 1974-11-16 11:34
16.5426 | 7.3231 | 10.6569 | 10.6569 | 3.2482 | 239.0692 | 6541.4152 | 109.0236 | 1974-11-16 12:01
16.5562 | 7.3266 | 10.6534 | 10.6534 | 3.2472 | 239.0682 | 6560.9327 | 109.3489 | 1974-11-16 12:21
16.5586 | 7.672 | 10.308 | 10.308 | 3.1419 | 238.9629 | 6564.3615 | 109.406 | 1974-11-16 12:24
16.565 | 7.2881 | 10.6919 | 10.6919 | 3.2589 | 239.0799 | 6573.624 | 109.5604 | 1974-11-16 12:34
16.5712 | 7.2462 | 10.7338 | 10.7338 | 3.2717 | 239.0927 | 6582.4741 | 109.7079 | 1974-11-16 12:42
16.5771 | 7.2173 | 10.7627 | 10.7627 | 3.2805 | 239.1015 | 6591.0128 | 109.8502 | 1974-11-16 12:51
16.5802 | 7.1948 | 10.7852 | 10.7852 | 3.2873 | 239.1083 | 6595.4767 | 109.9246 | 1974-11-16 12:55
16.5885 | 7.1885 | 10.7915 | 10.7915 | 3.2893 | 239.1103 | 6607.3896 | 110.1232 | 1974-11-16 13:07
16.5993 | 7.1919 | 10.7881 | 10.7881 | 3.2882 | 239.1092 | 6622.9881 | 110.3831 | 1974-11-16 13:23
16.6097 | 7.2212 | 10.7588 | 10.7588 | 3.2793 | 239.1003 | 6637.9639 | 110.6327 | 1974-11-16 13:38
16.6175 | 7.2407 | 10.7393 | 10.7393 | 3.2733 | 239.0943 | 6649.2541 | 110.8209 | 1974-11-16 13:49
16.6282 | 7.2539 | 10.7261 | 10.7261 | 3.2693 | 239.0903 | 6664.6191 | 111.077 | 1974-11-16 14:05
16.6417 | 7.2638 | 10.7162 | 10.7162 | 3.2663 | 239.0873 | 6683.981 | 111.3997 | 1974-11-16 14:24
16.6551 | 7.2738 | 10.7062 | 10.7062 | 3.2633 | 239.0843 | 6703.3429 | 111.7224 | 1974-11-16 14:43
16.6658 | 7.2837 | 10.6963 | 10.6963 | 3.2602 | 239.0812 | 6718.7857 | 111.9798 | 1974-11-16 14:59
16.6819 | 7.2969 | 10.6831 | 10.6831 | 3.2562 | 239.0772 | 6741.9889 | 112.3665 | 1974-11-16 15:22
16.7554 | 7.2984 | 10.6816 | 10.6816 | 3.2558 | 239.0768 | 6847.8041 | 114.1301 | 1974-11-16 17:08
16.764 | 7.2728 | 10.7072 | 10.7072 | 3.2636 | 239.0846 | 6860.1841 | 114.3364 | 1974-11-16 17:20
16.7729 | 7.231 | 10.749 | 10.749 | 3.2763 | 239.0973 | 6872.9532 | 114.5492 | 1974-11-16 17:33
16.7843 | 7.1989 | 10.7811 | 10.7811 | 3.2861 | 239.1071 | 6889.4079 | 114.8235 | 1974-11-16 17:49
16.7957 | 7.1701 | 10.8099 | 10.8099 | 3.2949 | 239.1159 | 6905.7847 | 115.0964 | 1974-11-16 18:06
16.8096 | 7.1543 | 10.8257 | 10.8257 | 3.2997 | 239.1207 | 6925.7693 | 115.4295 | 1974-11-16 18:26
16.8314 | 7.1515 | 10.8285 | 10.8285 | 3.3005 | 239.1215 | 6957.1998 | 115.9533 | 1974-11-16 18:57
16.8558 | 7.1552 | 10.8248 | 10.8248 | 3.2994 | 239.1204 | 6992.3937 | 116.5399 | 1974-11-16 19:32
16.8745 | 7.1782 | 10.8018 | 10.8018 | 3.2924 | 239.1134 | 7019.2824 | 116.988 | 1974-11-16 19:59
16.8906 | 7.1946 | 10.7854 | 10.7854 | 3.2874 | 239.1084 | 7042.4078 | 117.3735 | 1974-11-16 20:22
16.9039 | 7.2111 | 10.7689 | 10.7689 | 3.2824 | 239.1034 | 7061.614 | 117.6936 | 1974-11-16 20:42
16.912 | 7.2144 | 10.7656 | 10.7656 | 3.2813 | 239.1023 | 7073.2934 | 117.8882 | 1974-11-16 20:53
16.9227 | 7.2276 | 10.7524 | 10.7524 | 3.2773 | 239.0983 | 7088.6584 | 118.1443 | 1974-11-16 21:09
16.9388 | 7.2376 | 10.7424 | 10.7424 | 3.2743 | 239.0953 | 7111.9394 | 118.5323 | 1974-11-16 21:32
16.9496 | 7.2443 | 10.7357 | 10.7357 | 3.2723 | 239.0933 | 7127.46 | 118.791 | 1974-11-16 21:47
16.9603 | 7.2542 | 10.7258 | 10.7258 | 3.2692 | 239.0902 | 7142.9028 | 119.0484 | 1974-11-16 22:03
16.9683 | 7.2672 | 10.7128 | 10.7128 | 3.2653 | 239.0863 | 7154.3487 | 119.2391 | 1974-11-16 22:14
16.9764 | 7.2738 | 10.7062 | 10.7062 | 3.2632 | 239.0842 | 7165.9503 | 119.4325 | 1974-11-16 22:26
16.9844 | 7.2837 | 10.6963 | 10.6963 | 3.2602 | 239.0812 | 7177.474 | 119.6246 | 1974-11-16 22:37
17.0007 | 7.2808 | 10.6992 | 10.6992 | 3.2611 | 239.0821 | 7201.0664 | 120.0178 | 1974-11-16 23:01
17.0089 | 7.2842 | 10.6958 | 10.6958 | 3.2601 | 239.0811 | 7212.7458 | 120.2124 | 1974-11-16 23:13
17.0093 | 7.2805 | 10.6995 | 10.6995 | 3.2612 | 239.0822 | 7213.3843 | 120.2231 | 1974-11-16 23:13
17.066 | 7.2819 | 10.6981 | 10.6981 | 3.2608 | 239.0818 | 7295.1028 | 121.585 | 1974-11-17 00:35
17.0742 | 7.2662 | 10.7138 | 10.7138 | 3.2656 | 239.0866 | 7306.9008 | 121.7817 | 1974-11-17 00:47
17.0798 | 7.2345 | 10.7455 | 10.7455 | 3.2752 | 239.0962 | 7314.9313 | 121.9155 | 1974-11-17 00:55
17.0908 | 7.2061 | 10.7739 | 10.7739 | 3.2839 | 239.1049 | 7330.7198 | 122.1787 | 1974-11-17 01:11
17.0991 | 7.1586 | 10.8214 | 10.8214 | 3.2984 | 239.1194 | 7342.7657 | 122.3794 | 1974-11-17 01:23
17.1102 | 7.1047 | 10.8753 | 10.8753 | 3.3148 | 239.1358 | 7358.7525 | 122.6459 | 1974-11-17 01:39
17.1213 | 7.0636 | 10.9164 | 10.9164 | 3.3273 | 239.1483 | 7374.6401 | 122.9107 | 1974-11-17 01:55
17.1349 | 7.0353 | 10.9447 | 10.9447 | 3.3359 | 239.1569 | 7394.3199 | 123.2387 | 1974-11-17 02:14
17.1458 | 7.0196 | 10.9604 | 10.9604 | 3.3407 | 239.1617 | 7410.0093 | 123.5002 | 1974-11-17 02:30
17.1837 | 7.0174 | 10.9626 | 10.9626 | 3.3414 | 239.1624 | 7464.5131 | 124.4086 | 1974-11-17 03:24
17.1944 | 7.0368 | 10.9432 | 10.9432 | 3.3355 | 239.1565 | 7479.9298 | 124.6655 | 1974-11-17 03:40
17.2158 | 7.0692 | 10.9108 | 10.9108 | 3.3256 | 239.1466 | 7510.8128 | 125.1802 | 1974-11-17 04:11
17.2346 | 7.0951 | 10.8849 | 10.8849 | 3.3177 | 239.1387 | 7537.854 | 125.6309 | 1974-11-17 04:38
17.2534 | 7.1211 | 10.8589 | 10.8589 | 3.3098 | 239.1308 | 7564.8952 | 126.0816 | 1974-11-17 05:05
17.2696 | 7.1279 | 10.8521 | 10.8521 | 3.3077 | 239.1287 | 7588.1937 | 126.4699 | 1974-11-17 05:28
17.2776 | 7.1376 | 10.8424 | 10.8424 | 3.3047 | 239.1257 | 7599.7935 | 126.6632 | 1974-11-17 05:40
17.2884 | 7.1475 | 10.8325 | 10.8325 | 3.3018 | 239.1228 | 7615.2845 | 126.9214 | 1974-11-17 05:55
17.2965 | 7.1541 | 10.8259 | 10.8259 | 3.2997 | 239.1207 | 7626.909 | 127.1152 | 1974-11-17 06:07
17.3451 | 7.1553 | 10.8247 | 10.8247 | 3.2994 | 239.1204 | 7696.9534 | 128.2826 | 1974-11-17 07:17
17.3505 | 7.1618 | 10.8182 | 10.8182 | 3.2974 | 239.1184 | 7704.6866 | 128.4114 | 1974-11-17 07:25
17.3613 | 7.1653 | 10.8147 | 10.8147 | 3.2963 | 239.1173 | 7720.2272 | 128.6705 | 1974-11-17 07:40
17.3747 | 7.172 | 10.808 | 10.808 | 3.2943 | 239.1153 | 7739.6344 | 128.9939 | 1974-11-17 08:00
17.3855 | 7.1754 | 10.8046 | 10.8046 | 3.2932 | 239.1142 | 7755.175 | 129.2529 | 1974-11-17 08:15
17.3936 | 7.182 | 10.798 | 10.798 | 3.2912 | 239.1122 | 7766.7995 | 129.4467 | 1974-11-17 08:27
17.4098 | 7.1856 | 10.7944 | 10.7944 | 3.2901 | 239.1111 | 7790.1229 | 129.8354 | 1974-11-17 08:50
17.4179 | 7.1922 | 10.7878 | 10.7878 | 3.2881 | 239.1091 | 7801.7474 | 130.0291 | 1974-11-17 09:02
17.426 | 7.1988 | 10.7812 | 10.7812 | 3.2861 | 239.1071 | 7813.3719 | 130.2229 | 1974-11-17 09:13
17.4368 | 7.199 | 10.781 | 10.781 | 3.286 | 239.107 | 7828.9373 | 130.4823 | 1974-11-17 09:29
17.4421 | 7.2055 | 10.7745 | 10.7745 | 3.2841 | 239.1051 | 7836.6705 | 130.6112 | 1974-11-17 09:37
17.4719 | 7.2063 | 10.7737 | 10.7737 | 3.2838 | 239.1048 | 7879.4754 | 131.3246 | 1974-11-17 10:19
17.48 | 7.1938 | 10.7862 | 10.7862 | 3.2876 | 239.1086 | 7891.2486 | 131.5208 | 1974-11-17 10:31
17.4828 | 7.1843 | 10.7957 | 10.7957 | 3.2905 | 239.1115 | 7895.2143 | 131.5869 | 1974-11-17 10:35
17.4909 | 7.1781 | 10.8019 | 10.8019 | 3.2924 | 239.1134 | 7906.9379 | 131.7823 | 1974-11-17 10:47
17.4991 | 7.172 | 10.808 | 10.808 | 3.2943 | 239.1153 | 7918.6616 | 131.9777 | 1974-11-17 10:59
17.5072 | 7.169 | 10.811 | 10.811 | 3.2952 | 239.1162 | 7930.3604 | 132.1727 | 1974-11-17 11:10
17.5612 | 7.1704 | 10.8096 | 10.8096 | 3.2948 | 239.1158 | 8008.1875 | 133.4698 | 1974-11-17 12:28
17.5854 | 7.2028 | 10.7772 | 10.7772 | 3.2849 | 239.1059 | 8042.9619 | 134.0494 | 1974-11-17 13:03
17.6068 | 7.2352 | 10.7448 | 10.7448 | 3.275 | 239.096 | 8073.8449 | 134.5641 | 1974-11-17 13:34
17.6256 | 7.2707 | 10.7093 | 10.7093 | 3.2642 | 239.0852 | 8100.8117 | 135.0135 | 1974-11-17 14:01
17.6443 | 7.303 | 10.677 | 10.677 | 3.2543 | 239.0753 | 8127.8034 | 135.4634 | 1974-11-17 14:28
17.663 | 7.3385 | 10.6415 | 10.6415 | 3.2435 | 239.0645 | 8154.7702 | 135.9128 | 1974-11-17 14:55
17.6845 | 7.3614 | 10.6186 | 10.6186 | 3.2366 | 239.0576 | 8185.7276 | 136.4288 | 1974-11-17 15:26
17.6979 | 7.3808 | 10.5992 | 10.5992 | 3.2306 | 239.0516 | 8205.0356 | 136.7506 | 1974-11-17 15:45
17.7168 | 7.3972 | 10.5828 | 10.5828 | 3.2256 | 239.0466 | 8232.1512 | 137.2025 | 1974-11-17 16:12
17.7789 | 7.402 | 10.578 | 10.578 | 3.2242 | 239.0452 | 8321.6276 | 138.6938 | 1974-11-17 17:42
17.8384 | 7.4035 | 10.5765 | 10.5765 | 3.2237 | 239.0447 | 8407.2374 | 140.1206 | 1974-11-17 19:07
17.8599 | 7.4168 | 10.5632 | 10.5632 | 3.2197 | 239.0407 | 8438.2691 | 140.6378 | 1974-11-17 19:38
17.8734 | 7.4267 | 10.5533 | 10.5533 | 3.2166 | 239.0376 | 8457.6516 | 140.9609 | 1974-11-17 19:58
17.8841 | 7.4397 | 10.5403 | 10.5403 | 3.2127 | 239.0337 | 8473.1178 | 141.2186 | 1974-11-17 20:13
17.8976 | 7.4528 | 10.5272 | 10.5272 | 3.2087 | 239.0297 | 8492.4755 | 141.5413 | 1974-11-17 20:32
17.911 | 7.4595 | 10.5205 | 10.5205 | 3.2066 | 239.0276 | 8511.8827 | 141.8647 | 1974-11-17 20:52
17.9272 | 7.4695 | 10.5105 | 10.5105 | 3.2036 | 239.0246 | 8535.1565 | 142.2526 | 1974-11-17 21:15
17.938 | 7.4761 | 10.5039 | 10.5039 | 3.2016 | 239.0226 | 8550.6723 | 142.5112 | 1974-11-17 21:31
17.9515 | 7.4797 | 10.5003 | 10.5003 | 3.2005 | 239.0215 | 8570.1043 | 142.8351 | 1974-11-17 21:50
17.9649 | 7.4864 | 10.4936 | 10.4936 | 3.1985 | 239.0195 | 8589.5115 | 143.1585 | 1974-11-17 22:09
17.9893 | 7.487 | 10.493 | 10.493 | 3.1983 | 239.0193 | 8624.5337 | 143.7422 | 1974-11-17 22:45
17.9973 | 7.4967 | 10.4833 | 10.4833 | 3.1953 | 239.0163 | 8636.1334 | 143.9356 | 1974-11-17 22:56
18.0108 | 7.4971 | 10.4829 | 10.4829 | 3.1952 | 239.0162 | 8655.5902 | 144.2598 | 1974-11-17 23:16
18.0189 | 7.5069 | 10.4731 | 10.4731 | 3.1922 | 239.0132 | 8667.1899 | 144.4532 | 1974-11-17 23:27
18.054 | 7.5077 | 10.4723 | 10.4723 | 3.1919 | 239.0129 | 8717.7775 | 145.2963 | 1974-11-18 00:18
18.0675 | 7.5145 | 10.4655 | 10.4655 | 3.1899 | 239.0109 | 8737.1848 | 145.6197 | 1974-11-18 00:37
18.2459 | 7.5158 | 10.4642 | 10.4642 | 3.1895 | 239.0105 | 8994.039 | 149.9007 | 1974-11-18 04:54
18.2512 | 7.5223 | 10.4577 | 10.4577 | 3.1875 | 239.0085 | 9001.7722 | 150.0295 | 1974-11-18 05:02
18.2647 | 7.5259 | 10.4541 | 10.4541 | 3.1864 | 239.0074 | 9021.2042 | 150.3534 | 1974-11-18 05:21
18.2728 | 7.5356 | 10.4444 | 10.4444 | 3.1834 | 239.0044 | 9032.8039 | 150.5467 | 1974-11-18 05:33
18.2836 | 7.5423 | 10.4377 | 10.4377 | 3.1814 | 239.0024 | 9048.3197 | 150.8053 | 1974-11-18 05:48
18.2997 | 7.5554 | 10.4246 | 10.4246 | 3.1774 | 238.9984 | 9071.5687 | 151.1928 | 1974-11-18 06:12
18.3159 | 7.5654 | 10.4146 | 10.4146 | 3.1744 | 238.9954 | 9094.8425 | 151.5807 | 1974-11-18 06:35
18.3293 | 7.5721 | 10.4079 | 10.4079 | 3.1723 | 238.9933 | 9114.2497 | 151.9042 | 1974-11-18 06:54
18.3509 | 7.579 | 10.401 | 10.401 | 3.1702 | 238.9912 | 9145.331 | 152.4222 | 1974-11-18 07:25
18.3617 | 7.5888 | 10.3912 | 10.3912 | 3.1672 | 238.9882 | 9160.8221 | 152.6804 | 1974-11-18 07:41
18.3806 | 7.5925 | 10.3875 | 10.3875 | 3.1661 | 238.9871 | 9188.0368 | 153.1339 | 1974-11-18 08:08
18.4049 | 7.5963 | 10.3837 | 10.3837 | 3.165 | 238.986 | 9223.0342 | 153.7172 | 1974-11-18 08:43
18.4157 | 7.6029 | 10.3771 | 10.3771 | 3.1629 | 238.9839 | 9238.55 | 153.9758 | 1974-11-18 08:59
18.5427 | 7.6062 | 10.3738 | 10.3738 | 3.1619 | 238.9829 | 9421.4438 | 157.0241 | 1974-11-18 12:01
DY/MO/YR MST = Day/Month/Year Mountain Standard Time
Formulas:
Date/Time = 27334+(12*0.999999936)-1+[Hour]*0.0416666-1*0.0416666

## Results
| Source of Data: | Water Survey Canada (WSC) strip charts for Nov. 8 to Nov. 18, 1974
| Gauge: | 07DA001 Athabasca River below Fort McMurray (Water Survey Canada - WSC)
| Start of Ice: | Nov. 16 (HYDAT 1998)
|  | Water Level Before Freeze-up: | 237.8309 | average water elevation from Nov. 7 at 23:03 to Nov. 14 at 23:03
|  | Maximum Freeze-up Level: | 239.162 | on Nov. 17 at 3:24
|  | ∆H: | 1.3311 | m
Note: ∆H is the increase in stage due to freeze-up.
The water level before freeze-up was calculated as the average of the water level measured
during the 7days preceding a drop in the stage usually observed just before the increase
in the water level caused by freeze-up. If no significant decrease in stage occurred, the water
level before freeze-up was calculated as the average level 7 days before the increase in stage.
The maximum freeze-up level represents the highest stage during freeze-up.