## Summary
This file provides the hourly air temperatures for spring 1999 (March and April) at the Fort McMurray Airport.
The airport temperatures were converted to UA meteorological station values with the result of a linear regression of
the two stations. The average daily temperatures, daily max and min, degree-days of thaw, and the number
of days prior to breakup with daily maximum temperature greater then zero were calculated with the converted
air temperatures. The Fort McMurray Airport temperatures were provided by the digital archive of Canadian
Climatological Data (Surface), Atmospheric Environment Service.
Sheet | Description
Temperature | Hourly air temperatures for spring 1999 (March & April) and converted air temperatures:
average daily temperatures, daily max and min calculated with the converted temperatures
Graph | Air temperature plot during spring 1999 and the plot of the mean daily air temperature
calculated with the daily min and max values versus the mean daily air temperature
calculated with hourly values
Data for Graph | Data used to plot the air temperature during spring in the Graph sheet
Degree-days | Degree-days of thaw
Max Temp | Number of days prior to breakup with daily max temperature greater then zero

## Temperature
| Source of Data: | Digital Archive of Canadian Climatological Data (Surface), Atmospheric Environment Service
| Station Identification: | 3062693 (Airport in Fort McMurray)
| Description: | Hourly Air Temperatures for Spring 1999 (March & April)
Note: Missing temperatures were interpolated. Those in red (single missing temperature) were taken to be the average
of the two surrounding temperatures; Those in green (consecutive missing temperatures) were estimated by looking
at the trend line of the graph a week before and after the missing values.
The airport air temperatures were converted to UA meteorological station values with the result of a linear regression
of the two stations (R2 = 0.99). The average daily temperatures, daily max and min, and degree-days were calculated
with the converted air temperatures.
The interpolated missing temperatures were also converted to UA meteorological station values.
Date/Time | Airport | Converted | Average Daily | Daily | Daily | Min and Max | Degree-days: | 221.6775
(DY/MO/YR MST) | Temperature | Hourly Temp | Temperature | Max | Min | Daily Average | Start Date: | 1999-03-18 12:00
| (ºC) | (ºC) | (ºC) | (ºC) | (ºC) | (ºC)
1999-03-01 | -12.9 | -11.8549 |  |  |  |  | The degree-days of thaw were calculated starting with the first 5 consecutive days of above zero values
1999-03-01 01:00 | -14.1 | -13.0321 |  |  |  |  | until breakup date. In case where such a commencement was followed by negative mean daily temperatures,
1999-03-01 02:00 | -14.2 | -13.1302 |  |  |  |  | the degree-days calculation was reinitiated if 5 or more below zero days occurred and if a value less than
1999-03-01 03:00 | -13.6 | -12.5416 |  |  |  |  | -10ºC also occurred. Negative values were not deducted in obtaining the cumulative degree-days of thaw.
1999-03-01 04:00 | -18.9 | -17.7409
1999-03-01 05:00 | -20.8 | -19.6048
1999-03-01 06:00 | -20.6 | -19.4086
1999-03-01 07:00 | -18 | -16.858
1999-03-01 08:00 | -17.2 | -16.0732
1999-03-01 09:00 | -16 | -14.896
1999-03-01 10:00 | -14.4 | -13.3264
1999-03-01 11:00 | -13 | -11.953
1999-03-01 12:00 | -11.8 | -10.7758 | -13.4776 | -5.7727 | -20.4877 | -13.1302
1999-03-01 13:00 | -9.7 | -8.7157
1999-03-01 14:00 | -8.7 | -7.7347
1999-03-01 15:00 | -7.5 | -6.5575
1999-03-01 16:00 | -6.7 | -5.7727
1999-03-01 17:00 | -7.6 | -6.6556
1999-03-01 18:00 | -10.6 | -9.5986
1999-03-01 19:00 | -14.7 | -13.6207
1999-03-01 20:00 | -18 | -16.858
1999-03-01 21:00 | -19 | -17.839
1999-03-01 22:00 | -19.6 | -18.4276
1999-03-01 23:00 | -21.7 | -20.4877
1999-03-02 | -22.2 | -20.9782
1999-03-02 01:00 | -22.4 | -21.1744
1999-03-02 02:00 | -20.5 | -19.3105
1999-03-02 03:00 | -21.5 | -20.2915
1999-03-02 04:00 | -21.9 | -20.6839
1999-03-02 05:00 | -20.7 | -19.5067
1999-03-02 06:00 | -19.5 | -18.3295
1999-03-02 07:00 | -19.2 | -18.0352
1999-03-02 08:00 | -18.7 | -17.5447
1999-03-02 09:00 | -16.4 | -15.2884
1999-03-02 10:00 | -15 | -13.915
1999-03-02 11:00 | -12 | -10.972
1999-03-02 12:00 | -10.8 | -9.7948 | -12.1328 | -3.5164 | -21.1744 | -12.3454
1999-03-02 13:00 | -8.2 | -7.2442
1999-03-02 14:00 | -6.9 | -5.9689
1999-03-02 15:00 | -5.8 | -4.8898
1999-03-02 16:00 | -4.4 | -3.5164
1999-03-02 17:00 | -5.3 | -4.3993
1999-03-02 18:00 | -7.1 | -6.1651
1999-03-02 19:00 | -5.7 | -4.7917
1999-03-02 20:00 | -6.3 | -5.3803
1999-03-02 21:00 | -7.3 | -6.3613
1999-03-02 22:00 | -8.9 | -7.9309
1999-03-02 23:00 | -9.7 | -8.7157
1999-03-03 | -9.5 | -8.5195
1999-03-03 01:00 | -8.6 | -7.6366
1999-03-03 02:00 | -10.3 | -9.3043
1999-03-03 03:00 | -10.8 | -9.7948
1999-03-03 04:00 | -10.3 | -9.3043
1999-03-03 05:00 | -11.2 | -10.1872
1999-03-03 06:00 | -12.5 | -11.4625
1999-03-03 07:00 | -12.7 | -11.6587
1999-03-03 08:00 | -12.4 | -11.3644
1999-03-03 09:00 | -10.9 | -9.8929
1999-03-03 10:00 | -10.3 | -9.3043
1999-03-03 11:00 | -9.1 | -8.1271
1999-03-03 12:00 | -6.9 | -5.9689 | -7.563 | -3.3202 | -11.6587 | -7.4894
1999-03-03 13:00 | -5.5 | -4.5955
1999-03-03 14:00 | -4.4 | -3.5164
1999-03-03 15:00 | -4.2 | -3.3202
1999-03-03 16:00 | -4.2 | -3.3202
1999-03-03 17:00 | -4.7 | -3.8107
1999-03-03 18:00 | -5.5 | -4.5955
1999-03-03 19:00 | -6.3 | -5.3803
1999-03-03 20:00 | -7.7 | -6.7537
1999-03-03 21:00 | -8.1 | -7.1461
1999-03-03 22:00 | -9.1 | -8.1271
1999-03-03 23:00 | -9.4 | -8.4214
1999-03-04 | -10 | -9.01
1999-03-04 01:00 | -10.5 | -9.5005
1999-03-04 02:00 | -10.4 | -9.4024
1999-03-04 03:00 | -10.6 | -9.5986
1999-03-04 04:00 | -11.1 | -10.0891
1999-03-04 05:00 | -11.3 | -10.2853
1999-03-04 06:00 | -11.8 | -10.7758
1999-03-04 07:00 | -12.2 | -11.1682
1999-03-04 08:00 | -12.5 | -11.4625
1999-03-04 09:00 | -12.3 | -11.2663
1999-03-04 10:00 | -11.8 | -10.7758
1999-03-04 11:00 | -11 | -9.991
1999-03-04 12:00 | -10.3 | -9.3043 | -9.4719 | -5.9689 | -12.1492 | -9.059
1999-03-04 13:00 | -8.9 | -7.9309
1999-03-04 14:00 | -7.9 | -6.9499
1999-03-04 15:00 | -7.2 | -6.2632
1999-03-04 16:00 | -6.9 | -5.9689
1999-03-04 17:00 | -7.2 | -6.2632
1999-03-04 18:00 | -8.6 | -7.6366
1999-03-04 19:00 | -9.9 | -8.9119
1999-03-04 20:00 | -10.8 | -9.7948
1999-03-04 21:00 | -12.2 | -11.1682
1999-03-04 22:00 | -12.7 | -11.6587
1999-03-04 23:00 | -13.2 | -12.1492
1999-03-05 | -12.8 | -11.7568
1999-03-05 01:00 | -12.5 | -11.4625
1999-03-05 02:00 | -12.6 | -11.5606
1999-03-05 03:00 | -13 | -11.953
1999-03-05 04:00 | -14.1 | -13.0321
1999-03-05 05:00 | -14.7 | -13.6207
1999-03-05 06:00 | -16 | -14.896
1999-03-05 07:00 | -16.8 | -15.6808
1999-03-05 08:00 | -17.3 | -16.1713
1999-03-05 09:00 | -15.9 | -14.7979
1999-03-05 10:00 | -12.8 | -11.7568
1999-03-05 11:00 | -10.7 | -9.6967
1999-03-05 12:00 | -8.7 | -7.7347 | -9.1612 | -2.5354 | -16.1713 | -9.3534
1999-03-05 13:00 | -5.3 | -4.3993
1999-03-05 14:00 | -4 | -3.124
1999-03-05 15:00 | -3.7 | -2.8297
1999-03-05 16:00 | -3.4 | -2.5354
1999-03-05 17:00 | -4.3 | -3.4183
1999-03-05 18:00 | -5.4 | -4.4974
1999-03-05 19:00 | -6.6 | -5.6746
1999-03-05 20:00 | -7.2 | -6.2632
1999-03-05 21:00 | -8.6 | -7.6366
1999-03-05 22:00 | -8.8 | -7.8328
1999-03-05 23:00 | -8.5 | -7.5385
1999-03-06 | -8.1 | -7.1461
1999-03-06 01:00 | -10.2 | -9.2062
1999-03-06 02:00 | -10.4 | -9.4024
1999-03-06 03:00 | -10.8 | -9.7948
1999-03-06 04:00 | -10.8 | -9.7948
1999-03-06 05:00 | -10.9 | -9.8929
1999-03-06 06:00 | -11 | -9.991
1999-03-06 07:00 | -11.3 | -10.2853
1999-03-06 08:00 | -11.1 | -10.0891
1999-03-06 09:00 | -10.3 | -9.3043
1999-03-06 10:00 | -8.7 | -7.7347
1999-03-06 11:00 | -8.1 | -7.1461
1999-03-06 12:00 | -6.7 | -5.7727 | -7.6162 | -3.8107 | -10.2853 | -7.048
1999-03-06 13:00 | -5.6 | -4.6936
1999-03-06 14:00 | -5.2 | -4.3012
1999-03-06 15:00 | -4.7 | -3.8107
1999-03-06 16:00 | -5 | -4.105
1999-03-06 17:00 | -5.6 | -4.6936
1999-03-06 18:00 | -6.8 | -5.8708
1999-03-06 19:00 | -7.9 | -6.9499
1999-03-06 20:00 | -8.8 | -7.8328
1999-03-06 21:00 | -7.4 | -6.4594
1999-03-06 22:00 | -9.7 | -8.7157
1999-03-06 23:00 | -10.8 | -9.7948
1999-03-07 | -12.2 | -11.1682
1999-03-07 01:00 | -12.4 | -11.3644
1999-03-07 02:00 | -13 | -11.953
1999-03-07 03:00 | -13.2 | -12.1492
1999-03-07 04:00 | -13.7 | -12.6397
1999-03-07 05:00 | -14 | -12.934
1999-03-07 06:00 | -14.6 | -13.5226
1999-03-07 07:00 | -14.6 | -13.5226
1999-03-07 08:00 | -14.6 | -13.5226
1999-03-07 09:00 | -13.6 | -12.5416
1999-03-07 10:00 | -12.7 | -11.6587
1999-03-07 11:00 | -9.8 | -8.8138
1999-03-07 12:00 | -8.5 | -7.5385 | -8.1884 | -2.5354 | -13.5226 | -8.029
1999-03-07 13:00 | -4.3 | -3.4183
1999-03-07 14:00 | -4 | -3.124
1999-03-07 15:00 | -3.7 | -2.8297
1999-03-07 16:00 | -3.7 | -2.8297
1999-03-07 17:00 | -3.4 | -2.5354
1999-03-07 18:00 | -4.2 | -3.3202
1999-03-07 19:00 | -4.8 | -3.9088
1999-03-07 20:00 | -5.3 | -4.3993
1999-03-07 21:00 | -6 | -5.086
1999-03-07 22:00 | -6.4 | -5.4784
1999-03-07 23:00 | -7.2 | -6.2632
1999-03-08 | -7.6 | -6.6556
1999-03-08 01:00 | -8 | -7.048
1999-03-08 02:00 | -8.8 | -7.8328
1999-03-08 03:00 | -9.8 | -8.8138
1999-03-08 04:00 | -10.9 | -9.8929
1999-03-08 05:00 | -12.1 | -11.0701
1999-03-08 06:00 | -12.8 | -11.7568
1999-03-08 07:00 | -13.5 | -12.4435
1999-03-08 08:00 | -13.1 | -12.0511
1999-03-08 09:00 | -11 | -9.991
1999-03-08 10:00 | -9.2 | -8.2252
1999-03-08 11:00 | -8.1 | -7.1461
1999-03-08 12:00 | -7.3 | -6.3613 | -7.0807 | -2.2411 | -12.4435 | -7.3423
1999-03-08 13:00 | -6.3 | -5.3803
1999-03-08 14:00 | -4.8 | -3.9088
1999-03-08 15:00 | -3.6 | -2.7316
1999-03-08 16:00 | -3.2 | -2.3392
1999-03-08 17:00 | -3.1 | -2.2411
1999-03-08 18:00 | -3.6 | -2.7316
1999-03-08 19:00 | -5.3 | -4.3993
1999-03-08 20:00 | -6.3 | -5.3803
1999-03-08 21:00 | -7.5 | -6.5575
1999-03-08 22:00 | -8.1 | -7.1461
1999-03-08 23:00 | -8.8 | -7.8328
1999-03-09 | -9.9 | -8.9119
1999-03-09 01:00 | -10.8 | -9.7948
1999-03-09 02:00 | -10.8 | -9.7948
1999-03-09 03:00 | -10.4 | -9.4024
1999-03-09 04:00 | -9.3 | -8.3233
1999-03-09 05:00 | -8.6 | -7.6366
1999-03-09 06:00 | -8.1 | -7.1461
1999-03-09 07:00 | -7.5 | -6.5575
1999-03-09 08:00 | -6.6 | -5.6746
1999-03-09 09:00 | -5.7 | -4.7917
1999-03-09 10:00 | -4.6 | -3.7126
1999-03-09 11:00 | -3.7 | -2.8297
1999-03-09 12:00 | -2.9 | -2.0449 | -4.3094 | 0.8981 | -9.7948 | -4.4483
1999-03-09 13:00 | -2.1 | -1.2601
1999-03-09 14:00 | -0.9 | -0.0829
1999-03-09 15:00 | -0.4 | 0.4076
1999-03-09 16:00 | -0.1 | 0.7019
1999-03-09 17:00 | 0.1 | 0.8981
1999-03-09 18:00 | -0.2 | 0.6038
1999-03-09 19:00 | -0.9 | -0.0829
1999-03-09 20:00 | -2.9 | -2.0449
1999-03-09 21:00 | -4.3 | -3.4183
1999-03-09 22:00 | -6.9 | -5.9689
1999-03-09 23:00 | -7.5 | -6.5575
1999-03-10 | -9.3 | -8.3233
1999-03-10 01:00 | -9.9 | -8.9119
1999-03-10 02:00 | -11 | -9.991
1999-03-10 03:00 | -10.9 | -9.8929
1999-03-10 04:00 | -14.1 | -13.0321
1999-03-10 05:00 | -16 | -14.896
1999-03-10 06:00 | -16.8 | -15.6808
1999-03-10 07:00 | -17.5 | -16.3675
1999-03-10 08:00 | -12.3 | -11.2663
1999-03-10 09:00 | -8.5 | -7.5385
1999-03-10 10:00 | -6.1 | -5.1841
1999-03-10 11:00 | -4.3 | -3.4183
1999-03-10 12:00 | -3.3 | -2.4373 | -6.3531 | 0.6038 | -16.3675 | -7.8819
1999-03-10 13:00 | -1.7 | -0.8677
1999-03-10 14:00 | -1 | -0.181
1999-03-10 15:00 | -0.2 | 0.6038
1999-03-10 16:00 | -0.2 | 0.6038
1999-03-10 17:00 | -0.9 | -0.0829
1999-03-10 18:00 | -2.3 | -1.4563
1999-03-10 19:00 | -3.2 | -2.3392
1999-03-10 20:00 | -4.4 | -3.5164
1999-03-10 21:00 | -5.9 | -4.9879
1999-03-10 22:00 | -7.3 | -6.3613
1999-03-10 23:00 | -7.9 | -6.9499
1999-03-11 | -9.8 | -8.8138
1999-03-11 01:00 | -10 | -9.01
1999-03-11 02:00 | -11.4 | -10.3834
1999-03-11 03:00 | -13.5 | -12.4435
1999-03-11 04:00 | -11.2 | -10.1872
1999-03-11 05:00 | -9.3 | -8.3233
1999-03-11 06:00 | -8 | -7.048
1999-03-11 07:00 | -7.2 | -6.2632
1999-03-11 08:00 | -6.2 | -5.2822
1999-03-11 09:00 | -4.8 | -3.9088
1999-03-11 10:00 | -3.8 | -2.9278
1999-03-11 11:00 | -2.8 | -1.9468
1999-03-11 12:00 | -2.2 | -1.3582 | -3.7984 | 0.6038 | -12.4435 | -5.9199
1999-03-11 13:00 | -1.4 | -0.5734
1999-03-11 14:00 | -1 | -0.181
1999-03-11 15:00 | -0.8 | 0.0152
1999-03-11 16:00 | -0.5 | 0.3095
1999-03-11 17:00 | -0.2 | 0.6038
1999-03-11 18:00 | -0.4 | 0.4076
1999-03-11 19:00 | -0.9 | -0.0829
1999-03-11 20:00 | -1.3 | -0.4753
1999-03-11 21:00 | -1.7 | -0.8677
1999-03-11 22:00 | -2 | -1.162
1999-03-11 23:00 | -2.1 | -1.2601
1999-03-12 | -1.8 | -0.9658
1999-03-12 01:00 | -1.9 | -1.0639
1999-03-12 02:00 | -2 | -1.162
1999-03-12 03:00 | -2.2 | -1.3582
1999-03-12 04:00 | -2.4 | -1.5544
1999-03-12 05:00 | -2.4 | -1.5544
1999-03-12 06:00 | -2.5 | -1.6525
1999-03-12 07:00 | -2.6 | -1.7506
1999-03-12 08:00 | -2.8 | -1.9468
1999-03-12 09:00 | -2.8 | -1.9468
1999-03-12 10:00 | -2.1 | -1.2601
1999-03-12 11:00 | -1.5 | -0.6715
1999-03-12 12:00 | -1.2 | -0.3772 | -1.1375 | 0.8981 | -3.2221 | -1.162
1999-03-12 13:00 | -1 | -0.181
1999-03-12 14:00 | -0.9 | -0.0829
1999-03-12 15:00 | -0.2 | 0.6038
1999-03-12 16:00 | 0.1 | 0.8981
1999-03-12 17:00 | -0.1 | 0.7019
1999-03-12 18:00 | -1.2 | -0.3772
1999-03-12 19:00 | -2.2 | -1.3582
1999-03-12 20:00 | -2.9 | -2.0449
1999-03-12 21:00 | -3.5 | -2.6335
1999-03-12 22:00 | -4.1 | -3.2221
1999-03-12 23:00 | -3.2 | -2.3392
1999-03-13 | -3.2 | -2.3392
1999-03-13 01:00 | -3.1 | -2.2411
1999-03-13 02:00 | -2.9 | -2.0449
1999-03-13 03:00 | -2.8 | -1.9468
1999-03-13 04:00 | -2.8 | -1.9468
1999-03-13 05:00 | -2.5 | -1.6525
1999-03-13 06:00 | -2.4 | -1.5544
1999-03-13 07:00 | -2.4 | -1.5544
1999-03-13 08:00 | -2.1 | -1.2601
1999-03-13 09:00 | -1.7 | -0.8677
1999-03-13 10:00 | -1.5 | -0.6715
1999-03-13 11:00 | -0.8 | 0.0152
1999-03-13 12:00 | -0.6 | 0.2114 | 0.35855 | 4.724 | -2.3392 | 1.1924
1999-03-13 13:00 | 1.1 | 1.8791
1999-03-13 14:00 | 2.3 | 3.0563
1999-03-13 15:00 | 3.4 | 4.1354
1999-03-13 16:00 | 3.9 | 4.6259
1999-03-13 17:00 | 4 | 4.724
1999-03-13 18:00 | 3.1 | 3.8411
1999-03-13 19:00 | 2 | 2.762
1999-03-13 20:00 | 0.6 | 1.3886
1999-03-13 21:00 | -0.2 | 0.6038
1999-03-13 22:00 | -0.7 | 0.1133
1999-03-13 23:00 | -1.5 | -0.6715
1999-03-14 | -2 | -1.162
1999-03-14 01:00 | -2.1 | -1.2601
1999-03-14 02:00 | -2.8 | -1.9468
1999-03-14 03:00 | -3.3 | -2.4373
1999-03-14 04:00 | -3.9 | -3.0259
1999-03-14 05:00 | -4.4 | -3.5164
1999-03-14 06:00 | -5.3 | -4.3993
1999-03-14 07:00 | -6.8 | -5.8708
1999-03-14 08:00 | -6.3 | -5.3803
1999-03-14 09:00 | -2.6 | -1.7506
1999-03-14 10:00 | -0.5 | 0.3095
1999-03-14 11:00 | 1.1 | 1.8791
1999-03-14 12:00 | 2.5 | 3.2525 | 0.31359 | 4.724 | -5.8708 | -0.5734
1999-03-14 13:00 | 4 | 4.724
1999-03-14 14:00 | 3.4 | 4.1354
1999-03-14 15:00 | 3.6 | 4.3316
1999-03-14 16:00 | 3.3 | 4.0373
1999-03-14 17:00 | 2.9 | 3.6449
1999-03-14 18:00 | 2.7 | 3.4487
1999-03-14 19:00 | 2 | 2.762
1999-03-14 20:00 | 1.7 | 2.4677
1999-03-14 21:00 | 0.6 | 1.3886
1999-03-14 22:00 | 0.1 | 0.8981
1999-03-14 23:00 | 0.2 | 0.9962
1999-03-15 | 0.3 | 1.0943
1999-03-15 01:00 | 0.3 | 1.0943
1999-03-15 02:00 | 0.1 | 0.8981
1999-03-15 03:00 | -0.6 | 0.2114
1999-03-15 04:00 | -2 | -1.162
1999-03-15 05:00 | -2.5 | -1.6525
1999-03-15 06:00 | -3.1 | -2.2411
1999-03-15 07:00 | -3 | -2.143
1999-03-15 08:00 | -2.8 | -1.9468
1999-03-15 09:00 | -2.3 | -1.4563
1999-03-15 10:00 | -1.8 | -0.9658
1999-03-15 11:00 | -0.1 | 0.7019
1999-03-15 12:00 | 0 | 0.8 | 0.37081 | 5.1164 | -2.2411 | 1.4377
1999-03-15 13:00 | 2.2 | 2.9582
1999-03-15 14:00 | 2 | 2.762
1999-03-15 15:00 | 4.4 | 5.1164
1999-03-15 16:00 | 2.3 | 3.0563
1999-03-15 17:00 | 2.7 | 3.4487
1999-03-15 18:00 | 2 | 2.762
1999-03-15 19:00 | 0.3 | 1.0943
1999-03-15 20:00 | -2.7 | -1.8487
1999-03-15 21:00 | -1.7 | -0.8677
1999-03-15 22:00 | -1.7 | -0.8677
1999-03-15 23:00 | -2.8 | -1.9468
1999-03-16 | -3.1 | -2.2411
1999-03-16 01:00 | -5.4 | -4.4974
1999-03-16 02:00 | -4.7 | -3.8107
1999-03-16 03:00 | -7 | -6.067
1999-03-16 04:00 | -8.6 | -7.6366
1999-03-16 05:00 | -10.3 | -9.3043
1999-03-16 06:00 | -12.1 | -11.0701
1999-03-16 07:00 | -11.8 | -10.7758
1999-03-16 08:00 | -9.2 | -8.2252
1999-03-16 09:00 | -6.5 | -5.5765
1999-03-16 10:00 | -3 | -2.143
1999-03-16 11:00 | -0.2 | 0.6038
1999-03-16 12:00 | 1.9 | 2.6639 | -2.3964 | 6.4898 | -11.0701 | -2.2902
1999-03-16 13:00 | 2.8 | 3.5468
1999-03-16 14:00 | 4.1 | 4.8221
1999-03-16 15:00 | 4.6 | 5.3126
1999-03-16 16:00 | 5.8 | 6.4898
1999-03-16 17:00 | 4.7 | 5.4107
1999-03-16 18:00 | 2.9 | 3.6449
1999-03-16 19:00 | -2.1 | -1.2601
1999-03-16 20:00 | -4.7 | -3.8107
1999-03-16 21:00 | -4.3 | -3.4183
1999-03-16 22:00 | -5 | -4.105
1999-03-16 23:00 | -7 | -6.067
1999-03-17 | -6.5 | -5.5765
1999-03-17 01:00 | -6.5 | -5.5765
1999-03-17 02:00 | -6.6 | -5.6746
1999-03-17 03:00 | -6.4 | -5.4784
1999-03-17 04:00 | -7 | -6.067
1999-03-17 05:00 | -7.3 | -6.3613
1999-03-17 06:00 | -7.7 | -6.7537
1999-03-17 07:00 | -8.5 | -7.5385
1999-03-17 08:00 | -6.8 | -5.8708
1999-03-17 09:00 | -3.9 | -3.0259
1999-03-17 10:00 | -0.9 | -0.0829
1999-03-17 11:00 | 0.1 | 0.8981
1999-03-17 12:00 | 2.4 | 3.1544 | -1.0762 | 6.7841 | -7.5385 | -0.3772
1999-03-17 13:00 | 4.4 | 5.1164
1999-03-17 14:00 | 5.7 | 6.3917
1999-03-17 15:00 | 6.1 | 6.7841
1999-03-17 16:00 | 5.1 | 5.8031
1999-03-17 17:00 | 6 | 6.686
1999-03-17 18:00 | 4.6 | 5.3126
1999-03-17 19:00 | -2.3 | -1.4563
1999-03-17 20:00 | -3.8 | -2.9278
1999-03-17 21:00 | -0.3 | 0.5057
1999-03-17 22:00 | -2.8 | -1.9468
1999-03-17 23:00 | -3 | -2.143
1999-03-18 | -2.8 | -1.9468
1999-03-18 01:00 | -2.2 | -1.3582
1999-03-18 02:00 | -2 | -1.162
1999-03-18 03:00 | -2.2 | -1.3582
1999-03-18 04:00 | -2.8 | -1.9468
1999-03-18 05:00 | -1.8 | -0.9658
1999-03-18 06:00 | -1.8 | -0.9658
1999-03-18 07:00 | -3 | -2.143
1999-03-18 08:00 | -2 | -1.162
1999-03-18 09:00 | 0.1 | 0.8981
1999-03-18 10:00 | 2.3 | 3.0563
1999-03-18 11:00 | 3.7 | 4.4297
1999-03-18 12:00 | 5.3 | 5.9993 | 2.5944 | 8.648 | -2.143 | 3.2525
1999-03-18 13:00 | 6.1 | 6.7841
1999-03-18 14:00 | 6.9 | 7.5689
1999-03-18 15:00 | 7.9 | 8.5499
1999-03-18 16:00 | 8 | 8.648
1999-03-18 17:00 | 7.6 | 8.2556
1999-03-18 18:00 | 7.2 | 7.8632
1999-03-18 19:00 | 4.3 | 5.0183
1999-03-18 20:00 | 2.5 | 3.2525
1999-03-18 21:00 | 1.2 | 1.9772
1999-03-18 22:00 | 1.1 | 1.8791
1999-03-18 23:00 | 0.3 | 1.0943
1999-03-19 | 0 | 0.8
1999-03-19 01:00 | -1.1 | -0.2791
1999-03-19 02:00 | -1.1 | -0.2791
1999-03-19 03:00 | -1.6 | -0.7696
1999-03-19 04:00 | 3.9 | 4.6259
1999-03-19 05:00 | 4.9 | 5.6069
1999-03-19 06:00 | 0.2 | 0.9962
1999-03-19 07:00 | 0.1 | 0.8981
1999-03-19 08:00 | 1.9 | 2.6639
1999-03-19 09:00 | 3.2 | 3.9392
1999-03-19 10:00 | 4.1 | 4.8221
1999-03-19 11:00 | 5.1 | 5.8031
1999-03-19 12:00 | 6.4 | 7.0784 | 4.0618 | 8.0594 | -0.7696 | 3.6449
1999-03-19 13:00 | 6.9 | 7.5689
1999-03-19 14:00 | 7.4 | 8.0594
1999-03-19 15:00 | 6.9 | 7.5689
1999-03-19 16:00 | 6.8 | 7.4708
1999-03-19 17:00 | 6.7 | 7.3727
1999-03-19 18:00 | 5.6 | 6.2936
1999-03-19 19:00 | 4.7 | 5.4107
1999-03-19 20:00 | 4.1 | 4.8221
1999-03-19 21:00 | 2.6 | 3.3506
1999-03-19 22:00 | 2.4 | 3.1544
1999-03-19 23:00 | -0.3 | 0.5057
1999-03-20 | -1.3 | -0.4753
1999-03-20 01:00 | -3.2 | -2.3392
1999-03-20 02:00 | -2.8 | -1.9468
1999-03-20 03:00 | -2.1 | -1.2601
1999-03-20 04:00 | -1.7 | -0.8677
1999-03-20 05:00 | -1.6 | -0.7696
1999-03-20 06:00 | -2.6 | -1.7506
1999-03-20 07:00 | -2.8 | -1.9468
1999-03-20 08:00 | -2 | -1.162
1999-03-20 09:00 | -0.4 | 0.4076
1999-03-20 10:00 | 2.5 | 3.2525
1999-03-20 11:00 | 3.6 | 4.3316
1999-03-20 12:00 | 5.9 | 6.5879 | 3.1994 | 12.0815 | -2.3392 | 4.8712
1999-03-20 13:00 | 8.4 | 9.0404
1999-03-20 14:00 | 10.6 | 11.1986
1999-03-20 15:00 | 9.6 | 10.2176
1999-03-20 16:00 | 10.9 | 11.4929
1999-03-20 17:00 | 11.5 | 12.0815
1999-03-20 18:00 | 9.2 | 9.8252
1999-03-20 19:00 | 3.9 | 4.6259
1999-03-20 20:00 | 1.1 | 1.8791
1999-03-20 21:00 | 4.3 | 5.0183
1999-03-20 22:00 | -0.7 | 0.1133
1999-03-20 23:00 | -1.6 | -0.7696
1999-03-21 | -2.4 | -1.5544
1999-03-21 01:00 | -4.3 | -3.4183
1999-03-21 02:00 | -2.8 | -1.9468
1999-03-21 03:00 | -2.8 | -1.9468
1999-03-21 04:00 | -3.2 | -2.3392
1999-03-21 05:00 | -3.4 | -2.5354
1999-03-21 06:00 | -4.8 | -3.9088
1999-03-21 07:00 | -6.3 | -5.3803
1999-03-21 08:00 | -1.9 | -1.0639
1999-03-21 09:00 | 0.8 | 1.5848
1999-03-21 10:00 | 3.1 | 3.8411
1999-03-21 11:00 | 6.1 | 6.7841
1999-03-21 12:00 | 7.3 | 7.9613 | 4.5523 | 13.4549 | -5.3803 | 4.0373
1999-03-21 13:00 | 10.5 | 11.1005
1999-03-21 14:00 | 12.9 | 13.4549
1999-03-21 15:00 | 12.9 | 13.4549
1999-03-21 16:00 | 12.9 | 13.4549
1999-03-21 17:00 | 11.8 | 12.3758
1999-03-21 18:00 | 12.2 | 12.7682
1999-03-21 19:00 | 9.5 | 10.1195
1999-03-21 20:00 | 8.3 | 8.9423
1999-03-21 21:00 | 6.8 | 7.4708
1999-03-21 22:00 | 5.1 | 5.8031
1999-03-21 23:00 | 3.5 | 4.2335
1999-03-22 | 2.9 | 3.6449
1999-03-22 01:00 | -1.4 | -0.5734
1999-03-22 02:00 | -2.5 | -1.6525
1999-03-22 03:00 | -1.5 | -0.6715
1999-03-22 04:00 | -1.7 | -0.8677
1999-03-22 05:00 | -0.8 | 0.0152
1999-03-22 06:00 | -1.7 | -0.8677
1999-03-22 07:00 | -1.9 | -1.0639
1999-03-22 08:00 | -0.5 | 0.3095
1999-03-22 09:00 | 3.3 | 4.0373
1999-03-22 10:00 | 6.3 | 6.9803
1999-03-22 11:00 | 7.9 | 8.5499
1999-03-22 12:00 | 9.7 | 10.3157 | 5.5211 | 13.553 | -1.6525 | 5.9502
1999-03-22 13:00 | 10.4 | 11.0024
1999-03-22 14:00 | 11.9 | 12.4739
1999-03-22 15:00 | 12.5 | 13.0625
1999-03-22 16:00 | 13 | 13.553
1999-03-22 17:00 | 11.3 | 11.8853
1999-03-22 18:00 | 9 | 9.629
1999-03-22 19:00 | 7.9 | 8.5499
1999-03-22 20:00 | 6.7 | 7.3727
1999-03-22 21:00 | 5.8 | 6.4898
1999-03-22 22:00 | 4.8 | 5.5088
1999-03-22 23:00 | 4.1 | 4.8221
1999-03-23 | 2.5 | 3.2525
1999-03-23 01:00 | 2.5 | 3.2525
1999-03-23 02:00 | 2.2 | 2.9582
1999-03-23 03:00 | 1.3 | 2.0753
1999-03-23 04:00 | 1.3 | 2.0753
1999-03-23 05:00 | 0.2 | 0.9962
1999-03-23 06:00 | -0.8 | 0.0152
1999-03-23 07:00 | -1 | -0.181
1999-03-23 08:00 | 0.2 | 0.9962
1999-03-23 09:00 | 2.1 | 2.8601
1999-03-23 10:00 | 4.7 | 5.4107
1999-03-23 11:00 | 6.6 | 7.2746
1999-03-23 12:00 | 7.7 | 8.3537 | 5.9543 | 12.1796 | -0.181 | 5.9993
1999-03-23 13:00 | 10 | 10.61
1999-03-23 14:00 | 11.1 | 11.6891
1999-03-23 15:00 | 11.3 | 11.8853
1999-03-23 16:00 | 11.6 | 12.1796
1999-03-23 17:00 | 11.1 | 11.6891
1999-03-23 18:00 | 10 | 10.61
1999-03-23 19:00 | 8 | 8.648
1999-03-23 20:00 | 6.9 | 7.5689
1999-03-23 21:00 | 6.1 | 6.7841
1999-03-23 22:00 | 5.5 | 6.1955
1999-03-23 23:00 | 5 | 5.705
1999-03-24 | 4.1 | 4.8221
1999-03-24 01:00 | 2.5 | 3.2525
1999-03-24 02:00 | 2.3 | 3.0563
1999-03-24 03:00 | 2 | 2.762
1999-03-24 04:00 | 1 | 1.781
1999-03-24 05:00 | 0.4 | 1.1924
1999-03-24 06:00 | -0.6 | 0.2114
1999-03-24 07:00 | -0.9 | -0.0829
1999-03-24 08:00 | 0.7 | 1.4867
1999-03-24 09:00 | 3.1 | 3.8411
1999-03-24 10:00 | 5 | 5.705
1999-03-24 11:00 | 6.9 | 7.5689
1999-03-24 12:00 | 7.9 | 8.5499 | 6.4326 | 13.8473 | -0.0829 | 6.8822
1999-03-24 13:00 | 9.6 | 10.2176
1999-03-24 14:00 | 11.5 | 12.0815
1999-03-24 15:00 | 12.8 | 13.3568
1999-03-24 16:00 | 13.3 | 13.8473
1999-03-24 17:00 | 12.8 | 13.3568
1999-03-24 18:00 | 11.5 | 12.0815
1999-03-24 19:00 | 9.2 | 9.8252
1999-03-24 20:00 | 6.6 | 7.2746
1999-03-24 21:00 | 6.5 | 7.1765
1999-03-24 22:00 | 6.1 | 6.7841
1999-03-24 23:00 | 3.5 | 4.2335
1999-03-25 | 4.2 | 4.9202
1999-03-25 01:00 | 3.4 | 4.1354
1999-03-25 02:00 | 4.1 | 4.8221
1999-03-25 03:00 | 3.7 | 4.4297
1999-03-25 04:00 | 4 | 4.724
1999-03-25 05:00 | 4.2 | 4.9202
1999-03-25 06:00 | 4.1 | 4.8221
1999-03-25 07:00 | 3.7 | 4.4297
1999-03-25 08:00 | 5.1 | 5.8031
1999-03-25 09:00 | 7.3 | 7.9613
1999-03-25 10:00 | 8.3 | 8.9423
1999-03-25 11:00 | 8.1 | 8.7461
1999-03-25 12:00 | 8 | 8.648 | 7.1274 | 11.6891 | 2.8601 | 7.2746
1999-03-25 13:00 | 10 | 10.61
1999-03-25 14:00 | 10.7 | 11.2967
1999-03-25 15:00 | 11.1 | 11.6891
1999-03-25 16:00 | 10.4 | 11.0024
1999-03-25 17:00 | 10.9 | 11.4929
1999-03-25 18:00 | 9.9 | 10.5119
1999-03-25 19:00 | 7.4 | 8.0594
1999-03-25 20:00 | 5.9 | 6.5879
1999-03-25 21:00 | 4.7 | 5.4107
1999-03-25 22:00 | 3.5 | 4.2335
1999-03-25 23:00 | 2.1 | 2.8601
1999-03-26 | 2.3 | 3.0563
1999-03-26 01:00 | 1.1 | 1.8791
1999-03-26 02:00 | -2.3 | -1.4563
1999-03-26 03:00 | -3.6 | -2.7316
1999-03-26 04:00 | -4 | -3.124
1999-03-26 05:00 | -3.9 | -3.0259
1999-03-26 06:00 | -3.4 | -2.5354
1999-03-26 07:00 | -2.3 | -1.4563
1999-03-26 08:00 | -0.1 | 0.7019
1999-03-26 09:00 | 2 | 2.762
1999-03-26 10:00 | 6.2 | 6.8822
1999-03-26 11:00 | 7.4 | 8.0594
1999-03-26 12:00 | 10.7 | 11.2967 | 4.912 | 11.6891 | -3.124 | 4.2825
1999-03-26 13:00 | 11.1 | 11.6891
1999-03-26 14:00 | 11 | 11.591
1999-03-26 15:00 | 11.1 | 11.6891
1999-03-26 16:00 | 10.8 | 11.3948
1999-03-26 17:00 | 9.6 | 10.2176
1999-03-26 18:00 | 8.9 | 9.5309
1999-03-26 19:00 | 7.9 | 8.5499
1999-03-26 20:00 | 6.7 | 7.3727
1999-03-26 21:00 | 5.5 | 6.1955
1999-03-26 22:00 | 4.1 | 4.8221
1999-03-26 23:00 | 3.8 | 4.5278
1999-03-27 | 3.7 | 4.4297
1999-03-27 01:00 | 3 | 3.743
1999-03-27 02:00 | 3.3 | 4.0373
1999-03-27 03:00 | 2.6 | 3.3506
1999-03-27 04:00 | 1.6 | 2.3696
1999-03-27 05:00 | 1.5 | 2.2715
1999-03-27 06:00 | 0.1 | 0.8981
1999-03-27 07:00 | -0.7 | 0.1133
1999-03-27 08:00 | 0.6 | 1.3886
1999-03-27 09:00 | 2.6 | 3.3506
1999-03-27 10:00 | 4 | 4.724
1999-03-27 11:00 | 5.1 | 5.8031
1999-03-27 12:00 | 6.7 | 7.3727 | 2.3287 | 7.3727 | -1.5544 | 2.9091
1999-03-27 13:00 | 4.4 | 5.1164
1999-03-27 14:00 | 4.4 | 5.1164
1999-03-27 15:00 | 2.4 | 3.1544
1999-03-27 16:00 | 0.6 | 1.3886
1999-03-27 17:00 | -0.3 | 0.5057
1999-03-27 18:00 | -0.5 | 0.3095
1999-03-27 19:00 | -0.5 | 0.3095
1999-03-27 20:00 | -1.1 | -0.2791
1999-03-27 21:00 | -1.4 | -0.5734
1999-03-27 22:00 | -2.3 | -1.4563
1999-03-27 23:00 | -2.4 | -1.5544
1999-03-28 | -3.3 | -2.4373
1999-03-28 01:00 | -3.7 | -2.8297
1999-03-28 02:00 | -4.8 | -3.9088
1999-03-28 03:00 | -5.4 | -4.4974
1999-03-28 04:00 | -6.7 | -5.7727
1999-03-28 05:00 | -6.6 | -5.6746
1999-03-28 06:00 | -6.8 | -5.8708
1999-03-28 07:00 | -5 | -4.105
1999-03-28 08:00 | -3.5 | -2.6335
1999-03-28 09:00 | -1.6 | -0.7696
1999-03-28 10:00 | -0.8 | 0.0152
1999-03-28 11:00 | 1.1 | 1.8791
1999-03-28 12:00 | 2.9 | 3.6449 | -1.3092 | 4.8221 | -5.8708 | -0.52435
1999-03-28 13:00 | 3.4 | 4.1354
1999-03-28 14:00 | 3.7 | 4.4297
1999-03-28 15:00 | 4.1 | 4.8221
1999-03-28 16:00 | -0.2 | 0.6038
1999-03-28 17:00 | -0.1 | 0.7019
1999-03-28 18:00 | -0.6 | 0.2114
1999-03-28 19:00 | -2.2 | -1.3582
1999-03-28 20:00 | -1.9 | -1.0639
1999-03-28 21:00 | -3.2 | -2.3392
1999-03-28 22:00 | -4.3 | -3.4183
1999-03-28 23:00 | -6.1 | -5.1841
1999-03-29 | -7.5 | -6.5575
1999-03-29 01:00 | -7.3 | -6.3613
1999-03-29 02:00 | -5.4 | -4.4974
1999-03-29 03:00 | -4.7 | -3.8107
1999-03-29 04:00 | -4.6 | -3.7126
1999-03-29 05:00 | -4.9 | -4.0069
1999-03-29 06:00 | -4.4 | -3.5164
1999-03-29 07:00 | -4 | -3.124
1999-03-29 08:00 | -3.4 | -2.5354
1999-03-29 09:00 | -2.2 | -1.3582
1999-03-29 10:00 | -1.1 | -0.2791
1999-03-29 11:00 | 0.8 | 1.5848
1999-03-29 12:00 | 2.1 | 2.8601 | -0.47121 | 5.0183 | -6.5575 | -0.7696
1999-03-29 13:00 | 2.3 | 3.0563
1999-03-29 14:00 | 3.3 | 4.0373
1999-03-29 15:00 | 3.4 | 4.1354
1999-03-29 16:00 | 4.3 | 5.0183
1999-03-29 17:00 | 3.6 | 4.3316
1999-03-29 18:00 | 3 | 3.743
1999-03-29 19:00 | 1.1 | 1.8791
1999-03-29 20:00 | -0.3 | 0.5057
1999-03-29 21:00 | -1 | -0.181
1999-03-29 22:00 | -1.6 | -0.7696
1999-03-29 23:00 | -2.6 | -1.7506
1999-03-30 | -3.1 | -2.2411
1999-03-30 01:00 | -3.5 | -2.6335
1999-03-30 02:00 | -4.2 | -3.3202
1999-03-30 03:00 | -5 | -4.105
1999-03-30 04:00 | -6.5 | -5.5765
1999-03-30 05:00 | -8.1 | -7.1461
1999-03-30 06:00 | -9 | -8.029
1999-03-30 07:00 | -8 | -7.048
1999-03-30 08:00 | -5.8 | -4.8898
1999-03-30 09:00 | -4.1 | -3.2221
1999-03-30 10:00 | -2.8 | -1.9468
1999-03-30 11:00 | -0.6 | 0.2114
1999-03-30 12:00 | 0.6 | 1.3886 | -1.2192 | 4.6259 | -8.029 | -1.7015
1999-03-30 13:00 | 2.1 | 2.8601
1999-03-30 14:00 | 2.6 | 3.3506
1999-03-30 15:00 | 3.4 | 4.1354
1999-03-30 16:00 | 3.7 | 4.4297
1999-03-30 17:00 | 3.9 | 4.6259
1999-03-30 18:00 | 3.2 | 3.9392
1999-03-30 19:00 | 0.2 | 0.9962
1999-03-30 20:00 | -0.2 | 0.6038
1999-03-30 21:00 | -1.6 | -0.7696
1999-03-30 22:00 | -2.9 | -2.0449
1999-03-30 23:00 | -3.7 | -2.8297
1999-03-31 | -4.4 | -3.5164
1999-03-31 01:00 | -5 | -4.105
1999-03-31 02:00 | -9 | -8.029
1999-03-31 03:00 | -8.7 | -7.7347
1999-03-31 04:00 | -8.4 | -7.4404
1999-03-31 05:00 | -10.1 | -9.1081
1999-03-31 06:00 | -9 | -8.029
1999-03-31 07:00 | -7.3 | -6.3613
1999-03-31 08:00 | -4.3 | -3.4183
1999-03-31 09:00 | -0.9 | -0.0829
1999-03-31 10:00 | 2.7 | 3.4487
1999-03-31 11:00 | 2.9 | 3.6449
1999-03-31 12:00 | 4.1 | 4.8221 | -0.46304 | 7.4708 | -9.1081 | -0.81865
1999-03-31 13:00 | 5.8 | 6.4898
1999-03-31 14:00 | 5.4 | 6.0974
1999-03-31 15:00 | 5.7 | 6.3917
1999-03-31 16:00 | 6.8 | 7.4708
1999-03-31 17:00 | 6.1 | 6.7841
1999-03-31 18:00 | 3.3 | 4.0373
1999-03-31 19:00 | 1.6 | 2.3696
1999-03-31 20:00 | -0.4 | 0.4076
1999-03-31 21:00 | -2 | -1.162
1999-03-31 22:00 | -2.4 | -1.5544
1999-03-31 23:00 | -3.4 | -2.5354
1999-04-01 | -4.6 | -3.7126
1999-04-01 01:00 | -5.2 | -4.3012
1999-04-01 02:00 | -5 | -4.105
1999-04-01 03:00 | -5.3 | -4.3993
1999-04-01 04:00 | -4.7 | -3.8107
1999-04-01 05:00 | -5.1 | -4.2031
1999-04-01 06:00 | -4.8 | -3.9088
1999-04-01 07:00 | -3.9 | -3.0259
1999-04-01 08:00 | -1.8 | -0.9658
1999-04-01 09:00 | 1.4 | 2.1734
1999-04-01 10:00 | 4.1 | 4.8221
1999-04-01 11:00 | 5.8 | 6.4898
1999-04-01 12:00 | 7.2 | 7.8632 | 2.8683 | 10.1195 | -4.3993 | 2.8601
1999-04-01 13:00 | 7.2 | 7.8632
1999-04-01 14:00 | 8.4 | 9.0404
1999-04-01 15:00 | 9.2 | 9.8252
1999-04-01 16:00 | 9.5 | 10.1195
1999-04-01 17:00 | 8.8 | 9.4328
1999-04-01 18:00 | 8.1 | 8.7461
1999-04-01 19:00 | 6.6 | 7.2746
1999-04-01 20:00 | 5 | 5.705
1999-04-01 21:00 | 4 | 4.724
1999-04-01 22:00 | 3.3 | 4.0373
1999-04-01 23:00 | 2.4 | 3.1544
1999-04-02 | 1.7 | 2.4677
1999-04-02 01:00 | -0.5 | 0.3095
1999-04-02 02:00 | 0.6 | 1.3886
1999-04-02 03:00 | -1.7 | -0.8677
1999-04-02 04:00 | -2.8 | -1.9468
1999-04-02 05:00 | -1.2 | -0.3772
1999-04-02 06:00 | -0.9 | -0.0829
1999-04-02 07:00 | -0.9 | -0.0829
1999-04-02 08:00 | 2.5 | 3.2525
1999-04-02 09:00 | 4.1 | 4.8221
1999-04-02 10:00 | 7 | 7.667
1999-04-02 11:00 | 9.3 | 9.9233
1999-04-02 12:00 | 11.1 | 11.6891 | 6.22 | 13.6511 | -1.9468 | 5.8521
1999-04-02 13:00 | 11.9 | 12.4739
1999-04-02 14:00 | 11.9 | 12.4739
1999-04-02 15:00 | 13.1 | 13.6511
1999-04-02 16:00 | 12.9 | 13.4549
1999-04-02 17:00 | 12.4 | 12.9644
1999-04-02 18:00 | 11.2 | 11.7872
1999-04-02 19:00 | 9.1 | 9.7271
1999-04-02 20:00 | 6.9 | 7.5689
1999-04-02 21:00 | 6.1 | 6.7841
1999-04-02 22:00 | 4.7 | 5.4107
1999-04-02 23:00 | 4.1 | 4.8221
1999-04-03 | 3.7 | 4.4297
1999-04-03 01:00 | 0.7 | 1.4867
1999-04-03 02:00 | 0.7 | 1.4867
1999-04-03 03:00 | -0.2 | 0.6038
1999-04-03 04:00 | -0.6 | 0.2114
1999-04-03 05:00 | -1.3 | -0.4753
1999-04-03 06:00 | -1.6 | -0.7696
1999-04-03 07:00 | -0.3 | 0.5057
1999-04-03 08:00 | 2 | 2.762
1999-04-03 09:00 | 4.3 | 5.0183
1999-04-03 10:00 | 6.4 | 7.0784
1999-04-03 11:00 | 7.9 | 8.5499
1999-04-03 12:00 | 9.6 | 10.2176 | 5.5415 | 11.8853 | -0.7696 | 5.5579
1999-04-03 13:00 | 10.2 | 10.8062
1999-04-03 14:00 | 10.2 | 10.8062
1999-04-03 15:00 | 11.3 | 11.8853
1999-04-03 16:00 | 11.1 | 11.6891
1999-04-03 17:00 | 11.2 | 11.7872
1999-04-03 18:00 | 10 | 10.61
1999-04-03 19:00 | 7.9 | 8.5499
1999-04-03 20:00 | 6.5 | 7.1765
1999-04-03 21:00 | 4.2 | 4.9202
1999-04-03 22:00 | 0.2 | 0.9962
1999-04-03 23:00 | 1.9 | 2.6639
1999-04-04 | 0.4 | 1.1924
1999-04-04 01:00 | -1.7 | -0.8677
1999-04-04 02:00 | -2.8 | -1.9468
1999-04-04 03:00 | -2.4 | -1.5544
1999-04-04 04:00 | -2.8 | -1.9468
1999-04-04 05:00 | -2 | -1.162
1999-04-04 06:00 | -4.8 | -3.9088
1999-04-04 07:00 | -3.2 | -2.3392
1999-04-04 08:00 | -1.7 | -0.8677
1999-04-04 09:00 | -0.2 | 0.6038
1999-04-04 10:00 | 0.9 | 1.6829
1999-04-04 11:00 | 2.2 | 2.9582
1999-04-04 12:00 | 4.1 | 4.8221 | 0.67737 | 6.3917 | -3.9088 | 1.2414
1999-04-04 13:00 | 5 | 5.705
1999-04-04 14:00 | 5.7 | 6.3917
1999-04-04 15:00 | 3.2 | 3.9392
1999-04-04 16:00 | 3.7 | 4.4297
1999-04-04 17:00 | 1.7 | 2.4677
1999-04-04 18:00 | -0.3 | 0.5057
1999-04-04 19:00 | -0.3 | 0.5057
1999-04-04 20:00 | -1.6 | -0.7696
1999-04-04 21:00 | -1.6 | -0.7696
1999-04-04 22:00 | -1.7 | -0.8677
1999-04-04 23:00 | -2.8 | -1.9468
1999-04-05 | -3.6 | -2.7316
1999-04-05 01:00 | -3.9 | -3.0259
1999-04-05 02:00 | -4.3 | -3.4183
1999-04-05 03:00 | -5.1 | -4.2031
1999-04-05 04:00 | -5.7 | -4.7917
1999-04-05 05:00 | -4.9 | -4.0069
1999-04-05 06:00 | -4.9 | -4.0069
1999-04-05 07:00 | -4.8 | -3.9088
1999-04-05 08:00 | -4.6 | -3.7126
1999-04-05 09:00 | -3.9 | -3.0259
1999-04-05 10:00 | -3.3 | -2.4373
1999-04-05 11:00 | -2.9 | -2.0449
1999-04-05 12:00 | -1.7 | -0.8677 | -1.8201 | 1.3886 | -4.7917 | -1.7015
1999-04-05 13:00 | -1.2 | -0.3772
1999-04-05 14:00 | -0.9 | -0.0829
1999-04-05 15:00 | 0.6 | 1.3886
1999-04-05 16:00 | 0.4 | 1.1924
1999-04-05 17:00 | -0.2 | 0.6038
1999-04-05 18:00 | -0.4 | 0.4076
1999-04-05 19:00 | -0.9 | -0.0829
1999-04-05 20:00 | -1.8 | -0.9658
1999-04-05 21:00 | -1.9 | -1.0639
1999-04-05 22:00 | -1.9 | -1.0639
1999-04-05 23:00 | -2.3 | -1.4563
1999-04-06 | -2.8 | -1.9468
1999-04-06 01:00 | -3.6 | -2.7316
1999-04-06 02:00 | -3.7 | -2.8297
1999-04-06 03:00 | -4.8 | -3.9088
1999-04-06 04:00 | -5 | -4.105
1999-04-06 05:00 | -4.9 | -4.0069
1999-04-06 06:00 | -4.6 | -3.7126
1999-04-06 07:00 | -3.7 | -2.8297
1999-04-06 08:00 | -2 | -1.162
1999-04-06 09:00 | -0.6 | 0.2114
1999-04-06 10:00 | 1.6 | 2.3696
1999-04-06 11:00 | 3.1 | 3.8411
1999-04-06 12:00 | 4.4 | 5.1164 | 1.4172 | 7.4708 | -4.105 | 1.6829
1999-04-06 13:00 | 5.7 | 6.3917
1999-04-06 14:00 | 6.2 | 6.8822
1999-04-06 15:00 | 5.9 | 6.5879
1999-04-06 16:00 | 6.2 | 6.8822
1999-04-06 17:00 | 6.8 | 7.4708
1999-04-06 18:00 | 6.1 | 6.7841
1999-04-06 19:00 | 3.8 | 4.5278
1999-04-06 20:00 | 1.3 | 2.0753
1999-04-06 21:00 | 1.2 | 1.9772
1999-04-06 22:00 | 0.4 | 1.1924
1999-04-06 23:00 | -1.9 | -1.0639
1999-04-07 | -2.1 | -1.2601
1999-04-07 01:00 | -3.2 | -2.3392
1999-04-07 02:00 | -4.3 | -3.4183
1999-04-07 03:00 | -2.8 | -1.9468
1999-04-07 04:00 | -1.3 | -0.4753
1999-04-07 05:00 | -2.8 | -1.9468
1999-04-07 06:00 | -3.9 | -3.0259
1999-04-07 07:00 | -0.6 | 0.2114
1999-04-07 08:00 | 4.2 | 4.9202
1999-04-07 09:00 | 5.3 | 5.9993
1999-04-07 10:00 | 6.7 | 7.3727
1999-04-07 11:00 | 8.6 | 9.2366
1999-04-07 12:00 | 9.8 | 10.4138 | 5.3289 | 13.3568 | -3.4183 | 4.9692
1999-04-07 13:00 | 10.6 | 11.1986
1999-04-07 14:00 | 11.4 | 11.9834
1999-04-07 15:00 | 11.8 | 12.3758
1999-04-07 16:00 | 12.8 | 13.3568
1999-04-07 17:00 | 12 | 12.572
1999-04-07 18:00 | 11.4 | 11.9834
1999-04-07 19:00 | 8.8 | 9.4328
1999-04-07 20:00 | 4.6 | 5.3126
1999-04-07 21:00 | 4.2 | 4.9202
1999-04-07 22:00 | 4.8 | 5.5088
1999-04-07 23:00 | 4.8 | 5.5088
1999-04-08 | 4.3 | 5.0183
1999-04-08 01:00 | 4 | 4.724
1999-04-08 02:00 | 3.7 | 4.4297
1999-04-08 03:00 | 2.4 | 3.1544
1999-04-08 04:00 | 1.8 | 2.5658
1999-04-08 05:00 | 1.8 | 2.5658
1999-04-08 06:00 | 2.5 | 3.2525
1999-04-08 07:00 | 2.1 | 2.8601
1999-04-08 08:00 | 1.9 | 2.6639
1999-04-08 09:00 | 2.3 | 3.0563
1999-04-08 10:00 | 4.3 | 5.0183
1999-04-08 11:00 | 6.8 | 7.4708
1999-04-08 12:00 | 7.2 | 7.8632 | 4.9938 | 8.2556 | 1.9772 | 5.1164
1999-04-08 13:00 | 7.6 | 8.2556
1999-04-08 14:00 | 7.2 | 7.8632
1999-04-08 15:00 | 6.8 | 7.4708
1999-04-08 16:00 | 6.5 | 7.1765
1999-04-08 17:00 | 6 | 6.686
1999-04-08 18:00 | 5.6 | 6.2936
1999-04-08 19:00 | 5 | 5.705
1999-04-08 20:00 | 4.5 | 5.2145
1999-04-08 21:00 | 4.1 | 4.8221
1999-04-08 22:00 | 3 | 3.743
1999-04-08 23:00 | 1.2 | 1.9772
1999-04-09 | 0.9 | 1.6829
1999-04-09 01:00 | 0.5 | 1.2905
1999-04-09 02:00 | 0 | 0.8
1999-04-09 03:00 | 0 | 0.8
1999-04-09 04:00 | -0.2 | 0.6038
1999-04-09 05:00 | -0.8 | 0.0152
1999-04-09 06:00 | -1.2 | -0.3772
1999-04-09 07:00 | -1.6 | -0.7696
1999-04-09 08:00 | -1.7 | -0.8677
1999-04-09 09:00 | -1.7 | -0.8677
1999-04-09 10:00 | -1.3 | -0.4753
1999-04-09 11:00 | -0.7 | 0.1133
1999-04-09 12:00 | -0.5 | 0.3095 | 0.2768 | 1.6829 | -1.6525 | 0.0152
1999-04-09 13:00 | -0.6 | 0.2114
1999-04-09 14:00 | -0.1 | 0.7019
1999-04-09 15:00 | 0 | 0.8
1999-04-09 16:00 | 0.3 | 1.0943
1999-04-09 17:00 | 0.6 | 1.3886
1999-04-09 18:00 | 0.9 | 1.6829
1999-04-09 19:00 | 0.7 | 1.4867
1999-04-09 20:00 | -0.2 | 0.6038
1999-04-09 21:00 | -1.6 | -0.7696
1999-04-09 22:00 | -2 | -1.162
1999-04-09 23:00 | -2.5 | -1.6525
1999-04-10 | -3.1 | -2.2411
1999-04-10 01:00 | -4.4 | -3.5164
1999-04-10 02:00 | -6.1 | -5.1841
1999-04-10 03:00 | -5 | -4.105
1999-04-10 04:00 | -6 | -5.086
1999-04-10 05:00 | -5.1 | -4.2031
1999-04-10 06:00 | -5.1 | -4.2031
1999-04-10 07:00 | -3.3 | -2.4373
1999-04-10 08:00 | -1.5 | -0.6715
1999-04-10 09:00 | -0.3 | 0.5057
1999-04-10 10:00 | 2.2 | 2.9582
1999-04-10 11:00 | 2.5 | 3.2525
1999-04-10 12:00 | 4.1 | 4.8221 | 0.49344 | 6.7841 | -5.1841 | 0.8
1999-04-10 13:00 | 5.9 | 6.5879
1999-04-10 14:00 | 5.5 | 6.1955
1999-04-10 15:00 | 6.1 | 6.7841
1999-04-10 16:00 | 3.1 | 3.8411
1999-04-10 17:00 | 3.3 | 4.0373
1999-04-10 18:00 | 3.7 | 4.4297
1999-04-10 19:00 | 3.1 | 3.8411
1999-04-10 20:00 | 0.4 | 1.1924
1999-04-10 21:00 | -0.6 | 0.2114
1999-04-10 22:00 | -2.9 | -2.0449
1999-04-10 23:00 | -4 | -3.124
1999-04-11 | -5.4 | -4.4974
1999-04-11 01:00 | -6.3 | -5.3803
1999-04-11 02:00 | -6.5 | -5.5765
1999-04-11 03:00 | -7.2 | -6.2632
1999-04-11 04:00 | -7 | -6.067
1999-04-11 05:00 | -5.9 | -4.9879
1999-04-11 06:00 | -6.1 | -5.1841
1999-04-11 07:00 | -3.2 | -2.3392
1999-04-11 08:00 | 0 | 0.8
1999-04-11 09:00 | 3.5 | 4.2335
1999-04-11 10:00 | 9.3 | 9.9233
1999-04-11 11:00 | 10 | 10.61
1999-04-11 12:00 | 10.7 | 11.2967 | 4.9856 | 13.9454 | -6.2632 | 3.8411
1999-04-11 13:00 | 12.8 | 13.3568
1999-04-11 14:00 | 12.7 | 13.2587
1999-04-11 15:00 | 13.1 | 13.6511
1999-04-11 16:00 | 13.4 | 13.9454
1999-04-11 17:00 | 12.9 | 13.4549
1999-04-11 18:00 | 12.4 | 12.9644
1999-04-11 19:00 | 10.6 | 11.1986
1999-04-11 20:00 | 8.2 | 8.8442
1999-04-11 21:00 | 7.2 | 7.8632
1999-04-11 22:00 | 6.6 | 7.2746
1999-04-11 23:00 | 6.6 | 7.2746
1999-04-12 | 4.9 | 5.6069
1999-04-12 01:00 | 5.1 | 5.8031
1999-04-12 02:00 | 5.2 | 5.9012
1999-04-12 03:00 | 5.1 | 5.8031
1999-04-12 04:00 | 4.7 | 5.4107
1999-04-12 05:00 | 4.7 | 5.4107
1999-04-12 06:00 | 4 | 4.724
1999-04-12 07:00 | 4.8 | 5.5088
1999-04-12 08:00 | 8.2 | 8.8442
1999-04-12 09:00 | 9.9 | 10.5119
1999-04-12 10:00 | 10.8 | 11.3948
1999-04-12 11:00 | 12.1 | 12.6701
1999-04-12 12:00 | 12.9 | 13.4549 | 9.8252 | 15.515 | 4.724 | 10.1195
1999-04-12 13:00 | 13.2 | 13.7492
1999-04-12 14:00 | 13.9 | 14.4359
1999-04-12 15:00 | 14.2 | 14.7302
1999-04-12 16:00 | 14.4 | 14.9264
1999-04-12 17:00 | 15 | 15.515
1999-04-12 18:00 | 14.9 | 15.4169
1999-04-12 19:00 | 12.6 | 13.1606
1999-04-12 20:00 | 9.8 | 10.4138
1999-04-12 21:00 | 7.9 | 8.5499
1999-04-12 22:00 | 6.7 | 7.3727
1999-04-12 23:00 | 5.8 | 6.4898
1999-04-13 | 3.9 | 4.6259
1999-04-13 01:00 | 2.7 | 3.4487
1999-04-13 02:00 | 3 | 3.743
1999-04-13 03:00 | 4.2 | 4.9202
1999-04-13 04:00 | 3.9 | 4.6259
1999-04-13 05:00 | 2.8 | 3.5468
1999-04-13 06:00 | 2.5 | 3.2525
1999-04-13 07:00 | 3 | 3.743
1999-04-13 08:00 | 3.3 | 4.0373
1999-04-13 09:00 | 4.5 | 5.2145
1999-04-13 10:00 | 6.2 | 6.8822
1999-04-13 11:00 | 7.6 | 8.2556
1999-04-13 12:00 | 7.8 | 8.4518 | 6.0156 | 9.2366 | 3.2525 | 6.2446
1999-04-13 13:00 | 8.1 | 8.7461
1999-04-13 14:00 | 5.7 | 6.3917
1999-04-13 15:00 | 6.4 | 7.0784
1999-04-13 16:00 | 7.4 | 8.0594
1999-04-13 17:00 | 7.8 | 8.4518
1999-04-13 18:00 | 8.6 | 9.2366
1999-04-13 19:00 | 8.1 | 8.7461
1999-04-13 20:00 | 7.7 | 8.3537
1999-04-13 21:00 | 5.9 | 6.5879
1999-04-13 22:00 | 4 | 4.724
1999-04-13 23:00 | 2.5 | 3.2525
1999-04-14 | 1.3 | 2.0753
1999-04-14 01:00 | 1 | 1.781
1999-04-14 02:00 | -0.1 | 0.7019
1999-04-14 03:00 | -1.9 | -1.0639
1999-04-14 04:00 | -2.1 | -1.2601
1999-04-14 05:00 | -2.5 | -1.6525
1999-04-14 06:00 | 0.4 | 1.1924
1999-04-14 07:00 | 1.3 | 2.0753
1999-04-14 08:00 | 2.5 | 3.2525
1999-04-14 09:00 | 3.3 | 4.0373
1999-04-14 10:00 | 4 | 4.724
1999-04-14 11:00 | 4.8 | 5.5088
1999-04-14 12:00 | 5.6 | 6.2936 | 3.5182 | 8.2556 | -1.6525 | 3.3016
1999-04-14 13:00 | 6.9 | 7.5689
1999-04-14 14:00 | 6.9 | 7.5689
1999-04-14 15:00 | 7.6 | 8.2556
1999-04-14 16:00 | 7.6 | 8.2556
1999-04-14 17:00 | 7.1 | 7.7651
1999-04-14 18:00 | 6.9 | 7.5689
1999-04-14 19:00 | 5.4 | 6.0974
1999-04-14 20:00 | 3.6 | 4.3316
1999-04-14 21:00 | -1.1 | -0.2791
1999-04-14 22:00 | -0.5 | 0.3095
1999-04-14 23:00 | -1.5 | -0.6715
1999-04-15 | -2.8 | -1.9468
1999-04-15 01:00 | -3.9 | -3.0259
1999-04-15 02:00 | -6 | -5.086
1999-04-15 03:00 | -5.1 | -4.2031
1999-04-15 04:00 | -5.5 | -4.5955
1999-04-15 05:00 | -6.6 | -5.6746
1999-04-15 06:00 | -5.7 | -4.7917
1999-04-15 07:00 | -2.1 | -1.2601
1999-04-15 08:00 | -0.4 | 0.4076
1999-04-15 09:00 | 2.4 | 3.1544
1999-04-15 10:00 | 4.4 | 5.1164
1999-04-15 11:00 | 5.8 | 6.4898
1999-04-15 12:00 | 7 | 7.667 | 2.7743 | 9.9233 | -5.6746 | 2.1244
1999-04-15 13:00 | 8.6 | 9.2366
1999-04-15 14:00 | 9.3 | 9.9233
1999-04-15 15:00 | 9 | 9.629
1999-04-15 16:00 | 8.4 | 9.0404
1999-04-15 17:00 | 9.1 | 9.7271
1999-04-15 18:00 | 8.3 | 8.9423
1999-04-15 19:00 | 7.2 | 7.8632
1999-04-15 20:00 | 4 | 4.724
1999-04-15 21:00 | 1.8 | 2.5658
1999-04-15 22:00 | 1.1 | 1.8791
1999-04-15 23:00 | 0 | 0.8
1999-04-16 | -5.1 | -4.2031
1999-04-16 01:00 | -5.6 | -4.6936
1999-04-16 02:00 | -6.8 | -5.8708
1999-04-16 03:00 | -6.7 | -5.7727
1999-04-16 04:00 | -6.2 | -5.2822
1999-04-16 05:00 | -7.1 | -6.1651
1999-04-16 06:00 | -3.9 | -3.0259
1999-04-16 07:00 | -2.1 | -1.2601
1999-04-16 08:00 | 1.7 | 2.4677
1999-04-16 09:00 | 4.3 | 5.0183
1999-04-16 10:00 | 5.7 | 6.3917
1999-04-16 11:00 | 7.2 | 7.8632
1999-04-16 12:00 | 7.3 | 7.9613 | 3.8697 | 11.3948 | -6.1651 | 2.6149
1999-04-16 13:00 | 8.6 | 9.2366
1999-04-16 14:00 | 9.6 | 10.2176
1999-04-16 15:00 | 9.6 | 10.2176
1999-04-16 16:00 | 10 | 10.61
1999-04-16 17:00 | 10.5 | 11.1005
1999-04-16 18:00 | 10.8 | 11.3948
1999-04-16 19:00 | 9.7 | 10.3157
1999-04-16 20:00 | 8.4 | 9.0404
1999-04-16 21:00 | 5.7 | 6.3917
1999-04-16 22:00 | 5.3 | 5.9993
1999-04-16 23:00 | 4.2 | 4.9202
1999-04-17 | 4.1 | 4.8221
1999-04-17 01:00 | 2.2 | 2.9582
1999-04-17 02:00 | -0.1 | 0.7019
1999-04-17 03:00 | -0.1 | 0.7019
1999-04-17 04:00 | 1.2 | 1.9772
1999-04-17 05:00 | 0.2 | 0.9962
1999-04-17 06:00 | -0.3 | 0.5057
1999-04-17 07:00 | 3 | 3.743
1999-04-17 08:00 | 6.3 | 6.9803
1999-04-17 09:00 | 9 | 9.629
1999-04-17 10:00 | 10 | 10.61
1999-04-17 11:00 | 11.1 | 11.6891
1999-04-17 12:00 | 12.1 | 12.6701 | 6.9844 | 13.553 | -0.3772 | 6.5879
1999-04-17 13:00 | 12.9 | 13.4549
1999-04-17 14:00 | 12.7 | 13.2587
1999-04-17 15:00 | 13 | 13.553
1999-04-17 16:00 | 12.3 | 12.8663
1999-04-17 17:00 | 11.9 | 12.4739
1999-04-17 18:00 | 11.5 | 12.0815
1999-04-17 19:00 | 9.7 | 10.3157
1999-04-17 20:00 | 7.4 | 8.0594
1999-04-17 21:00 | 2.5 | 3.2525
1999-04-17 22:00 | -0.1 | 0.7019
1999-04-17 23:00 | -1.2 | -0.3772
1999-04-18 | -1 | -0.181
1999-04-18 01:00 | -2.4 | -1.5544
1999-04-18 02:00 | -3.7 | -2.8297
1999-04-18 03:00 | -5.6 | -4.6936
1999-04-18 04:00 | -4.3 | -3.4183
1999-04-18 05:00 | -3.7 | -2.8297
1999-04-18 06:00 | -3.8 | -2.9278
1999-04-18 07:00 | 0.2 | 0.9962
1999-04-18 08:00 | 4.1 | 4.8221
1999-04-18 09:00 | 7.5 | 8.1575
1999-04-18 10:00 | 9.6 | 10.2176
1999-04-18 11:00 | 11.2 | 11.7872
1999-04-18 12:00 | 13.3 | 13.8473 | 7.6466 | 17.1827 | -4.6936 | 6.2446
1999-04-18 13:00 | 14 | 14.534
1999-04-18 14:00 | 14.3 | 14.8283
1999-04-18 15:00 | 16.2 | 16.6922
1999-04-18 16:00 | 16.6 | 17.0846
1999-04-18 17:00 | 16.7 | 17.1827
1999-04-18 18:00 | 16.2 | 16.6922
1999-04-18 19:00 | 14.6 | 15.1226
1999-04-18 20:00 | 12 | 12.572
1999-04-18 21:00 | 9.7 | 10.3157
1999-04-18 22:00 | 8.1 | 8.7461
1999-04-18 23:00 | 7.7 | 8.3537
1999-04-19 | 6.9 | 7.5689
1999-04-19 01:00 | 6.8 | 7.4708
1999-04-19 02:00 | 6.7 | 7.3727
1999-04-19 03:00 | 5.3 | 5.9993
1999-04-19 04:00 | 5.1 | 5.8031
1999-04-19 05:00 | 4.7 | 5.4107
1999-04-19 06:00 | 5 | 5.705
1999-04-19 07:00 | 5.9 | 6.5879
1999-04-19 08:00 | 7.1 | 7.7651
1999-04-19 09:00 | 9.1 | 9.7271
1999-04-19 10:00 | 10.6 | 11.1986
1999-04-19 11:00 | 11.4 | 11.9834
1999-04-19 12:00 | 13 | 13.553 | 9.3592 | 14.9264 | 5.4107 | 10.1685
1999-04-19 13:00 | 13.5 | 14.0435
1999-04-19 14:00 | 14.4 | 14.9264
1999-04-19 15:00 | 14.3 | 14.8283
1999-04-19 16:00 | 13.6 | 14.1416
1999-04-19 17:00 | 10.1 | 10.7081
1999-04-19 18:00 | 10 | 10.61
1999-04-19 19:00 | 9.6 | 10.2176
1999-04-19 20:00 | 7.9 | 8.5499
1999-04-19 21:00 | 6.8 | 7.4708
1999-04-19 22:00 | 5.8 | 6.4898
1999-04-19 23:00 | 5.8 | 6.4898
1999-04-20 | 5.1 | 5.8031
1999-04-20 01:00 | 3.5 | 4.2335
1999-04-20 02:00 | 1.2 | 1.9772
1999-04-20 03:00 | -1.3 | -0.4753
1999-04-20 04:00 | -0.7 | 0.1133
1999-04-20 05:00 | -0.2 | 0.6038
1999-04-20 06:00 | -1.2 | -0.3772
1999-04-20 07:00 | 1.1 | 1.8791
1999-04-20 08:00 | 2 | 2.762
1999-04-20 09:00 | 4.8 | 5.5088
1999-04-20 10:00 | 8 | 8.648
1999-04-20 11:00 | 10.6 | 11.1986
1999-04-20 12:00 | 12.4 | 12.9644 | 6.8454 | 13.8473 | -0.4753 | 6.686
1999-04-20 13:00 | 12.9 | 13.4549
1999-04-20 14:00 | 12.2 | 12.7682
1999-04-20 15:00 | 12.3 | 12.8663
1999-04-20 16:00 | 13.3 | 13.8473
1999-04-20 17:00 | 12.5 | 13.0625
1999-04-20 18:00 | 13.2 | 13.7492
1999-04-20 19:00 | 11.1 | 11.6891
1999-04-20 20:00 | 7.2 | 7.8632
1999-04-20 21:00 | 3.4 | 4.1354
1999-04-20 22:00 | 3.4 | 4.1354
1999-04-20 23:00 | 1.1 | 1.8791
1999-04-21 | -0.7 | 0.1133
1999-04-21 01:00 | -1.8 | -0.9658
1999-04-21 02:00 | -2.1 | -1.2601
1999-04-21 03:00 | -3.1 | -2.2411
1999-04-21 04:00 | -3 | -2.143
1999-04-21 05:00 | -2.9 | -2.0449
1999-04-21 06:00 | -2.5 | -1.6525
1999-04-21 07:00 | 2.1 | 2.8601
1999-04-21 08:00 | 4.9 | 5.6069
1999-04-21 09:00 | 7.4 | 8.0594
1999-04-21 10:00 | 10.9 | 11.4929
1999-04-21 11:00 | 13.1 | 13.6511
1999-04-21 12:00 | 13.6 | 14.1416 | 7.5239 | 16.3979 | -2.2411 | 7.0784
1999-04-21 13:00 | 14.3 | 14.8283
1999-04-21 14:00 | 15.4 | 15.9074
1999-04-21 15:00 | 15.5 | 16.0055
1999-04-21 16:00 | 15.9 | 16.3979
1999-04-21 17:00 | 15.6 | 16.1036
1999-04-21 18:00 | 14.9 | 15.4169
1999-04-21 19:00 | 14 | 14.534
1999-04-21 20:00 | 9 | 9.629
1999-04-21 21:00 | 6.7 | 7.3727
1999-04-21 22:00 | 4.8 | 5.5088
1999-04-21 23:00 | 2.5 | 3.2525
1999-04-22 | 1.1 | 1.8791
1999-04-22 01:00 | 0.6 | 1.3886
1999-04-22 02:00 | -0.7 | 0.1133
1999-04-22 03:00 | -2 | -1.162
1999-04-22 04:00 | -2.3 | -1.4563
1999-04-22 05:00 | -2.8 | -1.9468
1999-04-22 06:00 | -2 | -1.162
1999-04-22 07:00 | 4.5 | 5.2145
1999-04-22 08:00 | 9.1 | 9.7271
1999-04-22 09:00 | 11.8 | 12.3758
1999-04-22 10:00 | 15.1 | 15.6131
1999-04-22 11:00 | 16.6 | 17.0846
1999-04-22 12:00 | 16.2 | 16.6922 | 10.4322 | 17.7713 | -1.9468 | 7.9123
1999-04-22 13:00 | 16.45 | 16.9374
1999-04-22 14:00 | 16.7 | 17.1827
1999-04-22 15:00 | 16.8 | 17.2808
1999-04-22 16:00 | 17.1 | 17.5751
1999-04-22 17:00 | 17.3 | 17.7713
1999-04-22 18:00 | 16.9 | 17.3789
1999-04-22 19:00 | 16.2 | 16.6922
1999-04-22 20:00 | 13.7 | 14.2397
1999-04-22 21:00 | 13.5 | 14.0435
1999-04-22 22:00 | 13.3 | 13.8473
1999-04-22 23:00 | 12.5 | 13.0625
1999-04-23 | 11.2 | 11.7872
1999-04-23 01:00 | 10.7 | 11.2967
1999-04-23 02:00 | 10.4 | 11.0024
1999-04-23 03:00 | 10 | 10.61
1999-04-23 04:00 | 8.5 | 9.1385
1999-04-23 05:00 | 7.5 | 8.1575
1999-04-23 06:00 | 8.9 | 9.5309
1999-04-23 07:00 | 11.7 | 12.2777
1999-04-23 08:00 | 14 | 14.534
1999-04-23 09:00 | 16.3 | 16.7903
1999-04-23 10:00 | 17.5 | 17.9675
1999-04-23 11:00 | 18.1 | 18.5561
1999-04-23 12:00 | 18.2 | 18.6542 | 15.5273 | 21.5972 | 8.1575 | 14.8773
1999-04-23 13:00 | 18.2 | 18.6542
1999-04-23 14:00 | 18.2 | 18.6542
1999-04-23 15:00 | 18.2 | 18.6542
1999-04-23 16:00 | 18.2 | 18.6542
1999-04-23 17:00 | 21.2 | 21.5972
1999-04-23 18:00 | 20.6 | 21.0086
1999-04-23 19:00 | 20.2 | 20.6162
1999-04-23 20:00 | 18.5 | 18.9485
1999-04-23 21:00 | 15.7 | 16.2017
1999-04-23 22:00 | 14.6 | 15.1226
1999-04-23 23:00 | 13.7 | 14.2397
1999-04-24 | 14.6 | 15.1226
1999-04-24 01:00 | 13.5 | 14.0435
1999-04-24 02:00 | 12.4 | 12.9644
1999-04-24 03:00 | 11.4 | 11.9834
1999-04-24 04:00 | 7.6 | 8.2556
1999-04-24 05:00 | 4.4 | 5.1164
1999-04-24 06:00 | 5.8 | 6.4898
1999-04-24 07:00 | 10.3 | 10.9043
1999-04-24 08:00 | 12.5 | 13.0625
1999-04-24 09:00 | 14.4 | 14.9264
1999-04-24 10:00 | 15.5 | 16.0055
1999-04-24 11:00 | 16.8 | 17.2808
1999-04-24 12:00 | 17.3 | 17.7713 | 14.8406 | 20.3219 | 5.1164 | 12.7192
1999-04-24 13:00 | 17.7 | 18.1637
1999-04-24 14:00 | 19.2 | 19.6352
1999-04-24 15:00 | 19.1 | 19.5371
1999-04-24 16:00 | 19.8 | 20.2238
1999-04-24 17:00 | 19.9 | 20.3219
1999-04-24 18:00 | 19.9 | 20.3219
1999-04-24 19:00 | 18.2 | 18.6542
1999-04-24 20:00 | 15.5 | 16.0055
1999-04-24 21:00 | 13.4 | 13.9454
1999-04-24 22:00 | 12.8 | 13.3568
1999-04-24 23:00 | 11.5 | 12.0815
1999-04-25 | 10.3 | 10.9043
1999-04-25 01:00 | 9.5 | 10.1195
1999-04-25 02:00 | 8.7 | 9.3347
1999-04-25 03:00 | 7.9 | 8.5499
1999-04-25 04:00 | 7.5 | 8.1575
1999-04-25 05:00 | 7.3 | 7.9613
1999-04-25 06:00 | 8 | 8.648
1999-04-25 07:00 | 9.6 | 10.2176
1999-04-25 08:00 | 11.7 | 12.2777
1999-04-25 09:00 | 15.9 | 16.3979
1999-04-25 10:00 | 20.6 | 21.0086
1999-04-25 11:00 | 22.5 | 22.8725
1999-04-25 12:00 | 23.6 | 23.9516 | 16.9211 | 26.4041 | 7.9613 | 17.1827
1999-04-25 13:00 | 25.3 | 25.6193
1999-04-25 14:00 | 26.1 | 26.4041
1999-04-25 15:00 | 25.9 | 26.2079
1999-04-25 16:00 | 25.9 | 26.2079
1999-04-25 17:00 | 23.9 | 24.2459
1999-04-25 18:00 | 23 | 23.363
1999-04-25 19:00 | 20.2 | 20.6162
1999-04-25 20:00 | 17.4 | 17.8694
1999-04-25 21:00 | 15.3 | 15.8093
1999-04-25 22:00 | 15 | 15.515
1999-04-25 23:00 | 13.3 | 13.8473
1999-04-26 | 12 | 12.572
1999-04-26 01:00 | 12.1 | 12.6701
1999-04-26 02:00 | 11.2 | 11.7872
1999-04-26 03:00 | 10 | 10.61
1999-04-26 04:00 | 6.9 | 7.5689
1999-04-26 05:00 | 6.4 | 7.0784
1999-04-26 06:00 | 6 | 6.686
1999-04-26 07:00 | 5.9 | 6.5879
1999-04-26 08:00 | 5.5 | 6.1955
1999-04-26 09:00 | 4.1 | 4.8221
1999-04-26 10:00 | 3.8 | 4.5278
1999-04-26 11:00 | 3.7 | 4.4297
1999-04-26 12:00 | 5 | 5.705 | 7.5812 | 12.6701 | 1.0943 | 6.8822
1999-04-26 13:00 | 6 | 6.686
1999-04-26 14:00 | 7.2 | 7.8632
1999-04-26 15:00 | 9.3 | 9.9233
1999-04-26 16:00 | 9.6 | 10.2176
1999-04-26 17:00 | 10.4 | 11.0024
1999-04-26 18:00 | 10 | 10.61
1999-04-26 19:00 | 8.3 | 8.9423
1999-04-26 20:00 | 5.8 | 6.4898
1999-04-26 21:00 | 4.1 | 4.8221
1999-04-26 22:00 | 2.3 | 3.0563
1999-04-26 23:00 | 0.3 | 1.0943
1999-04-27 | -0.1 | 0.7019
1999-04-27 01:00 | -1.5 | -0.6715
1999-04-27 02:00 | -0.5 | 0.3095
1999-04-27 03:00 | -0.4 | 0.4076
1999-04-27 04:00 | -1.7 | -0.8677
1999-04-27 05:00 | -2.6 | -1.7506
1999-04-27 06:00 | -2.4 | -1.5544
1999-04-27 07:00 | -1.25 | -0.42625
1999-04-27 08:00 | -0.1 | 0.7019
1999-04-27 09:00 | 1.3 | 2.0753
1999-04-27 10:00 | 3.7 | 4.4297
1999-04-27 11:00 | 5.5 | 6.1955
1999-04-27 12:00 | 6.2 | 6.8822 | 3.4589 | 7.5689 | -1.7506 | 2.9091
1999-04-27 13:00 | 6.7 | 7.3727
1999-04-27 14:00 | 6.9 | 7.5689
1999-04-27 15:00 | 6.7 | 7.3727
1999-04-27 16:00 | 6.9 | 7.5689
1999-04-27 17:00 | 6.7 | 7.3727
1999-04-27 18:00 | 6.2 | 6.8822
1999-04-27 19:00 | 5 | 5.705
1999-04-27 20:00 | 4.4 | 5.1164
1999-04-27 21:00 | 3.8 | 4.5278
1999-04-27 22:00 | 3 | 3.743
1999-04-27 23:00 | 2.6 | 3.3506
1999-04-28 | 2.1 | 2.8601
1999-04-28 01:00 | 1.6 | 2.3696
1999-04-28 02:00 | 0.8 | 1.5848
1999-04-28 03:00 | -0.7 | 0.1133
1999-04-28 04:00 | -1.3 | -0.4753
1999-04-28 05:00 | -1 | -0.181
1999-04-28 06:00 | -1 | -0.181
1999-04-28 07:00 | -0.6 | 0.2114
1999-04-28 08:00 | -0.1 | 0.7019
1999-04-28 09:00 | -0.1 | 0.7019
1999-04-28 10:00 | 0.5 | 1.2905
1999-04-28 11:00 | 1.4 | 2.1734
1999-04-28 12:00 | 1.5 | 2.2715 | 2.341 | 6.3917 | -0.5734 | 2.9091
1999-04-28 13:00 | 2.6 | 3.3506
1999-04-28 14:00 | 3.7 | 4.4297
1999-04-28 15:00 | 4.6 | 5.3126
1999-04-28 16:00 | 5.4 | 6.0974
1999-04-28 17:00 | 5.7 | 6.3917
1999-04-28 18:00 | 4.8 | 5.5088
1999-04-28 19:00 | 4.3 | 5.0183
1999-04-28 20:00 | 3.3 | 4.0373
1999-04-28 21:00 | 1.8 | 2.5658
1999-04-28 22:00 | -0.2 | 0.6038
1999-04-28 23:00 | -1.4 | -0.5734
1999-04-29 | -1 | -0.181
1999-04-29 01:00 | -1.7 | -0.8677
1999-04-29 02:00 | -2 | -1.162
1999-04-29 03:00 | -2.1 | -1.2601
1999-04-29 04:00 | -2.1 | -1.2601
1999-04-29 05:00 | -2.3 | -1.4563
1999-04-29 06:00 | -2 | -1.162
1999-04-29 07:00 | -1.7 | -0.8677
1999-04-29 08:00 | -0.2 | 0.6038
1999-04-29 09:00 | 1.6 | 2.3696
1999-04-29 10:00 | 4.3 | 5.0183
1999-04-29 11:00 | 5.4 | 6.0974
1999-04-29 12:00 | 6.9 | 7.5689 | 4.5932 | 11.591 | -1.4563 | 5.0674
1999-04-29 13:00 | 9.3 | 9.9233
1999-04-29 14:00 | 9.2 | 9.8252
1999-04-29 15:00 | 10 | 10.61
1999-04-29 16:00 | 10.7 | 11.2967
1999-04-29 17:00 | 10.9 | 11.4929
1999-04-29 18:00 | 11 | 11.591
1999-04-29 19:00 | 10.2 | 10.8062
1999-04-29 20:00 | 8.6 | 9.2366
1999-04-29 21:00 | 2.4 | 3.1544
1999-04-29 22:00 | 4.5 | 5.2145
1999-04-29 23:00 | 2.9 | 3.6449
1999-04-30 | 1.4 | 2.1734
1999-04-30 01:00 | 0.3 | 1.0943
1999-04-30 02:00 | -1 | -0.181
1999-04-30 03:00 | -0.6 | 0.2114
1999-04-30 04:00 | -0.2 | 0.6038
1999-04-30 05:00 | -0.2 | 0.6038
1999-04-30 06:00 | -0.1 | 0.7019
1999-04-30 07:00 | 0.4 | 1.1924
1999-04-30 08:00 | 1.5 | 2.2715
1999-04-30 09:00 | 1.3 | 2.0753
1999-04-30 10:00 | 0.7 | 1.4867
1999-04-30 11:00 | 1.1 | 1.8791
1999-04-30 12:00 | 1.3 | 2.0753 | 2.1325 | 3.6449 | -0.181 | 1.732
1999-04-30 13:00 | 1.4 | 2.1734
1999-04-30 14:00 | 1.5 | 2.2715
1999-04-30 15:00 | 2.5 | 3.2525
1999-04-30 16:00 | 2 | 2.762
1999-04-30 17:00 | 2.4 | 3.1544
1999-04-30 18:00 | 2.8 | 3.5468
1999-04-30 19:00 | 2.9 | 3.6449
1999-04-30 20:00 | 2.7 | 3.4487
1999-04-30 21:00 | 2.8 | 3.5468
1999-04-30 22:00 | 2.8 | 3.5468
1999-04-30 23:00 | 2.9 | 3.6449
DY/MO/YR MST = Day/Month/Year Mountain Standard Time

## Graph
Note: Missing temperatures were interpolated. Those in red were taken to be the average of the two
surrounding temperatures; Those in green were estimated by following the trendline of the graph.
Blue dots represent the average daily temperature. Interpolated values were used in calculating the
average daily temperature for days which contained missing values.

## Data for Graph
| Source of Data: | Digital Archive of Canadian Climatological Data (Surface), Atmospheric Environment Service
| Station Identification: | 3062693 (Airport in Fort McMurray)
| Description: | Hourly Air Temperatures for Spring 1999 (March & April)
Note: Missing temperatures were interpolated. Those in red (single missing temperature) were taken to be the average
of the two surrounding temperatures; Those in green (consecutive missing temperatures) were estimated by looking
at the trend line of the graph a week before and after the missing values.
The date is not right. It was used to simplify the graph.
Date/Time | Converted | Average Daily | Date/Time | Temperature | 45 deg line
(DY/MO/YR MST) | Temperature | Temperature | (DY/MO/YR MST) | (ºC) | x | y
| (ºC) | (ºC) | 1985-03-01 | 0 | -30 | -30
1985-03-01 | -11.8549 |  | 1985-04-30 23:00 | 0 | 0 | 0
1985-03-01 01:00 | -13.0321 |  |  |  | 20 | 20
1985-03-01 02:00 | -13.1302
1985-03-01 03:00 | -12.5416
1985-03-01 04:00 | -17.7409
1985-03-01 05:00 | -19.6048
1985-03-01 06:00 | -19.4086
1985-03-01 07:00 | -16.858
1985-03-01 08:00 | -16.0732
1985-03-01 09:00 | -14.896
1985-03-01 10:00 | -13.3264
1985-03-01 11:00 | -11.953
1985-03-01 12:00 | -10.7758 | -13.4776
1985-03-01 13:00 | -8.7157
1985-03-01 14:00 | -7.7347
1985-03-01 15:00 | -6.5575
1985-03-01 16:00 | -5.7727
1985-03-01 17:00 | -6.6556
1985-03-01 18:00 | -9.5986
1985-03-01 19:00 | -13.6207
1985-03-01 20:00 | -16.858
1985-03-01 21:00 | -17.839
1985-03-01 22:00 | -18.4276
1985-03-01 23:00 | -20.4877
1985-03-02 | -20.9782
1985-03-02 01:00 | -21.1744
1985-03-02 02:00 | -19.3105
1985-03-02 03:00 | -20.2915
1985-03-02 04:00 | -20.6839
1985-03-02 05:00 | -19.5067
1985-03-02 06:00 | -18.3295
1985-03-02 07:00 | -18.0352
1985-03-02 08:00 | -17.5447
1985-03-02 09:00 | -15.2884
1985-03-02 10:00 | -13.915
1985-03-02 11:00 | -10.972
1985-03-02 12:00 | -9.7948 | -12.1328
1985-03-02 13:00 | -7.2442
1985-03-02 14:00 | -5.9689
1985-03-02 15:00 | -4.8898
1985-03-02 16:00 | -3.5164
1985-03-02 17:00 | -4.3993
1985-03-02 18:00 | -6.1651
1985-03-02 19:00 | -4.7917
1985-03-02 20:00 | -5.3803
1985-03-02 21:00 | -6.3613
1985-03-02 22:00 | -7.9309
1985-03-02 23:00 | -8.7157
1985-03-03 | -8.5195
1985-03-03 01:00 | -7.6366
1985-03-03 02:00 | -9.3043
1985-03-03 03:00 | -9.7948
1985-03-03 04:00 | -9.3043
1985-03-03 05:00 | -10.1872
1985-03-03 06:00 | -11.4625
1985-03-03 07:00 | -11.6587
1985-03-03 08:00 | -11.3644
1985-03-03 09:00 | -9.8929
1985-03-03 10:00 | -9.3043
1985-03-03 11:00 | -8.1271
1985-03-03 12:00 | -5.9689 | -7.563
1985-03-03 13:00 | -4.5955
1985-03-03 14:00 | -3.5164
1985-03-03 15:00 | -3.3202
1985-03-03 16:00 | -3.3202
1985-03-03 17:00 | -3.8107
1985-03-03 18:00 | -4.5955
1985-03-03 19:00 | -5.3803
1985-03-03 20:00 | -6.7537
1985-03-03 21:00 | -7.1461
1985-03-03 22:00 | -8.1271
1985-03-03 23:00 | -8.4214
1985-03-04 | -9.01
1985-03-04 01:00 | -9.5005
1985-03-04 02:00 | -9.4024
1985-03-04 03:00 | -9.5986
1985-03-04 04:00 | -10.0891
1985-03-04 05:00 | -10.2853
1985-03-04 06:00 | -10.7758
1985-03-04 07:00 | -11.1682
1985-03-04 08:00 | -11.4625
1985-03-04 09:00 | -11.2663
1985-03-04 10:00 | -10.7758
1985-03-04 11:00 | -9.991
1985-03-04 12:00 | -9.3043 | -9.4719
1985-03-04 13:00 | -7.9309
1985-03-04 14:00 | -6.9499
1985-03-04 15:00 | -6.2632
1985-03-04 16:00 | -5.9689
1985-03-04 17:00 | -6.2632
1985-03-04 18:00 | -7.6366
1985-03-04 19:00 | -8.9119
1985-03-04 20:00 | -9.7948
1985-03-04 21:00 | -11.1682
1985-03-04 22:00 | -11.6587
1985-03-04 23:00 | -12.1492
1985-03-05 | -11.7568
1985-03-05 01:00 | -11.4625
1985-03-05 02:00 | -11.5606
1985-03-05 03:00 | -11.953
1985-03-05 04:00 | -13.0321
1985-03-05 05:00 | -13.6207
1985-03-05 06:00 | -14.896
1985-03-05 07:00 | -15.6808
1985-03-05 08:00 | -16.1713
1985-03-05 09:00 | -14.7979
1985-03-05 10:00 | -11.7568
1985-03-05 11:00 | -9.6967
1985-03-05 12:00 | -7.7347 | -9.1612
1985-03-05 13:00 | -4.3993
1985-03-05 14:00 | -3.124
1985-03-05 15:00 | -2.8297
1985-03-05 16:00 | -2.5354
1985-03-05 17:00 | -3.4183
1985-03-05 18:00 | -4.4974
1985-03-05 19:00 | -5.6746
1985-03-05 20:00 | -6.2632
1985-03-05 21:00 | -7.6366
1985-03-05 22:00 | -7.8328
1985-03-05 23:00 | -7.5385
1985-03-06 | -7.1461
1985-03-06 01:00 | -9.2062
1985-03-06 02:00 | -9.4024
1985-03-06 03:00 | -9.7948
1985-03-06 04:00 | -9.7948
1985-03-06 05:00 | -9.8929
1985-03-06 06:00 | -9.991
1985-03-06 07:00 | -10.2853
1985-03-06 08:00 | -10.0891
1985-03-06 09:00 | -9.3043
1985-03-06 10:00 | -7.7347
1985-03-06 11:00 | -7.1461
1985-03-06 12:00 | -5.7727 | -7.6162
1985-03-06 13:00 | -4.6936
1985-03-06 14:00 | -4.3012
1985-03-06 15:00 | -3.8107
1985-03-06 16:00 | -4.105
1985-03-06 17:00 | -4.6936
1985-03-06 18:00 | -5.8708
1985-03-06 19:00 | -6.9499
1985-03-06 20:00 | -7.8328
1985-03-06 21:00 | -6.4594
1985-03-06 22:00 | -8.7157
1985-03-06 23:00 | -9.7948
1985-03-07 | -11.1682
1985-03-07 01:00 | -11.3644
1985-03-07 02:00 | -11.953
1985-03-07 03:00 | -12.1492
1985-03-07 04:00 | -12.6397
1985-03-07 05:00 | -12.934
1985-03-07 06:00 | -13.5226
1985-03-07 07:00 | -13.5226
1985-03-07 08:00 | -13.5226
1985-03-07 09:00 | -12.5416
1985-03-07 10:00 | -11.6587
1985-03-07 11:00 | -8.8138
1985-03-07 12:00 | -7.5385 | -8.1884
1985-03-07 13:00 | -3.4183
1985-03-07 14:00 | -3.124
1985-03-07 15:00 | -2.8297
1985-03-07 16:00 | -2.8297
1985-03-07 17:00 | -2.5354
1985-03-07 18:00 | -3.3202
1985-03-07 19:00 | -3.9088
1985-03-07 20:00 | -4.3993
1985-03-07 21:00 | -5.086
1985-03-07 22:00 | -5.4784
1985-03-07 23:00 | -6.2632
1985-03-08 | -6.6556
1985-03-08 01:00 | -7.048
1985-03-08 02:00 | -7.8328
1985-03-08 03:00 | -8.8138
1985-03-08 04:00 | -9.8929
1985-03-08 05:00 | -11.0701
1985-03-08 06:00 | -11.7568
1985-03-08 07:00 | -12.4435
1985-03-08 08:00 | -12.0511
1985-03-08 09:00 | -9.991
1985-03-08 10:00 | -8.2252
1985-03-08 11:00 | -7.1461
1985-03-08 12:00 | -6.3613 | -7.0807
1985-03-08 13:00 | -5.3803
1985-03-08 14:00 | -3.9088
1985-03-08 15:00 | -2.7316
1985-03-08 16:00 | -2.3392
1985-03-08 17:00 | -2.2411
1985-03-08 18:00 | -2.7316
1985-03-08 19:00 | -4.3993
1985-03-08 20:00 | -5.3803
1985-03-08 21:00 | -6.5575
1985-03-08 22:00 | -7.1461
1985-03-08 23:00 | -7.8328
1985-03-09 | -8.9119
1985-03-09 01:00 | -9.7948
1985-03-09 02:00 | -9.7948
1985-03-09 03:00 | -9.4024
1985-03-09 04:00 | -8.3233
1985-03-09 05:00 | -7.6366
1985-03-09 06:00 | -7.1461
1985-03-09 07:00 | -6.5575
1985-03-09 08:00 | -5.6746
1985-03-09 09:00 | -4.7917
1985-03-09 10:00 | -3.7126
1985-03-09 11:00 | -2.8297
1985-03-09 12:00 | -2.0449 | -4.3094
1985-03-09 13:00 | -1.2601
1985-03-09 14:00 | -0.0829
1985-03-09 15:00 | 0.4076
1985-03-09 16:00 | 0.7019
1985-03-09 17:00 | 0.8981
1985-03-09 18:00 | 0.6038
1985-03-09 19:00 | -0.0829
1985-03-09 20:00 | -2.0449
1985-03-09 21:00 | -3.4183
1985-03-09 22:00 | -5.9689
1985-03-09 23:00 | -6.5575
1985-03-10 | -8.3233
1985-03-10 01:00 | -8.9119
1985-03-10 02:00 | -9.991
1985-03-10 03:00 | -9.8929
1985-03-10 04:00 | -13.0321
1985-03-10 05:00 | -14.896
1985-03-10 06:00 | -15.6808
1985-03-10 07:00 | -16.3675
1985-03-10 08:00 | -11.2663
1985-03-10 09:00 | -7.5385
1985-03-10 10:00 | -5.1841
1985-03-10 11:00 | -3.4183
1985-03-10 12:00 | -2.4373 | -6.3531
1985-03-10 13:00 | -0.8677
1985-03-10 14:00 | -0.181
1985-03-10 15:00 | 0.6038
1985-03-10 16:00 | 0.6038
1985-03-10 17:00 | -0.0829
1985-03-10 18:00 | -1.4563
1985-03-10 19:00 | -2.3392
1985-03-10 20:00 | -3.5164
1985-03-10 21:00 | -4.9879
1985-03-10 22:00 | -6.3613
1985-03-10 23:00 | -6.9499
1985-03-11 | -8.8138
1985-03-11 01:00 | -9.01
1985-03-11 02:00 | -10.3834
1985-03-11 03:00 | -12.4435
1985-03-11 04:00 | -10.1872
1985-03-11 05:00 | -8.3233
1985-03-11 06:00 | -7.048
1985-03-11 07:00 | -6.2632
1985-03-11 08:00 | -5.2822
1985-03-11 09:00 | -3.9088
1985-03-11 10:00 | -2.9278
1985-03-11 11:00 | -1.9468
1985-03-11 12:00 | -1.3582 | -3.7984
1985-03-11 13:00 | -0.5734
1985-03-11 14:00 | -0.181
1985-03-11 15:00 | 0.0152
1985-03-11 16:00 | 0.3095
1985-03-11 17:00 | 0.6038
1985-03-11 18:00 | 0.4076
1985-03-11 19:00 | -0.0829
1985-03-11 20:00 | -0.4753
1985-03-11 21:00 | -0.8677
1985-03-11 22:00 | -1.162
1985-03-11 23:00 | -1.2601
1985-03-12 | -0.9658
1985-03-12 01:00 | -1.0639
1985-03-12 02:00 | -1.162
1985-03-12 03:00 | -1.3582
1985-03-12 04:00 | -1.5544
1985-03-12 05:00 | -1.5544
1985-03-12 06:00 | -1.6525
1985-03-12 07:00 | -1.7506
1985-03-12 08:00 | -1.9468
1985-03-12 09:00 | -1.9468
1985-03-12 10:00 | -1.2601
1985-03-12 11:00 | -0.6715
1985-03-12 12:00 | -0.3772 | -1.1375
1985-03-12 13:00 | -0.181
1985-03-12 14:00 | -0.0829
1985-03-12 15:00 | 0.6038
1985-03-12 16:00 | 0.8981
1985-03-12 17:00 | 0.7019
1985-03-12 18:00 | -0.3772
1985-03-12 19:00 | -1.3582
1985-03-12 20:00 | -2.0449
1985-03-12 21:00 | -2.6335
1985-03-12 22:00 | -3.2221
1985-03-12 23:00 | -2.3392
1985-03-13 | -2.3392
1985-03-13 01:00 | -2.2411
1985-03-13 02:00 | -2.0449
1985-03-13 03:00 | -1.9468
1985-03-13 04:00 | -1.9468
1985-03-13 05:00 | -1.6525
1985-03-13 06:00 | -1.5544
1985-03-13 07:00 | -1.5544
1985-03-13 08:00 | -1.2601
1985-03-13 09:00 | -0.8677
1985-03-13 10:00 | -0.6715
1985-03-13 11:00 | 0.0152
1985-03-13 12:00 | 0.2114 | 0.35855
1985-03-13 13:00 | 1.8791
1985-03-13 14:00 | 3.0563
1985-03-13 15:00 | 4.1354
1985-03-13 16:00 | 4.6259
1985-03-13 17:00 | 4.724
1985-03-13 18:00 | 3.8411
1985-03-13 19:00 | 2.762
1985-03-13 20:00 | 1.3886
1985-03-13 21:00 | 0.6038
1985-03-13 22:00 | 0.1133
1985-03-13 23:00 | -0.6715
1985-03-14 | -1.162
1985-03-14 01:00 | -1.2601
1985-03-14 02:00 | -1.9468
1985-03-14 03:00 | -2.4373
1985-03-14 04:00 | -3.0259
1985-03-14 05:00 | -3.5164
1985-03-14 06:00 | -4.3993
1985-03-14 07:00 | -5.8708
1985-03-14 08:00 | -5.3803
1985-03-14 09:00 | -1.7506
1985-03-14 10:00 | 0.3095
1985-03-14 11:00 | 1.8791
1985-03-14 12:00 | 3.2525 | 0.31359
1985-03-14 13:00 | 4.724
1985-03-14 14:00 | 4.1354
1985-03-14 15:00 | 4.3316
1985-03-14 16:00 | 4.0373
1985-03-14 17:00 | 3.6449
1985-03-14 18:00 | 3.4487
1985-03-14 19:00 | 2.762
1985-03-14 20:00 | 2.4677
1985-03-14 21:00 | 1.3886
1985-03-14 22:00 | 0.8981
1985-03-14 23:00 | 0.9962
1985-03-15 | 1.0943
1985-03-15 01:00 | 1.0943
1985-03-15 02:00 | 0.8981
1985-03-15 03:00 | 0.2114
1985-03-15 04:00 | -1.162
1985-03-15 05:00 | -1.6525
1985-03-15 06:00 | -2.2411
1985-03-15 07:00 | -2.143
1985-03-15 08:00 | -1.9468
1985-03-15 09:00 | -1.4563
1985-03-15 10:00 | -0.9658
1985-03-15 11:00 | 0.7019
1985-03-15 12:00 | 0.8 | 0.37081
1985-03-15 13:00 | 2.9582
1985-03-15 14:00 | 2.762
1985-03-15 15:00 | 5.1164
1985-03-15 16:00 | 3.0563
1985-03-15 17:00 | 3.4487
1985-03-15 18:00 | 2.762
1985-03-15 19:00 | 1.0943
1985-03-15 20:00 | -1.8487
1985-03-15 21:00 | -0.8677
1985-03-15 22:00 | -0.8677
1985-03-15 23:00 | -1.9468
1985-03-16 | -2.2411
1985-03-16 01:00 | -4.4974
1985-03-16 02:00 | -3.8107
1985-03-16 03:00 | -6.067
1985-03-16 04:00 | -7.6366
1985-03-16 05:00 | -9.3043
1985-03-16 06:00 | -11.0701
1985-03-16 07:00 | -10.7758
1985-03-16 08:00 | -8.2252
1985-03-16 09:00 | -5.5765
1985-03-16 10:00 | -2.143
1985-03-16 11:00 | 0.6038
1985-03-16 12:00 | 2.6639 | -2.3964
1985-03-16 13:00 | 3.5468
1985-03-16 14:00 | 4.8221
1985-03-16 15:00 | 5.3126
1985-03-16 16:00 | 6.4898
1985-03-16 17:00 | 5.4107
1985-03-16 18:00 | 3.6449
1985-03-16 19:00 | -1.2601
1985-03-16 20:00 | -3.8107
1985-03-16 21:00 | -3.4183
1985-03-16 22:00 | -4.105
1985-03-16 23:00 | -6.067
1985-03-17 | -5.5765
1985-03-17 01:00 | -5.5765
1985-03-17 02:00 | -5.6746
1985-03-17 03:00 | -5.4784
1985-03-17 04:00 | -6.067
1985-03-17 05:00 | -6.3613
1985-03-17 06:00 | -6.7537
1985-03-17 07:00 | -7.5385
1985-03-17 08:00 | -5.8708
1985-03-17 09:00 | -3.0259
1985-03-17 10:00 | -0.0829
1985-03-17 11:00 | 0.8981
1985-03-17 12:00 | 3.1544 | -1.0762
1985-03-17 13:00 | 5.1164
1985-03-17 14:00 | 6.3917
1985-03-17 15:00 | 6.7841
1985-03-17 16:00 | 5.8031
1985-03-17 17:00 | 6.686
1985-03-17 18:00 | 5.3126
1985-03-17 19:00 | -1.4563
1985-03-17 20:00 | -2.9278
1985-03-17 21:00 | 0.5057
1985-03-17 22:00 | -1.9468
1985-03-17 23:00 | -2.143
1985-03-18 | -1.9468
1985-03-18 01:00 | -1.3582
1985-03-18 02:00 | -1.162
1985-03-18 03:00 | -1.3582
1985-03-18 04:00 | -1.9468
1985-03-18 05:00 | -0.9658
1985-03-18 06:00 | -0.9658
1985-03-18 07:00 | -2.143
1985-03-18 08:00 | -1.162
1985-03-18 09:00 | 0.8981
1985-03-18 10:00 | 3.0563
1985-03-18 11:00 | 4.4297
1985-03-18 12:00 | 5.9993 | 2.5944
1985-03-18 13:00 | 6.7841
1985-03-18 14:00 | 7.5689
1985-03-18 15:00 | 8.5499
1985-03-18 16:00 | 8.648
1985-03-18 17:00 | 8.2556
1985-03-18 18:00 | 7.8632
1985-03-18 19:00 | 5.0183
1985-03-18 20:00 | 3.2525
1985-03-18 21:00 | 1.9772
1985-03-18 22:00 | 1.8791
1985-03-18 23:00 | 1.0943
1985-03-19 | 0.8
1985-03-19 01:00 | -0.2791
1985-03-19 02:00 | -0.2791
1985-03-19 03:00 | -0.7696
1985-03-19 04:00 | 4.6259
1985-03-19 05:00 | 5.6069
1985-03-19 06:00 | 0.9962
1985-03-19 07:00 | 0.8981
1985-03-19 08:00 | 2.6639
1985-03-19 09:00 | 3.9392
1985-03-19 10:00 | 4.8221
1985-03-19 11:00 | 5.8031
1985-03-19 12:00 | 7.0784 | 4.0618
1985-03-19 13:00 | 7.5689
1985-03-19 14:00 | 8.0594
1985-03-19 15:00 | 7.5689
1985-03-19 16:00 | 7.4708
1985-03-19 17:00 | 7.3727
1985-03-19 18:00 | 6.2936
1985-03-19 19:00 | 5.4107
1985-03-19 20:00 | 4.8221
1985-03-19 21:00 | 3.3506
1985-03-19 22:00 | 3.1544
1985-03-19 23:00 | 0.5057
1985-03-20 | -0.4753
1985-03-20 01:00 | -2.3392
1985-03-20 02:00 | -1.9468
1985-03-20 03:00 | -1.2601
1985-03-20 04:00 | -0.8677
1985-03-20 05:00 | -0.7696
1985-03-20 06:00 | -1.7506
1985-03-20 07:00 | -1.9468
1985-03-20 08:00 | -1.162
1985-03-20 09:00 | 0.4076
1985-03-20 10:00 | 3.2525
1985-03-20 11:00 | 4.3316
1985-03-20 12:00 | 6.5879 | 3.1994
1985-03-20 13:00 | 9.0404
1985-03-20 14:00 | 11.1986
1985-03-20 15:00 | 10.2176
1985-03-20 16:00 | 11.4929
1985-03-20 17:00 | 12.0815
1985-03-20 18:00 | 9.8252
1985-03-20 19:00 | 4.6259
1985-03-20 20:00 | 1.8791
1985-03-20 21:00 | 5.0183
1985-03-20 22:00 | 0.1133
1985-03-20 23:00 | -0.7696
1985-03-21 | -1.5544
1985-03-21 01:00 | -3.4183
1985-03-21 02:00 | -1.9468
1985-03-21 03:00 | -1.9468
1985-03-21 04:00 | -2.3392
1985-03-21 05:00 | -2.5354
1985-03-21 06:00 | -3.9088
1985-03-21 07:00 | -5.3803
1985-03-21 08:00 | -1.0639
1985-03-21 09:00 | 1.5848
1985-03-21 10:00 | 3.8411
1985-03-21 11:00 | 6.7841
1985-03-21 12:00 | 7.9613 | 4.5523
1985-03-21 13:00 | 11.1005
1985-03-21 14:00 | 13.4549
1985-03-21 15:00 | 13.4549
1985-03-21 16:00 | 13.4549
1985-03-21 17:00 | 12.3758
1985-03-21 18:00 | 12.7682
1985-03-21 19:00 | 10.1195
1985-03-21 20:00 | 8.9423
1985-03-21 21:00 | 7.4708
1985-03-21 22:00 | 5.8031
1985-03-21 23:00 | 4.2335
1985-03-22 | 3.6449
1985-03-22 01:00 | -0.5734
1985-03-22 02:00 | -1.6525
1985-03-22 03:00 | -0.6715
1985-03-22 04:00 | -0.8677
1985-03-22 05:00 | 0.0152
1985-03-22 06:00 | -0.8677
1985-03-22 07:00 | -1.0639
1985-03-22 08:00 | 0.3095
1985-03-22 09:00 | 4.0373
1985-03-22 10:00 | 6.9803
1985-03-22 11:00 | 8.5499
1985-03-22 12:00 | 10.3157 | 5.5211
1985-03-22 13:00 | 11.0024
1985-03-22 14:00 | 12.4739
1985-03-22 15:00 | 13.0625
1985-03-22 16:00 | 13.553
1985-03-22 17:00 | 11.8853
1985-03-22 18:00 | 9.629
1985-03-22 19:00 | 8.5499
1985-03-22 20:00 | 7.3727
1985-03-22 21:00 | 6.4898
1985-03-22 22:00 | 5.5088
1985-03-22 23:00 | 4.8221
1985-03-23 | 3.2525
1985-03-23 01:00 | 3.2525
1985-03-23 02:00 | 2.9582
1985-03-23 03:00 | 2.0753
1985-03-23 04:00 | 2.0753
1985-03-23 05:00 | 0.9962
1985-03-23 06:00 | 0.0152
1985-03-23 07:00 | -0.181
1985-03-23 08:00 | 0.9962
1985-03-23 09:00 | 2.8601
1985-03-23 10:00 | 5.4107
1985-03-23 11:00 | 7.2746
1985-03-23 12:00 | 8.3537 | 5.9543
1985-03-23 13:00 | 10.61
1985-03-23 14:00 | 11.6891
1985-03-23 15:00 | 11.8853
1985-03-23 16:00 | 12.1796
1985-03-23 17:00 | 11.6891
1985-03-23 18:00 | 10.61
1985-03-23 19:00 | 8.648
1985-03-23 20:00 | 7.5689
1985-03-23 21:00 | 6.7841
1985-03-23 22:00 | 6.1955
1985-03-23 23:00 | 5.705
1985-03-24 | 4.8221
1985-03-24 01:00 | 3.2525
1985-03-24 02:00 | 3.0563
1985-03-24 03:00 | 2.762
1985-03-24 04:00 | 1.781
1985-03-24 05:00 | 1.1924
1985-03-24 06:00 | 0.2114
1985-03-24 07:00 | -0.0829
1985-03-24 08:00 | 1.4867
1985-03-24 09:00 | 3.8411
1985-03-24 10:00 | 5.705
1985-03-24 11:00 | 7.5689
1985-03-24 12:00 | 8.5499 | 6.4326
1985-03-24 13:00 | 10.2176
1985-03-24 14:00 | 12.0815
1985-03-24 15:00 | 13.3568
1985-03-24 16:00 | 13.8473
1985-03-24 17:00 | 13.3568
1985-03-24 18:00 | 12.0815
1985-03-24 19:00 | 9.8252
1985-03-24 20:00 | 7.2746
1985-03-24 21:00 | 7.1765
1985-03-24 22:00 | 6.7841
1985-03-24 23:00 | 4.2335
1985-03-25 | 4.9202
1985-03-25 01:00 | 4.1354
1985-03-25 02:00 | 4.8221
1985-03-25 03:00 | 4.4297
1985-03-25 04:00 | 4.724
1985-03-25 05:00 | 4.9202
1985-03-25 06:00 | 4.8221
1985-03-25 07:00 | 4.4297
1985-03-25 08:00 | 5.8031
1985-03-25 09:00 | 7.9613
1985-03-25 10:00 | 8.9423
1985-03-25 11:00 | 8.7461
1985-03-25 12:00 | 8.648 | 7.1274
1985-03-25 13:00 | 10.61
1985-03-25 14:00 | 11.2967
1985-03-25 15:00 | 11.6891
1985-03-25 16:00 | 11.0024
1985-03-25 17:00 | 11.4929
1985-03-25 18:00 | 10.5119
1985-03-25 19:00 | 8.0594
1985-03-25 20:00 | 6.5879
1985-03-25 21:00 | 5.4107
1985-03-25 22:00 | 4.2335
1985-03-25 23:00 | 2.8601
1985-03-26 | 3.0563
1985-03-26 01:00 | 1.8791
1985-03-26 02:00 | -1.4563
1985-03-26 03:00 | -2.7316
1985-03-26 04:00 | -3.124
1985-03-26 05:00 | -3.0259
1985-03-26 06:00 | -2.5354
1985-03-26 07:00 | -1.4563
1985-03-26 08:00 | 0.7019
1985-03-26 09:00 | 2.762
1985-03-26 10:00 | 6.8822
1985-03-26 11:00 | 8.0594
1985-03-26 12:00 | 11.2967 | 4.912
1985-03-26 13:00 | 11.6891
1985-03-26 14:00 | 11.591
1985-03-26 15:00 | 11.6891
1985-03-26 16:00 | 11.3948
1985-03-26 17:00 | 10.2176
1985-03-26 18:00 | 9.5309
1985-03-26 19:00 | 8.5499
1985-03-26 20:00 | 7.3727
1985-03-26 21:00 | 6.1955
1985-03-26 22:00 | 4.8221
1985-03-26 23:00 | 4.5278
1985-03-27 | 4.4297
1985-03-27 01:00 | 3.743
1985-03-27 02:00 | 4.0373
1985-03-27 03:00 | 3.3506
1985-03-27 04:00 | 2.3696
1985-03-27 05:00 | 2.2715
1985-03-27 06:00 | 0.8981
1985-03-27 07:00 | 0.1133
1985-03-27 08:00 | 1.3886
1985-03-27 09:00 | 3.3506
1985-03-27 10:00 | 4.724
1985-03-27 11:00 | 5.8031
1985-03-27 12:00 | 7.3727 | 2.3287
1985-03-27 13:00 | 5.1164
1985-03-27 14:00 | 5.1164
1985-03-27 15:00 | 3.1544
1985-03-27 16:00 | 1.3886
1985-03-27 17:00 | 0.5057
1985-03-27 18:00 | 0.3095
1985-03-27 19:00 | 0.3095
1985-03-27 20:00 | -0.2791
1985-03-27 21:00 | -0.5734
1985-03-27 22:00 | -1.4563
1985-03-27 23:00 | -1.5544
1985-03-28 | -2.4373
1985-03-28 01:00 | -2.8297
1985-03-28 02:00 | -3.9088
1985-03-28 03:00 | -4.4974
1985-03-28 04:00 | -5.7727
1985-03-28 05:00 | -5.6746
1985-03-28 06:00 | -5.8708
1985-03-28 07:00 | -4.105
1985-03-28 08:00 | -2.6335
1985-03-28 09:00 | -0.7696
1985-03-28 10:00 | 0.0152
1985-03-28 11:00 | 1.8791
1985-03-28 12:00 | 3.6449 | -1.3091
1985-03-28 13:00 | 4.1354
1985-03-28 14:00 | 4.4297
1985-03-28 15:00 | 4.8221
1985-03-28 16:00 | 0.6038
1985-03-28 17:00 | 0.7019
1985-03-28 18:00 | 0.2114
1985-03-28 19:00 | -1.3582
1985-03-28 20:00 | -1.0639
1985-03-28 21:00 | -2.3392
1985-03-28 22:00 | -3.4183
1985-03-28 23:00 | -5.1841
1985-03-29 | -6.5575
1985-03-29 01:00 | -6.3613
1985-03-29 02:00 | -4.4974
1985-03-29 03:00 | -3.8107
1985-03-29 04:00 | -3.7126
1985-03-29 05:00 | -4.0069
1985-03-29 06:00 | -3.5164
1985-03-29 07:00 | -3.124
1985-03-29 08:00 | -2.5354
1985-03-29 09:00 | -1.3582
1985-03-29 10:00 | -0.2791
1985-03-29 11:00 | 1.5848
1985-03-29 12:00 | 2.8601 | -0.47121
1985-03-29 13:00 | 3.0563
1985-03-29 14:00 | 4.0373
1985-03-29 15:00 | 4.1354
1985-03-29 16:00 | 5.0183
1985-03-29 17:00 | 4.3316
1985-03-29 18:00 | 3.743
1985-03-29 19:00 | 1.8791
1985-03-29 20:00 | 0.5057
1985-03-29 21:00 | -0.181
1985-03-29 22:00 | -0.7696
1985-03-29 23:00 | -1.7506
1985-03-30 | -2.2411
1985-03-30 01:00 | -2.6335
1985-03-30 02:00 | -3.3202
1985-03-30 03:00 | -4.105
1985-03-30 04:00 | -5.5765
1985-03-30 05:00 | -7.1461
1985-03-30 06:00 | -8.029
1985-03-30 07:00 | -7.048
1985-03-30 08:00 | -4.8898
1985-03-30 09:00 | -3.2221
1985-03-30 10:00 | -1.9468
1985-03-30 11:00 | 0.2114
1985-03-30 12:00 | 1.3886 | -1.2192
1985-03-30 13:00 | 2.8601
1985-03-30 14:00 | 3.3506
1985-03-30 15:00 | 4.1354
1985-03-30 16:00 | 4.4297
1985-03-30 17:00 | 4.6259
1985-03-30 18:00 | 3.9392
1985-03-30 19:00 | 0.9962
1985-03-30 20:00 | 0.6038
1985-03-30 21:00 | -0.7696
1985-03-30 22:00 | -2.0449
1985-03-30 23:00 | -2.8297
1985-03-31 | -3.5164
1985-03-31 01:00 | -4.105
1985-03-31 02:00 | -8.029
1985-03-31 03:00 | -7.7347
1985-03-31 04:00 | -7.4404
1985-03-31 05:00 | -9.1081
1985-03-31 06:00 | -8.029
1985-03-31 07:00 | -6.3613
1985-03-31 08:00 | -3.4183
1985-03-31 09:00 | -0.0829
1985-03-31 10:00 | 3.4487
1985-03-31 11:00 | 3.6449
1985-03-31 12:00 | 4.8221 | -0.46304
1985-03-31 13:00 | 6.4898
1985-03-31 14:00 | 6.0974
1985-03-31 15:00 | 6.3917
1985-03-31 16:00 | 7.4708
1985-03-31 17:00 | 6.7841
1985-03-31 18:00 | 4.0373
1985-03-31 19:00 | 2.3696
1985-03-31 20:00 | 0.4076
1985-03-31 21:00 | -1.162
1985-03-31 22:00 | -1.5544
1985-03-31 23:00 | -2.5354
1985-04-01 | -3.7126
1985-04-01 01:00 | -4.3012
1985-04-01 02:00 | -4.105
1985-04-01 03:00 | -4.3993
1985-04-01 04:00 | -3.8107
1985-04-01 05:00 | -4.2031
1985-04-01 06:00 | -3.9088
1985-04-01 07:00 | -3.0259
1985-04-01 08:00 | -0.9658
1985-04-01 09:00 | 2.1734
1985-04-01 10:00 | 4.8221
1985-04-01 11:00 | 6.4898
1985-04-01 12:00 | 7.8632 | 2.8683
1985-04-01 13:00 | 7.8632
1985-04-01 14:00 | 9.0404
1985-04-01 15:00 | 9.8252
1985-04-01 16:00 | 10.1195
1985-04-01 17:00 | 9.4328
1985-04-01 18:00 | 8.7461
1985-04-01 19:00 | 7.2746
1985-04-01 20:00 | 5.705
1985-04-01 21:00 | 4.724
1985-04-01 22:00 | 4.0373
1985-04-01 23:00 | 3.1544
1985-04-02 | 2.4677
1985-04-02 01:00 | 0.3095
1985-04-02 02:00 | 1.3886
1985-04-02 03:00 | -0.8677
1985-04-02 04:00 | -1.9468
1985-04-02 05:00 | -0.3772
1985-04-02 06:00 | -0.0829
1985-04-02 07:00 | -0.0829
1985-04-02 08:00 | 3.2525
1985-04-02 09:00 | 4.8221
1985-04-02 10:00 | 7.667
1985-04-02 11:00 | 9.9233
1985-04-02 12:00 | 11.6891 | 6.22
1985-04-02 13:00 | 12.4739
1985-04-02 14:00 | 12.4739
1985-04-02 15:00 | 13.6511
1985-04-02 16:00 | 13.4549
1985-04-02 17:00 | 12.9644
1985-04-02 18:00 | 11.7872
1985-04-02 19:00 | 9.7271
1985-04-02 20:00 | 7.5689
1985-04-02 21:00 | 6.7841
1985-04-02 22:00 | 5.4107
1985-04-02 23:00 | 4.8221
1985-04-03 | 4.4297
1985-04-03 01:00 | 1.4867
1985-04-03 02:00 | 1.4867
1985-04-03 03:00 | 0.6038
1985-04-03 04:00 | 0.2114
1985-04-03 05:00 | -0.4753
1985-04-03 06:00 | -0.7696
1985-04-03 07:00 | 0.5057
1985-04-03 08:00 | 2.762
1985-04-03 09:00 | 5.0183
1985-04-03 10:00 | 7.0784
1985-04-03 11:00 | 8.5499
1985-04-03 12:00 | 10.2176 | 5.5415
1985-04-03 13:00 | 10.8062
1985-04-03 14:00 | 10.8062
1985-04-03 15:00 | 11.8853
1985-04-03 16:00 | 11.6891
1985-04-03 17:00 | 11.7872
1985-04-03 18:00 | 10.61
1985-04-03 19:00 | 8.5499
1985-04-03 20:00 | 7.1765
1985-04-03 21:00 | 4.9202
1985-04-03 22:00 | 0.9962
1985-04-03 23:00 | 2.6639
1985-04-04 | 1.1924
1985-04-04 01:00 | -0.8677
1985-04-04 02:00 | -1.9468
1985-04-04 03:00 | -1.5544
1985-04-04 04:00 | -1.9468
1985-04-04 05:00 | -1.162
1985-04-04 06:00 | -3.9088
1985-04-04 07:00 | -2.3392
1985-04-04 08:00 | -0.8677
1985-04-04 09:00 | 0.6038
1985-04-04 10:00 | 1.6829
1985-04-04 11:00 | 2.9582
1985-04-04 12:00 | 4.8221 | 0.67738
1985-04-04 13:00 | 5.705
1985-04-04 14:00 | 6.3917
1985-04-04 15:00 | 3.9392
1985-04-04 16:00 | 4.4297
1985-04-04 17:00 | 2.4677
1985-04-04 18:00 | 0.5057
1985-04-04 19:00 | 0.5057
1985-04-04 20:00 | -0.7696
1985-04-04 21:00 | -0.7696
1985-04-04 22:00 | -0.8677
1985-04-04 23:00 | -1.9468
1985-04-05 | -2.7316
1985-04-05 01:00 | -3.0259
1985-04-05 02:00 | -3.4183
1985-04-05 03:00 | -4.2031
1985-04-05 04:00 | -4.7917
1985-04-05 05:00 | -4.0069
1985-04-05 06:00 | -4.0069
1985-04-05 07:00 | -3.9088
1985-04-05 08:00 | -3.7126
1985-04-05 09:00 | -3.0259
1985-04-05 10:00 | -2.4373
1985-04-05 11:00 | -2.0449
1985-04-05 12:00 | -0.8677 | -1.8201
1985-04-05 13:00 | -0.3772
1985-04-05 14:00 | -0.0829
1985-04-05 15:00 | 1.3886
1985-04-05 16:00 | 1.1924
1985-04-05 17:00 | 0.6038
1985-04-05 18:00 | 0.4076
1985-04-05 19:00 | -0.0829
1985-04-05 20:00 | -0.9658
1985-04-05 21:00 | -1.0639
1985-04-05 22:00 | -1.0639
1985-04-05 23:00 | -1.4563
1985-04-06 | -1.9468
1985-04-06 01:00 | -2.7316
1985-04-06 02:00 | -2.8297
1985-04-06 03:00 | -3.9088
1985-04-06 04:00 | -4.105
1985-04-06 05:00 | -4.0069
1985-04-06 06:00 | -3.7126
1985-04-06 07:00 | -2.8297
1985-04-06 08:00 | -1.162
1985-04-06 09:00 | 0.2114
1985-04-06 10:00 | 2.3696
1985-04-06 11:00 | 3.8411
1985-04-06 12:00 | 5.1164 | 1.4172
1985-04-06 13:00 | 6.3917
1985-04-06 14:00 | 6.8822
1985-04-06 15:00 | 6.5879
1985-04-06 16:00 | 6.8822
1985-04-06 17:00 | 7.4708
1985-04-06 18:00 | 6.7841
1985-04-06 19:00 | 4.5278
1985-04-06 20:00 | 2.0753
1985-04-06 21:00 | 1.9772
1985-04-06 22:00 | 1.1924
1985-04-06 23:00 | -1.0639
1985-04-07 | -1.2601
1985-04-07 01:00 | -2.3392
1985-04-07 02:00 | -3.4183
1985-04-07 03:00 | -1.9468
1985-04-07 04:00 | -0.4753
1985-04-07 05:00 | -1.9468
1985-04-07 06:00 | -3.0259
1985-04-07 07:00 | 0.2114
1985-04-07 08:00 | 4.9202
1985-04-07 09:00 | 5.9993
1985-04-07 10:00 | 7.3727
1985-04-07 11:00 | 9.2366
1985-04-07 12:00 | 10.4138 | 5.3289
1985-04-07 13:00 | 11.1986
1985-04-07 14:00 | 11.9834
1985-04-07 15:00 | 12.3758
1985-04-07 16:00 | 13.3568
1985-04-07 17:00 | 12.572
1985-04-07 18:00 | 11.9834
1985-04-07 19:00 | 9.4328
1985-04-07 20:00 | 5.3126
1985-04-07 21:00 | 4.9202
1985-04-07 22:00 | 5.5088
1985-04-07 23:00 | 5.5088
1985-04-08 | 5.0183
1985-04-08 01:00 | 4.724
1985-04-08 02:00 | 4.4297
1985-04-08 03:00 | 3.1544
1985-04-08 04:00 | 2.5658
1985-04-08 05:00 | 2.5658
1985-04-08 06:00 | 3.2525
1985-04-08 07:00 | 2.8601
1985-04-08 08:00 | 2.6639
1985-04-08 09:00 | 3.0563
1985-04-08 10:00 | 5.0183
1985-04-08 11:00 | 7.4708
1985-04-08 12:00 | 7.8632 | 4.9938
1985-04-08 13:00 | 8.2556
1985-04-08 14:00 | 7.8632
1985-04-08 15:00 | 7.4708
1985-04-08 16:00 | 7.1765
1985-04-08 17:00 | 6.686
1985-04-08 18:00 | 6.2936
1985-04-08 19:00 | 5.705
1985-04-08 20:00 | 5.2145
1985-04-08 21:00 | 4.8221
1985-04-08 22:00 | 3.743
1985-04-08 23:00 | 1.9772
1985-04-09 | 1.6829
1985-04-09 01:00 | 1.2905
1985-04-09 02:00 | 0.8
1985-04-09 03:00 | 0.8
1985-04-09 04:00 | 0.6038
1985-04-09 05:00 | 0.0152
1985-04-09 06:00 | -0.3772
1985-04-09 07:00 | -0.7696
1985-04-09 08:00 | -0.8677
1985-04-09 09:00 | -0.8677
1985-04-09 10:00 | -0.4753
1985-04-09 11:00 | 0.1133
1985-04-09 12:00 | 0.3095 | 0.2768
1985-04-09 13:00 | 0.2114
1985-04-09 14:00 | 0.7019
1985-04-09 15:00 | 0.8
1985-04-09 16:00 | 1.0943
1985-04-09 17:00 | 1.3886
1985-04-09 18:00 | 1.6829
1985-04-09 19:00 | 1.4867
1985-04-09 20:00 | 0.6038
1985-04-09 21:00 | -0.7696
1985-04-09 22:00 | -1.162
1985-04-09 23:00 | -1.6525
1985-04-10 | -2.2411
1985-04-10 01:00 | -3.5164
1985-04-10 02:00 | -5.1841
1985-04-10 03:00 | -4.105
1985-04-10 04:00 | -5.086
1985-04-10 05:00 | -4.2031
1985-04-10 06:00 | -4.2031
1985-04-10 07:00 | -2.4373
1985-04-10 08:00 | -0.6715
1985-04-10 09:00 | 0.5057
1985-04-10 10:00 | 2.9582
1985-04-10 11:00 | 3.2525
1985-04-10 12:00 | 4.8221 | 0.49344
1985-04-10 13:00 | 6.5879
1985-04-10 14:00 | 6.1955
1985-04-10 15:00 | 6.7841
1985-04-10 16:00 | 3.8411
1985-04-10 17:00 | 4.0373
1985-04-10 18:00 | 4.4297
1985-04-10 19:00 | 3.8411
1985-04-10 20:00 | 1.1924
1985-04-10 21:00 | 0.2114
1985-04-10 22:00 | -2.0449
1985-04-10 23:00 | -3.124
1985-04-11 | -4.4974
1985-04-11 01:00 | -5.3803
1985-04-11 02:00 | -5.5765
1985-04-11 03:00 | -6.2632
1985-04-11 04:00 | -6.067
1985-04-11 05:00 | -4.9879
1985-04-11 06:00 | -5.1841
1985-04-11 07:00 | -2.3392
1985-04-11 08:00 | 0.8
1985-04-11 09:00 | 4.2335
1985-04-11 10:00 | 9.9233
1985-04-11 11:00 | 10.61
1985-04-11 12:00 | 11.2967 | 4.9856
1985-04-11 13:00 | 13.3568
1985-04-11 14:00 | 13.2587
1985-04-11 15:00 | 13.6511
1985-04-11 16:00 | 13.9454
1985-04-11 17:00 | 13.4549
1985-04-11 18:00 | 12.9644
1985-04-11 19:00 | 11.1986
1985-04-11 20:00 | 8.8442
1985-04-11 21:00 | 7.8632
1985-04-11 22:00 | 7.2746
1985-04-11 23:00 | 7.2746
1985-04-12 | 5.6069
1985-04-12 01:00 | 5.8031
1985-04-12 02:00 | 5.9012
1985-04-12 03:00 | 5.8031
1985-04-12 04:00 | 5.4107
1985-04-12 05:00 | 5.4107
1985-04-12 06:00 | 4.724
1985-04-12 07:00 | 5.5088
1985-04-12 08:00 | 8.8442
1985-04-12 09:00 | 10.5119
1985-04-12 10:00 | 11.3948
1985-04-12 11:00 | 12.6701
1985-04-12 12:00 | 13.4549 | 9.8252
1985-04-12 13:00 | 13.7492
1985-04-12 14:00 | 14.4359
1985-04-12 15:00 | 14.7302
1985-04-12 16:00 | 14.9264
1985-04-12 17:00 | 15.515
1985-04-12 18:00 | 15.4169
1985-04-12 19:00 | 13.1606
1985-04-12 20:00 | 10.4138
1985-04-12 21:00 | 8.5499
1985-04-12 22:00 | 7.3727
1985-04-12 23:00 | 6.4898
1985-04-13 | 4.6259
1985-04-13 01:00 | 3.4487
1985-04-13 02:00 | 3.743
1985-04-13 03:00 | 4.9202
1985-04-13 04:00 | 4.6259
1985-04-13 05:00 | 3.5468
1985-04-13 06:00 | 3.2525
1985-04-13 07:00 | 3.743
1985-04-13 08:00 | 4.0373
1985-04-13 09:00 | 5.2145
1985-04-13 10:00 | 6.8822
1985-04-13 11:00 | 8.2556
1985-04-13 12:00 | 8.4518 | 6.0156
1985-04-13 13:00 | 8.7461
1985-04-13 14:00 | 6.3917
1985-04-13 15:00 | 7.0784
1985-04-13 16:00 | 8.0594
1985-04-13 17:00 | 8.4518
1985-04-13 18:00 | 9.2366
1985-04-13 19:00 | 8.7461
1985-04-13 20:00 | 8.3537
1985-04-13 21:00 | 6.5879
1985-04-13 22:00 | 4.724
1985-04-13 23:00 | 3.2525
1985-04-14 | 2.0753
1985-04-14 01:00 | 1.781
1985-04-14 02:00 | 0.7019
1985-04-14 03:00 | -1.0639
1985-04-14 04:00 | -1.2601
1985-04-14 05:00 | -1.6525
1985-04-14 06:00 | 1.1924
1985-04-14 07:00 | 2.0753
1985-04-14 08:00 | 3.2525
1985-04-14 09:00 | 4.0373
1985-04-14 10:00 | 4.724
1985-04-14 11:00 | 5.5088
1985-04-14 12:00 | 6.2936 | 3.5182
1985-04-14 13:00 | 7.5689
1985-04-14 14:00 | 7.5689
1985-04-14 15:00 | 8.2556
1985-04-14 16:00 | 8.2556
1985-04-14 17:00 | 7.7651
1985-04-14 18:00 | 7.5689
1985-04-14 19:00 | 6.0974
1985-04-14 20:00 | 4.3316
1985-04-14 21:00 | -0.2791
1985-04-14 22:00 | 0.3095
1985-04-14 23:00 | -0.6715
1985-04-15 | -1.9468
1985-04-15 01:00 | -3.0259
1985-04-15 02:00 | -5.086
1985-04-15 03:00 | -4.2031
1985-04-15 04:00 | -4.5955
1985-04-15 05:00 | -5.6746
1985-04-15 06:00 | -4.7917
1985-04-15 07:00 | -1.2601
1985-04-15 08:00 | 0.4076
1985-04-15 09:00 | 3.1544
1985-04-15 10:00 | 5.1164
1985-04-15 11:00 | 6.4898
1985-04-15 12:00 | 7.667 | 2.7743
1985-04-15 13:00 | 9.2366
1985-04-15 14:00 | 9.9233
1985-04-15 15:00 | 9.629
1985-04-15 16:00 | 9.0404
1985-04-15 17:00 | 9.7271
1985-04-15 18:00 | 8.9423
1985-04-15 19:00 | 7.8632
1985-04-15 20:00 | 4.724
1985-04-15 21:00 | 2.5658
1985-04-15 22:00 | 1.8791
1985-04-15 23:00 | 0.8
1985-04-16 | -4.2031
1985-04-16 01:00 | -4.6936
1985-04-16 02:00 | -5.8708
1985-04-16 03:00 | -5.7727
1985-04-16 04:00 | -5.2822
1985-04-16 05:00 | -6.1651
1985-04-16 06:00 | -3.0259
1985-04-16 07:00 | -1.2601
1985-04-16 08:00 | 2.4677
1985-04-16 09:00 | 5.0183
1985-04-16 10:00 | 6.3917
1985-04-16 11:00 | 7.8632
1985-04-16 12:00 | 7.9613 | 3.8697
1985-04-16 13:00 | 9.2366
1985-04-16 14:00 | 10.2176
1985-04-16 15:00 | 10.2176
1985-04-16 16:00 | 10.61
1985-04-16 17:00 | 11.1005
1985-04-16 18:00 | 11.3948
1985-04-16 19:00 | 10.3157
1985-04-16 20:00 | 9.0404
1985-04-16 21:00 | 6.3917
1985-04-16 22:00 | 5.9993
1985-04-16 23:00 | 4.9202
1985-04-17 | 4.8221
1985-04-17 01:00 | 2.9582
1985-04-17 02:00 | 0.7019
1985-04-17 03:00 | 0.7019
1985-04-17 04:00 | 1.9772
1985-04-17 05:00 | 0.9962
1985-04-17 06:00 | 0.5057
1985-04-17 07:00 | 3.743
1985-04-17 08:00 | 6.9803
1985-04-17 09:00 | 9.629
1985-04-17 10:00 | 10.61
1985-04-17 11:00 | 11.6891
1985-04-17 12:00 | 12.6701 | 6.9844
1985-04-17 13:00 | 13.4549
1985-04-17 14:00 | 13.2587
1985-04-17 15:00 | 13.553
1985-04-17 16:00 | 12.8663
1985-04-17 17:00 | 12.4739
1985-04-17 18:00 | 12.0815
1985-04-17 19:00 | 10.3157
1985-04-17 20:00 | 8.0594
1985-04-17 21:00 | 3.2525
1985-04-17 22:00 | 0.7019
1985-04-17 23:00 | -0.3772
1985-04-18 | -0.181
1985-04-18 01:00 | -1.5544
1985-04-18 02:00 | -2.8297
1985-04-18 03:00 | -4.6936
1985-04-18 04:00 | -3.4183
1985-04-18 05:00 | -2.8297
1985-04-18 06:00 | -2.9278
1985-04-18 07:00 | 0.9962
1985-04-18 08:00 | 4.8221
1985-04-18 09:00 | 8.1575
1985-04-18 10:00 | 10.2176
1985-04-18 11:00 | 11.7872
1985-04-18 12:00 | 13.8473 | 7.6466
1985-04-18 13:00 | 14.534
1985-04-18 14:00 | 14.8283
1985-04-18 15:00 | 16.6922
1985-04-18 16:00 | 17.0846
1985-04-18 17:00 | 17.1827
1985-04-18 18:00 | 16.6922
1985-04-18 19:00 | 15.1226
1985-04-18 20:00 | 12.572
1985-04-18 21:00 | 10.3157
1985-04-18 22:00 | 8.7461
1985-04-18 23:00 | 8.3537
1985-04-19 | 7.5689
1985-04-19 01:00 | 7.4708
1985-04-19 02:00 | 7.3727
1985-04-19 03:00 | 5.9993
1985-04-19 04:00 | 5.8031
1985-04-19 05:00 | 5.4107
1985-04-19 06:00 | 5.705
1985-04-19 07:00 | 6.5879
1985-04-19 08:00 | 7.7651
1985-04-19 09:00 | 9.7271
1985-04-19 10:00 | 11.1986
1985-04-19 11:00 | 11.9834
1985-04-19 12:00 | 13.553 | 9.3592
1985-04-19 13:00 | 14.0435
1985-04-19 14:00 | 14.9264
1985-04-19 15:00 | 14.8283
1985-04-19 16:00 | 14.1416
1985-04-19 17:00 | 10.7081
1985-04-19 18:00 | 10.61
1985-04-19 19:00 | 10.2176
1985-04-19 20:00 | 8.5499
1985-04-19 21:00 | 7.4708
1985-04-19 22:00 | 6.4898
1985-04-19 23:00 | 6.4898
1985-04-20 | 5.8031
1985-04-20 01:00 | 4.2335
1985-04-20 02:00 | 1.9772
1985-04-20 03:00 | -0.4753
1985-04-20 04:00 | 0.1133
1985-04-20 05:00 | 0.6038
1985-04-20 06:00 | -0.3772
1985-04-20 07:00 | 1.8791
1985-04-20 08:00 | 2.762
1985-04-20 09:00 | 5.5088
1985-04-20 10:00 | 8.648
1985-04-20 11:00 | 11.1986
1985-04-20 12:00 | 12.9644 | 6.8454
1985-04-20 13:00 | 13.4549
1985-04-20 14:00 | 12.7682
1985-04-20 15:00 | 12.8663
1985-04-20 16:00 | 13.8473
1985-04-20 17:00 | 13.0625
1985-04-20 18:00 | 13.7492
1985-04-20 19:00 | 11.6891
1985-04-20 20:00 | 7.8632
1985-04-20 21:00 | 4.1354
1985-04-20 22:00 | 4.1354
1985-04-20 23:00 | 1.8791
1985-04-21 | 0.1133
1985-04-21 01:00 | -0.9658
1985-04-21 02:00 | -1.2601
1985-04-21 03:00 | -2.2411
1985-04-21 04:00 | -2.143
1985-04-21 05:00 | -2.0449
1985-04-21 06:00 | -1.6525
1985-04-21 07:00 | 2.8601
1985-04-21 08:00 | 5.6069
1985-04-21 09:00 | 8.0594
1985-04-21 10:00 | 11.4929
1985-04-21 11:00 | 13.6511
1985-04-21 12:00 | 14.1416 | 7.5239
1985-04-21 13:00 | 14.8283
1985-04-21 14:00 | 15.9074
1985-04-21 15:00 | 16.0055
1985-04-21 16:00 | 16.3979
1985-04-21 17:00 | 16.1036
1985-04-21 18:00 | 15.4169
1985-04-21 19:00 | 14.534
1985-04-21 20:00 | 9.629
1985-04-21 21:00 | 7.3727
1985-04-21 22:00 | 5.5088
1985-04-21 23:00 | 3.2525
1985-04-22 | 1.8791
1985-04-22 01:00 | 1.3886
1985-04-22 02:00 | 0.1133
1985-04-22 03:00 | -1.162
1985-04-22 04:00 | -1.4563
1985-04-22 05:00 | -1.9468
1985-04-22 06:00 | -1.162
1985-04-22 07:00 | 5.2145
1985-04-22 08:00 | 9.7271
1985-04-22 09:00 | 12.3758
1985-04-22 10:00 | 15.6131
1985-04-22 11:00 | 17.0846
1985-04-22 12:00 | 16.6922 | 10.4322
1985-04-22 13:00 | 16.9374
1985-04-22 14:00 | 17.1827
1985-04-22 15:00 | 17.2808
1985-04-22 16:00 | 17.5751
1985-04-22 17:00 | 17.7713
1985-04-22 18:00 | 17.3789
1985-04-22 19:00 | 16.6922
1985-04-22 20:00 | 14.2397
1985-04-22 21:00 | 14.0435
1985-04-22 22:00 | 13.8473
1985-04-22 23:00 | 13.0625
1985-04-23 | 11.7872
1985-04-23 01:00 | 11.2967
1985-04-23 02:00 | 11.0024
1985-04-23 03:00 | 10.61
1985-04-23 04:00 | 9.1385
1985-04-23 05:00 | 8.1575
1985-04-23 06:00 | 9.5309
1985-04-23 07:00 | 12.2777
1985-04-23 08:00 | 14.534
1985-04-23 09:00 | 16.7903
1985-04-23 10:00 | 17.9675
1985-04-23 11:00 | 18.5561
1985-04-23 12:00 | 18.6542 | 15.5273
1985-04-23 13:00 | 18.6542
1985-04-23 14:00 | 18.6542
1985-04-23 15:00 | 18.6542
1985-04-23 16:00 | 18.6542
1985-04-23 17:00 | 21.5972
1985-04-23 18:00 | 21.0086
1985-04-23 19:00 | 20.6162
1985-04-23 20:00 | 18.9485
1985-04-23 21:00 | 16.2017
1985-04-23 22:00 | 15.1226
1985-04-23 23:00 | 14.2397
1985-04-24 | 15.1226
1985-04-24 01:00 | 14.0435
1985-04-24 02:00 | 12.9644
1985-04-24 03:00 | 11.9834
1985-04-24 04:00 | 8.2556
1985-04-24 05:00 | 5.1164
1985-04-24 06:00 | 6.4898
1985-04-24 07:00 | 10.9043
1985-04-24 08:00 | 13.0625
1985-04-24 09:00 | 14.9264
1985-04-24 10:00 | 16.0055
1985-04-24 11:00 | 17.2808
1985-04-24 12:00 | 17.7713 | 14.8406
1985-04-24 13:00 | 18.1637
1985-04-24 14:00 | 19.6352
1985-04-24 15:00 | 19.5371
1985-04-24 16:00 | 20.2238
1985-04-24 17:00 | 20.3219
1985-04-24 18:00 | 20.3219
1985-04-24 19:00 | 18.6542
1985-04-24 20:00 | 16.0055
1985-04-24 21:00 | 13.9454
1985-04-24 22:00 | 13.3568
1985-04-24 23:00 | 12.0815
1985-04-25 | 10.9043
1985-04-25 01:00 | 10.1195
1985-04-25 02:00 | 9.3347
1985-04-25 03:00 | 8.5499
1985-04-25 04:00 | 8.1575
1985-04-25 05:00 | 7.9613
1985-04-25 06:00 | 8.648
1985-04-25 07:00 | 10.2176
1985-04-25 08:00 | 12.2777
1985-04-25 09:00 | 16.3979
1985-04-25 10:00 | 21.0086
1985-04-25 11:00 | 22.8725
1985-04-25 12:00 | 23.9516 | 16.9211
1985-04-25 13:00 | 25.6193
1985-04-25 14:00 | 26.4041
1985-04-25 15:00 | 26.2079
1985-04-25 16:00 | 26.2079
1985-04-25 17:00 | 24.2459
1985-04-25 18:00 | 23.363
1985-04-25 19:00 | 20.6162
1985-04-25 20:00 | 17.8694
1985-04-25 21:00 | 15.8093
1985-04-25 22:00 | 15.515
1985-04-25 23:00 | 13.8473
1985-04-26 | 12.572
1985-04-26 01:00 | 12.6701
1985-04-26 02:00 | 11.7872
1985-04-26 03:00 | 10.61
1985-04-26 04:00 | 7.5689
1985-04-26 05:00 | 7.0784
1985-04-26 06:00 | 6.686
1985-04-26 07:00 | 6.5879
1985-04-26 08:00 | 6.1955
1985-04-26 09:00 | 4.8221
1985-04-26 10:00 | 4.5278
1985-04-26 11:00 | 4.4297
1985-04-26 12:00 | 5.705 | 7.5812
1985-04-26 13:00 | 6.686
1985-04-26 14:00 | 7.8632
1985-04-26 15:00 | 9.9233
1985-04-26 16:00 | 10.2176
1985-04-26 17:00 | 11.0024
1985-04-26 18:00 | 10.61
1985-04-26 19:00 | 8.9423
1985-04-26 20:00 | 6.4898
1985-04-26 21:00 | 4.8221
1985-04-26 22:00 | 3.0563
1985-04-26 23:00 | 1.0943
1985-04-27 | 0.7019
1985-04-27 01:00 | -0.6715
1985-04-27 02:00 | 0.3095
1985-04-27 03:00 | 0.4076
1985-04-27 04:00 | -0.8677
1985-04-27 05:00 | -1.7506
1985-04-27 06:00 | -1.5544
1985-04-27 07:00 | -0.42625
1985-04-27 08:00 | 0.7019
1985-04-27 09:00 | 2.0753
1985-04-27 10:00 | 4.4297
1985-04-27 11:00 | 6.1955
1985-04-27 12:00 | 6.8822 | 3.4589
1985-04-27 13:00 | 7.3727
1985-04-27 14:00 | 7.5689
1985-04-27 15:00 | 7.3727
1985-04-27 16:00 | 7.5689
1985-04-27 17:00 | 7.3727
1985-04-27 18:00 | 6.8822
1985-04-27 19:00 | 5.705
1985-04-27 20:00 | 5.1164
1985-04-27 21:00 | 4.5278
1985-04-27 22:00 | 3.743
1985-04-27 23:00 | 3.3506
1985-04-28 | 2.8601
1985-04-28 01:00 | 2.3696
1985-04-28 02:00 | 1.5848
1985-04-28 03:00 | 0.1133
1985-04-28 04:00 | -0.4753
1985-04-28 05:00 | -0.181
1985-04-28 06:00 | -0.181
1985-04-28 07:00 | 0.2114
1985-04-28 08:00 | 0.7019
1985-04-28 09:00 | 0.7019
1985-04-28 10:00 | 1.2905
1985-04-28 11:00 | 2.1734
1985-04-28 12:00 | 2.2715 | 2.341
1985-04-28 13:00 | 3.3506
1985-04-28 14:00 | 4.4297
1985-04-28 15:00 | 5.3126
1985-04-28 16:00 | 6.0974
1985-04-28 17:00 | 6.3917
1985-04-28 18:00 | 5.5088
1985-04-28 19:00 | 5.0183
1985-04-28 20:00 | 4.0373
1985-04-28 21:00 | 2.5658
1985-04-28 22:00 | 0.6038
1985-04-28 23:00 | -0.5734
1985-04-29 | -0.181
1985-04-29 01:00 | -0.8677
1985-04-29 02:00 | -1.162
1985-04-29 03:00 | -1.2601
1985-04-29 04:00 | -1.2601
1985-04-29 05:00 | -1.4563
1985-04-29 06:00 | -1.162
1985-04-29 07:00 | -0.8677
1985-04-29 08:00 | 0.6038
1985-04-29 09:00 | 2.3696
1985-04-29 10:00 | 5.0183
1985-04-29 11:00 | 6.0974
1985-04-29 12:00 | 7.5689 | 4.5932
1985-04-29 13:00 | 9.9233
1985-04-29 14:00 | 9.8252
1985-04-29 15:00 | 10.61
1985-04-29 16:00 | 11.2967
1985-04-29 17:00 | 11.4929
1985-04-29 18:00 | 11.591
1985-04-29 19:00 | 10.8062
1985-04-29 20:00 | 9.2366
1985-04-29 21:00 | 3.1544
1985-04-29 22:00 | 5.2145
1985-04-29 23:00 | 3.6449
1985-04-30 | 2.1734
1985-04-30 01:00 | 1.0943
1985-04-30 02:00 | -0.181
1985-04-30 03:00 | 0.2114
1985-04-30 04:00 | 0.6038
1985-04-30 05:00 | 0.6038
1985-04-30 06:00 | 0.7019
1985-04-30 07:00 | 1.1924
1985-04-30 08:00 | 2.2715
1985-04-30 09:00 | 2.0753
1985-04-30 10:00 | 1.4867
1985-04-30 11:00 | 1.8791
1985-04-30 12:00 | 2.0753 | 2.1325
1985-04-30 13:00 | 2.1734
1985-04-30 14:00 | 2.2715
1985-04-30 15:00 | 3.2525
1985-04-30 16:00 | 2.762
1985-04-30 17:00 | 3.1544
1985-04-30 18:00 | 3.5468
1985-04-30 19:00 | 3.6449
1985-04-30 20:00 | 3.4487
1985-04-30 21:00 | 3.5468
1985-04-30 22:00 | 3.5468
1985-04-30 23:00 | 3.6449
DY/MO/YR MST = Day/Month/Year Mountain Standard Time

## Degree-days
Note: The degree-days of thaw were calculated starting with the first 5 consecutive days of above zero values
until breakup date. In case where such a commencement was followed by negative mean daily temperatures,
the degree-days calculation was reinitiated if 5 or more below zero days occurred and if a value less than
-10ºC also occurred. Negative values were not deducted in obtaining the cumulative degree-days of thaw.
All negative average daily temperatures was recorded as zero in column C for the purpose of summing
the degree-days.
Date | Average Daily |  | Degree-days: | 98.8461
(DY/MO/YR) | Converted Temperature |  | Start Date: | 1999-03-18 12:00
| (ºC) |  | Breakup Date: | 1999-04-14
1999-03-01 12:00 | -13.4776 | 0 | T10: | 34.014
1999-03-02 12:00 | -12.1328 | 0
1999-03-03 12:00 | -7.563 | 0 | T10 = Degree-days accumulated in the 10 days preceeding
1999-03-04 12:00 | -9.4719 | 0 | breakup date.
1999-03-05 12:00 | -9.1612 | 0
1999-03-06 12:00 | -7.6162 | 0
1999-03-07 12:00 | -8.1884 | 0
1999-03-08 12:00 | -7.0807 | 0
1999-03-09 12:00 | -4.3094 | 0
1999-03-10 12:00 | -6.3531 | 0
1999-03-11 12:00 | -3.7984 | 0
1999-03-12 12:00 | -1.1375 | 0
1999-03-13 12:00 | 0.35855 | 0.35855
1999-03-14 12:00 | 0.31359 | 0.31359
1999-03-15 12:00 | 0.37081 | 0.37081
1999-03-16 12:00 | -2.3964 | 0
1999-03-17 12:00 | -1.0762 | 0
1999-03-18 12:00 | 2.5944 | 2.5944
1999-03-19 12:00 | 4.0618 | 4.0618
1999-03-20 12:00 | 3.1994 | 3.1994
1999-03-21 12:00 | 4.5523 | 4.5523
1999-03-22 12:00 | 5.5211 | 5.5211
1999-03-23 12:00 | 5.9543 | 5.9543
1999-03-24 12:00 | 6.4326 | 6.4326
1999-03-25 12:00 | 7.1274 | 7.1274
1999-03-26 12:00 | 4.912 | 4.912
1999-03-27 12:00 | 2.3287 | 2.3287
1999-03-28 12:00 | -1.3091 | 0
1999-03-29 12:00 | -0.47121 | 0
1999-03-30 12:00 | -1.2192 | 0
1999-03-31 12:00 | -0.46304 | 0
1999-04-01 12:00 | 2.8683 | 2.8683
1999-04-02 12:00 | 6.22 | 6.22
1999-04-03 12:00 | 5.5415 | 5.5415
1999-04-04 12:00 | 0.67738 | 0.67737
1999-04-05 12:00 | -1.8201 | 0
1999-04-06 12:00 | 1.4172 | 1.4172
1999-04-07 12:00 | 5.3289 | 5.3289
1999-04-08 12:00 | 4.9938 | 4.9938
1999-04-09 12:00 | 0.2768 | 0.2768
1999-04-10 12:00 | 0.49344 | 0.49344
1999-04-11 12:00 | 4.9856 | 4.9856
1999-04-12 12:00 | 9.8252 | 9.8252
1999-04-13 12:00 | 6.0156 | 6.0156
1999-04-14 12:00 | 3.5182 | 3.5182
1999-04-15 12:00 | 2.7743 | 2.7743
1999-04-16 12:00 | 3.8697 | 3.8697
1999-04-17 12:00 | 6.9844 | 6.9844
1999-04-18 12:00 | 7.6466 | 7.6466
1999-04-19 12:00 | 9.3592 | 9.3592
1999-04-20 12:00 | 6.8454 | 6.8454
1999-04-21 12:00 | 7.5239 | 7.5239
1999-04-22 12:00 | 10.4322 | 10.4322
1999-04-23 12:00 | 15.5273 | 15.5273
1999-04-24 12:00 | 14.8406 | 14.8406
1999-04-25 12:00 | 16.9211 | 16.9211
1999-04-26 12:00 | 7.5812 | 7.5812
1999-04-27 12:00 | 3.4589 | 3.4589
1999-04-28 12:00 | 2.341 | 2.341
1999-04-29 12:00 | 4.5932 | 4.5932
1999-04-30 12:00 | 2.1325 | 2.1325
DY/MO/YR = Day/Month/Year

## Max Temp
Note: The number of days prior to breakup with daily maximum temperature greater then zero was calculated
from the date the degree-days of thaw accumulation started.
Date/Time | Daily
(DY/MO/YR MST) | Max
(ºC)
1999-03-01 12:00 | -5.7727 | # days prior to breakup: | 27
1999-03-02 12:00 | -3.5164 | Start Date: | 1999-03-18 12:00
1999-03-03 12:00 | -3.3202 | Breakup Date: | 1999-04-14
1999-03-04 12:00 | -5.9689
1999-03-05 12:00 | -2.5354
1999-03-06 12:00 | -3.8107
1999-03-07 12:00 | -2.5354
1999-03-08 12:00 | -2.2411
1999-03-09 12:00 | 0.8981
1999-03-10 12:00 | 0.6038
1999-03-11 12:00 | 0.6038
1999-03-12 12:00 | 0.8981
1999-03-13 12:00 | 4.724
1999-03-14 12:00 | 4.724
1999-03-15 12:00 | 5.1164
1999-03-16 12:00 | 6.4898
1999-03-17 12:00 | 6.7841
1999-03-18 12:00 | 8.648
1999-03-19 12:00 | 8.0594
1999-03-20 12:00 | 12.0815
1999-03-21 12:00 | 13.4549
1999-03-22 12:00 | 13.553
1999-03-23 12:00 | 12.1796
1999-03-24 12:00 | 13.8473
1999-03-25 12:00 | 11.6891
1999-03-26 12:00 | 11.6891
1999-03-27 12:00 | 7.3727
1999-03-28 12:00 | 4.8221
1999-03-29 12:00 | 5.0183
1999-03-30 12:00 | 4.6259
1999-03-31 12:00 | 7.4708
1999-04-01 12:00 | 10.1195
1999-04-02 12:00 | 13.6511
1999-04-03 12:00 | 11.8853
1999-04-04 12:00 | 6.3917
1999-04-05 12:00 | 1.3886
1999-04-06 12:00 | 7.4708
1999-04-07 12:00 | 13.3568
1999-04-08 12:00 | 8.2556
1999-04-09 12:00 | 1.6829
1999-04-10 12:00 | 6.7841
1999-04-11 12:00 | 13.9454
1999-04-12 12:00 | 15.515
1999-04-13 12:00 | 9.2366
1999-04-14 12:00 | 8.2556
1999-04-15 12:00 | 9.9233
1999-04-16 12:00 | 11.3948
1999-04-17 12:00 | 13.553
1999-04-18 12:00 | 17.1827
1999-04-19 12:00 | 14.9264
1999-04-20 12:00 | 13.8473
1999-04-21 12:00 | 16.3979
1999-04-22 12:00 | 17.7713
1999-04-23 12:00 | 21.5972
1999-04-24 12:00 | 20.3219
1999-04-25 12:00 | 26.4041
1999-04-26 12:00 | 12.6701
1999-04-27 12:00 | 7.5689
1999-04-28 12:00 | 6.3917
1999-04-29 12:00 | 11.591
1999-04-30 12:00 | 3.6449
DY/MO/YR = Day/Month/Year