## Data
Source of Data: | Water Survey Canada (WSC) strip charts for Nov. 10 to Nov. 23, 1975
Gauge: | 07DA001 Athabasca River below Fort McMurray (Water Survey Canada - WSC)
Start of Ice: | Nov. 18 (HYDAT 1998)
Note: | The corrections are the ones marked on the strip charts of WSC.
The rows in red represent a change in the pen direction.
|  | Elevation (m) = | 235.821
|  | Pen correction (P/C) = | -0.02 | over 72 days (Oct. 7 at noon to Dec. 18 at noon)
|  | Time correction (T/C) = | 2:00 | over 72 days (Oct. 7 at noon to Dec. 18 at noon)
|  |  | 1:00 | too fast to convert time to Mountain Standard Time (MST)
|  | Reverse correction (R/C)= | -0.02 | everywhere after Nov. 18 at 12:00 when the pen is reversed
Day | Water Level | Water Level | Fixed Water Level | Fixed Water Level | Geodetic Water Level | Time | Hour | Time Correction | Date/Time
Value Digitazed | (ft) | Correction (ft) | (ft) | (m) | (m) | (Min.) |  | (min.) | (DY/MO/YR MST)
10 | 6.15 | -0.0093056 | 6.1407 | 1.8717 | 237.6927 | -10080 | -168 | 55.8333 | 1975-11-09 23:56
10.25 | 6.19 | -0.009375 | 6.1806 | 1.8839 | 237.7049 | -9720 | -162 | 56.25 | 1975-11-10 05:56
10.5 | 6.26 | -0.0094444 | 6.2506 | 1.9052 | 237.7262 | -9360 | -156 | 56.6667 | 1975-11-10 11:57
10.6667 | 6.355 | -0.0094907 | 6.3455 | 1.9341 | 237.7551 | -9120 | -152 | 56.9444 | 1975-11-10 15:57
10.7292 | 6.355 | -0.0095081 | 6.3455 | 1.9341 | 237.7551 | -9030 | -150.5 | 57.0486 | 1975-11-10 17:27
10.875 | 6.225 | -0.0095486 | 6.2155 | 1.8945 | 237.7155 | -8820 | -147 | 57.2917 | 1975-11-10 20:57
11 | 6.16 | -0.0095833 | 6.1504 | 1.8746 | 237.6956 | -8640 | -144 | 57.5 | 1975-11-10 23:58
11.25 | 6.14 | -0.0096528 | 6.1303 | 1.8685 | 237.6895 | -8280 | -138 | 57.9167 | 1975-11-11 05:58
11.45 | 6.12 | -0.0097083 | 6.1103 | 1.8624 | 237.6834 | -7992 | -133.2 | 58.25 | 1975-11-11 10:46
11.5833 | 6.153 | -0.0097454 | 6.1433 | 1.8725 | 237.6935 | -7800 | -130 | 58.4722 | 1975-11-11 13:58
11.625 | 6.14 | -0.0097569 | 6.1302 | 1.8685 | 237.6895 | -7740 | -129 | 58.5417 | 1975-11-11 14:59
11.725 | 6.14 | -0.0097847 | 6.1302 | 1.8685 | 237.6895 | -7596 | -126.6 | 58.7083 | 1975-11-11 17:23
11.75 | 6.125 | -0.0097917 | 6.1152 | 1.8639 | 237.6849 | -7560 | -126 | 58.75 | 1975-11-11 17:59
12 | 5.956 | -0.0098611 | 5.9461 | 1.8124 | 237.6334 | -7200 | -120 | 59.1667 | 1975-11-11 23:59
12.1167 | 5.956 | -0.0098935 | 5.9461 | 1.8124 | 237.6334 | -7032 | -117.2 | 59.3611 | 1975-11-12 02:47
12.125 | 6.05 | -0.0098958 | 6.0401 | 1.841 | 237.662 | -7020 | -117 | 59.375 | 1975-11-12 02:59
12.1417 | 6.03 | -0.0099005 | 6.0201 | 1.8349 | 237.6559 | -6996.0001 | -116.6 | 59.4028 | 1975-11-12 03:23
12.1562 | 5.945 | -0.0099045 | 5.9351 | 1.809 | 237.63 | -6975 | -116.25 | 59.4271 | 1975-11-12 03:44
12.25 | 5.945 | -0.0099306 | 5.9351 | 1.809 | 237.63 | -6840 | -114 | 59.5833 | 1975-11-12 06:00
12.2463 | 5.9456 | -0.0099295 | 5.9357 | 1.8092 | 237.6302 | -6845.3283 | -114.0888 | 59.5772 | 1975-11-12 05:54
12.2575 | 5.9361 | -0.0099326 | 5.9262 | 1.8063 | 237.6273 | -6829.153 | -113.8192 | 59.5959 | 1975-11-12 06:10
12.2686 | 5.9299 | -0.0099357 | 5.92 | 1.8044 | 237.6254 | -6813.1528 | -113.5525 | 59.6144 | 1975-11-12 06:26
12.2824 | 5.9271 | -0.0099395 | 5.9171 | 1.8035 | 237.6245 | -6793.415 | -113.2236 | 59.6373 | 1975-11-12 06:46
12.2987 | 5.9276 | -0.0099441 | 5.9176 | 1.8037 | 237.6247 | -6769.9398 | -112.8323 | 59.6644 | 1975-11-12 07:10
12.3258 | 5.9285 | -0.0099516 | 5.9185 | 1.804 | 237.625 | -6730.8144 | -112.1802 | 59.7097 | 1975-11-12 07:49
12.345 | 5.9258 | -0.0099569 | 5.9159 | 1.8032 | 237.6242 | -6703.2516 | -111.7209 | 59.7416 | 1975-11-12 08:16
12.3691 | 5.9365 | -0.0099636 | 5.9265 | 1.8064 | 237.6274 | -6668.5638 | -111.1427 | 59.7818 | 1975-11-12 08:51
12.393 | 5.9504 | -0.0099703 | 5.9405 | 1.8107 | 237.6317 | -6634.0511 | -110.5675 | 59.8217 | 1975-11-12 09:26
12.4195 | 5.971 | -0.0099776 | 5.9611 | 1.8169 | 237.6379 | -6595.9759 | -109.9329 | 59.8658 | 1975-11-12 10:04
12.4326 | 5.9846 | -0.0099813 | 5.9746 | 1.8211 | 237.6421 | -6577.1134 | -109.6186 | 59.8876 | 1975-11-12 10:23
12.4519 | 5.9754 | -0.0099867 | 5.9654 | 1.8183 | 237.6393 | -6549.2005 | -109.1533 | 59.9199 | 1975-11-12 10:51
12.4738 | 5.9728 | -0.0099927 | 5.9628 | 1.8175 | 237.6385 | -6517.7251 | -108.6288 | 59.9563 | 1975-11-12 11:22
12.4957 | 5.9703 | -0.0099988 | 5.9603 | 1.8167 | 237.6377 | -6486.2498 | -108.1042 | 59.9928 | 1975-11-12 11:54
12.5118 | 5.9741 | -0.010003 | 5.9641 | 1.8178 | 237.6388 | -6462.9496 | -107.7158 | 60.0197 | 1975-11-12 12:17
12.5225 | 5.981 | -0.010006 | 5.971 | 1.82 | 237.641 | -6447.6495 | -107.4608 | 60.0374 | 1975-11-12 12:32
12.531 | 5.9714 | -0.010009 | 5.9614 | 1.817 | 237.638 | -6435.3867 | -107.2564 | 60.0516 | 1975-11-12 12:45
12.5448 | 5.9653 | -0.010012 | 5.9553 | 1.8152 | 237.6362 | -6415.474 | -106.9246 | 60.0747 | 1975-11-12 13:05
12.572 | 5.9662 | -0.01002 | 5.9562 | 1.8154 | 237.6364 | -6376.3486 | -106.2725 | 60.12 | 1975-11-12 13:44
12.6019 | 5.9672 | -0.010028 | 5.9571 | 1.8157 | 237.6367 | -6333.3106 | -105.5552 | 60.1698 | 1975-11-12 14:27
12.6184 | 5.9611 | -0.010033 | 5.9511 | 1.8139 | 237.6349 | -6309.4853 | -105.1581 | 60.1974 | 1975-11-12 14:51
12.6318 | 5.9681 | -0.010037 | 5.9581 | 1.816 | 237.637 | -6290.2727 | -104.8379 | 60.2196 | 1975-11-12 15:10
12.6404 | 5.9553 | -0.010039 | 5.9452 | 1.8121 | 237.6331 | -6277.8349 | -104.6306 | 60.234 | 1975-11-12 15:22
12.6621 | 5.956 | -0.010045 | 5.9459 | 1.8123 | 237.6333 | -6246.5346 | -104.1089 | 60.2702 | 1975-11-12 15:54
12.6867 | 5.9535 | -0.010052 | 5.9435 | 1.8116 | 237.6326 | -6211.1467 | -103.5191 | 60.3112 | 1975-11-12 16:29
12.7032 | 5.9475 | -0.010056 | 5.9374 | 1.8097 | 237.6307 | -6187.3214 | -103.122 | 60.3387 | 1975-11-12 16:53
12.7145 | 5.938 | -0.01006 | 5.9279 | 1.8068 | 237.6278 | -6171.1462 | -102.8524 | 60.3575 | 1975-11-12 17:09
12.7309 | 5.9352 | -0.010064 | 5.9252 | 1.806 | 237.627 | -6147.4959 | -102.4583 | 60.3848 | 1975-11-12 17:33
12.7532 | 5.9195 | -0.01007 | 5.9094 | 1.8012 | 237.6222 | -6115.3204 | -101.922 | 60.4221 | 1975-11-12 18:05
12.7699 | 5.9102 | -0.010075 | 5.9001 | 1.7984 | 237.6194 | -6091.3201 | -101.522 | 60.4499 | 1975-11-12 18:29
12.7836 | 5.9074 | -0.010079 | 5.8973 | 1.7975 | 237.6185 | -6071.5823 | -101.193 | 60.4727 | 1975-11-12 18:49
12.7973 | 5.9045 | -0.010083 | 5.8944 | 1.7966 | 237.6176 | -6051.8446 | -100.8641 | 60.4956 | 1975-11-12 19:09
12.8061 | 5.8884 | -0.010085 | 5.8783 | 1.7917 | 237.6127 | -6039.2318 | -100.6539 | 60.5101 | 1975-11-12 19:21
12.8172 | 5.8821 | -0.010088 | 5.8721 | 1.7898 | 237.6108 | -6023.2316 | -100.3872 | 60.5287 | 1975-11-12 19:37
12.8309 | 5.8793 | -0.010092 | 5.8692 | 1.7889 | 237.6099 | -6003.4938 | -100.0582 | 60.5515 | 1975-11-12 19:57
12.8369 | 5.8631 | -0.010094 | 5.853 | 1.784 | 237.605 | -5994.7936 | -99.9132 | 60.5616 | 1975-11-12 20:06
12.8587 | 5.8638 | -0.0101 | 5.8537 | 1.7842 | 237.6052 | -5963.4933 | -99.3916 | 60.5978 | 1975-11-12 20:37
12.8724 | 5.8609 | -0.010103 | 5.8508 | 1.7833 | 237.6043 | -5943.7555 | -99.0626 | 60.6207 | 1975-11-12 20:57
12.8862 | 5.8548 | -0.010107 | 5.8447 | 1.7815 | 237.6025 | -5923.8428 | -98.7307 | 60.6437 | 1975-11-12 21:17
12.9 | 5.8487 | -0.010111 | 5.8386 | 1.7796 | 237.6006 | -5903.93 | -98.3988 | 60.6667 | 1975-11-12 21:37
12.9139 | 5.8426 | -0.010115 | 5.8324 | 1.7777 | 237.5987 | -5884.0172 | -98.067 | 60.6898 | 1975-11-12 21:57
12.9247 | 5.8429 | -0.010118 | 5.8328 | 1.7778 | 237.5988 | -5868.3671 | -97.8061 | 60.7079 | 1975-11-12 22:12
12.9357 | 5.84 | -0.010121 | 5.8299 | 1.7769 | 237.5979 | -5852.5419 | -97.5424 | 60.7262 | 1975-11-12 22:28
12.9438 | 5.8435 | -0.010123 | 5.8334 | 1.778 | 237.599 | -5840.9793 | -97.3497 | 60.7396 | 1975-11-12 22:40
12.9522 | 5.8372 | -0.010126 | 5.8271 | 1.7761 | 237.5971 | -5828.8916 | -97.1482 | 60.7536 | 1975-11-12 22:52
12.9631 | 5.8343 | -0.010129 | 5.8242 | 1.7752 | 237.5962 | -5813.0664 | -96.8844 | 60.7719 | 1975-11-12 23:08
12.9795 | 5.8349 | -0.010133 | 5.8247 | 1.7754 | 237.5964 | -5789.5912 | -96.4932 | 60.7991 | 1975-11-12 23:31
12.9829 | 5.9633 | -0.010134 | 5.9531 | 1.8145 | 237.6355 | -5784.6799 | -96.4113 | 60.8048 | 1975-11-12 23:36
12.994 | 5.957 | -0.010137 | 5.9469 | 1.8126 | 237.6336 | -5768.6797 | -96.1447 | 60.8233 | 1975-11-12 23:52
13.0077 | 5.9542 | -0.010141 | 5.9441 | 1.8117 | 237.6327 | -5748.9419 | -95.8157 | 60.8461 | 1975-11-13 00:12
13.0188 | 5.948 | -0.010144 | 5.9378 | 1.8099 | 237.6309 | -5732.9417 | -95.549 | 60.8647 | 1975-11-13 00:28
13.0252 | 5.9219 | -0.010146 | 5.9117 | 1.8019 | 237.6229 | -5723.7163 | -95.3953 | 60.8753 | 1975-11-13 00:37
13.0301 | 5.8628 | -0.010147 | 5.8527 | 1.7839 | 237.6049 | -5716.6532 | -95.2776 | 60.8835 | 1975-11-13 00:44
13.0436 | 5.8666 | -0.010151 | 5.8564 | 1.785 | 237.606 | -5697.2655 | -94.9544 | 60.9059 | 1975-11-13 01:04
13.0622 | 5.877 | -0.010156 | 5.8669 | 1.7882 | 237.6092 | -5670.4028 | -94.5067 | 60.937 | 1975-11-13 01:31
13.0782 | 5.8874 | -0.010161 | 5.8773 | 1.7914 | 237.6124 | -5647.4527 | -94.1242 | 60.9636 | 1975-11-13 01:54
13.0915 | 5.8945 | -0.010164 | 5.8843 | 1.7935 | 237.6145 | -5628.2401 | -93.804 | 60.9858 | 1975-11-13 02:13
13.1077 | 5.8983 | -0.010169 | 5.8881 | 1.7947 | 237.6157 | -5604.9399 | -93.4157 | 61.0128 | 1975-11-13 02:36
13.1213 | 5.8987 | -0.010173 | 5.8886 | 1.7948 | 237.6158 | -5585.3772 | -93.0896 | 61.0354 | 1975-11-13 02:56
13.1261 | 5.9153 | -0.010174 | 5.9052 | 1.7999 | 237.6209 | -5578.4273 | -92.9738 | 61.0435 | 1975-11-13 03:03
13.1338 | 5.9287 | -0.010176 | 5.9186 | 1.804 | 237.625 | -5567.3898 | -92.7898 | 61.0563 | 1975-11-13 03:14
13.1414 | 5.9422 | -0.010178 | 5.932 | 1.8081 | 237.6291 | -5556.3523 | -92.6059 | 61.069 | 1975-11-13 03:25
13.1528 | 5.9294 | -0.010181 | 5.9192 | 1.8042 | 237.6252 | -5540.002 | -92.3334 | 61.088 | 1975-11-13 03:41
13.1636 | 5.9297 | -0.010184 | 5.9195 | 1.8043 | 237.6253 | -5524.3518 | -92.0725 | 61.1061 | 1975-11-13 03:57
13.174 | 5.9432 | -0.010187 | 5.933 | 1.8084 | 237.6294 | -5509.4018 | -91.8234 | 61.1234 | 1975-11-13 04:12
13.1984 | 5.9473 | -0.010194 | 5.9371 | 1.8096 | 237.6306 | -5474.364 | -91.2394 | 61.1639 | 1975-11-13 04:47
13.2032 | 5.9639 | -0.010195 | 5.9537 | 1.8147 | 237.6357 | -5467.4141 | -91.1236 | 61.172 | 1975-11-13 04:54
13.2083 | 5.974 | -0.010197 | 5.9638 | 1.8178 | 237.6388 | -5460.1141 | -91.0019 | 61.1804 | 1975-11-13 05:01
13.2194 | 5.9677 | -0.0102 | 5.9575 | 1.8159 | 237.6369 | -5444.1139 | -90.7352 | 61.1989 | 1975-11-13 05:17
13.2297 | 5.9812 | -0.010203 | 5.971 | 1.82 | 237.641 | -5429.1639 | -90.4861 | 61.2162 | 1975-11-13 05:32
13.2459 | 5.9851 | -0.010207 | 5.9749 | 1.8211 | 237.6421 | -5405.8637 | -90.0977 | 61.2432 | 1975-11-13 05:55
13.2541 | 5.9853 | -0.010209 | 5.9751 | 1.8212 | 237.6422 | -5394.126 | -89.9021 | 61.2568 | 1975-11-13 06:07
13.2617 | 5.9987 | -0.010212 | 5.9885 | 1.8253 | 237.6463 | -5383.0886 | -89.7181 | 61.2696 | 1975-11-13 06:18
13.2724 | 6.0057 | -0.010215 | 5.9955 | 1.8274 | 237.6484 | -5367.7885 | -89.4631 | 61.2873 | 1975-11-13 06:34
13.2857 | 6.0127 | -0.010218 | 6.0025 | 1.8296 | 237.6506 | -5348.5758 | -89.1429 | 61.3095 | 1975-11-13 06:53
13.3013 | 6.0329 | -0.010223 | 6.0227 | 1.8357 | 237.6567 | -5326.1508 | -88.7692 | 61.3355 | 1975-11-13 07:15
13.3141 | 6.0531 | -0.010226 | 6.0429 | 1.8419 | 237.6629 | -5307.6383 | -88.4606 | 61.3569 | 1975-11-13 07:34
13.3272 | 6.0667 | -0.01023 | 6.0565 | 1.846 | 237.667 | -5288.7758 | -88.1463 | 61.3787 | 1975-11-13 07:53
13.3349 | 6.0801 | -0.010232 | 6.0699 | 1.8501 | 237.6711 | -5277.7383 | -87.9623 | 61.3915 | 1975-11-13 08:04
13.3508 | 6.0905 | -0.010236 | 6.0803 | 1.8533 | 237.6743 | -5254.7881 | -87.5798 | 61.4181 | 1975-11-13 08:27
13.3638 | 6.1074 | -0.01024 | 6.0971 | 1.8584 | 237.6794 | -5236.1006 | -87.2683 | 61.4397 | 1975-11-13 08:45
13.3742 | 6.1209 | -0.010243 | 6.1106 | 1.8625 | 237.6835 | -5221.1506 | -87.0192 | 61.457 | 1975-11-13 09:00
13.382 | 6.131 | -0.010245 | 6.1207 | 1.8656 | 237.6866 | -5209.9381 | -86.8323 | 61.47 | 1975-11-13 09:12
13.3951 | 6.1446 | -0.010249 | 6.1343 | 1.8697 | 237.6907 | -5191.0755 | -86.5179 | 61.4918 | 1975-11-13 09:30
13.4084 | 6.1516 | -0.010252 | 6.1413 | 1.8719 | 237.6929 | -5171.8629 | -86.1977 | 61.514 | 1975-11-13 09:50
13.4244 | 6.162 | -0.010257 | 6.1517 | 1.875 | 237.696 | -5148.9128 | -85.8152 | 61.5406 | 1975-11-13 10:13
13.4345 | 6.1821 | -0.01026 | 6.1718 | 1.8812 | 237.7022 | -5134.3128 | -85.5719 | 61.5575 | 1975-11-13 10:27
13.45 | 6.2056 | -0.010264 | 6.1953 | 1.8883 | 237.7093 | -5112.0628 | -85.201 | 61.5833 | 1975-11-13 10:50
13.4602 | 6.2224 | -0.010267 | 6.2121 | 1.8935 | 237.7145 | -5097.2878 | -84.9548 | 61.6004 | 1975-11-13 11:04
13.4706 | 6.2359 | -0.01027 | 6.2256 | 1.8976 | 237.7186 | -5082.3378 | -84.7056 | 61.6177 | 1975-11-13 11:19
13.478 | 6.2559 | -0.010272 | 6.2456 | 1.9037 | 237.7247 | -5071.6504 | -84.5275 | 61.63 | 1975-11-13 11:30
13.4911 | 6.2694 | -0.010275 | 6.2592 | 1.9078 | 237.7288 | -5052.7878 | -84.2131 | 61.6519 | 1975-11-13 11:49
13.5043 | 6.2797 | -0.010279 | 6.2695 | 1.9109 | 237.7319 | -5033.7502 | -83.8958 | 61.6739 | 1975-11-13 12:08
13.5173 | 6.2966 | -0.010283 | 6.2863 | 1.9161 | 237.7371 | -5015.0627 | -83.5844 | 61.6955 | 1975-11-13 12:27
13.5333 | 6.307 | -0.010287 | 6.2967 | 1.9192 | 237.7402 | -4992.1126 | -83.2019 | 61.7221 | 1975-11-13 12:50
13.552 | 6.3142 | -0.010292 | 6.3039 | 1.9214 | 237.7424 | -4965.0749 | -82.7512 | 61.7534 | 1975-11-13 13:17
13.5602 | 6.3145 | -0.010294 | 6.3042 | 1.9215 | 237.7425 | -4953.3372 | -82.5556 | 61.767 | 1975-11-13 13:28
13.5703 | 6.3346 | -0.010297 | 6.3243 | 1.9276 | 237.7486 | -4938.7373 | -82.3123 | 61.7839 | 1975-11-13 13:43
13.5809 | 6.3415 | -0.0103 | 6.3312 | 1.9297 | 237.7507 | -4923.4372 | -82.0573 | 61.8016 | 1975-11-13 13:58
13.5898 | 6.322 | -0.010303 | 6.3117 | 1.9238 | 237.7448 | -4910.6494 | -81.8442 | 61.8164 | 1975-11-13 14:11
13.5986 | 6.3059 | -0.010305 | 6.2956 | 1.9189 | 237.7399 | -4898.0366 | -81.6339 | 61.831 | 1975-11-13 14:24
13.6125 | 6.2965 | -0.010309 | 6.2862 | 1.916 | 237.737 | -4877.9488 | -81.2991 | 61.8542 | 1975-11-13 14:44
13.6314 | 6.3004 | -0.010314 | 6.2901 | 1.9172 | 237.7382 | -4850.736 | -80.8456 | 61.8857 | 1975-11-13 15:11
13.6502 | 6.3076 | -0.01032 | 6.2973 | 1.9194 | 237.7404 | -4823.6983 | -80.395 | 61.917 | 1975-11-13 15:38
13.6659 | 6.3245 | -0.010324 | 6.3142 | 1.9246 | 237.7456 | -4801.0983 | -80.0183 | 61.9432 | 1975-11-13 16:01
13.679 | 6.3381 | -0.010328 | 6.3278 | 1.9287 | 237.7497 | -4782.2357 | -79.7039 | 61.965 | 1975-11-13 16:20
13.6916 | 6.3649 | -0.010331 | 6.3545 | 1.9369 | 237.7579 | -4764.0733 | -79.4012 | 61.986 | 1975-11-13 16:38
13.7021 | 6.3751 | -0.010334 | 6.3647 | 1.94 | 237.761 | -4748.9482 | -79.1491 | 62.0035 | 1975-11-13 16:53
13.7097 | 6.3918 | -0.010336 | 6.3814 | 1.9451 | 237.7661 | -4738.0858 | -78.9681 | 62.0161 | 1975-11-13 17:04
13.72 | 6.4053 | -0.010339 | 6.3949 | 1.9492 | 237.7702 | -4723.1358 | -78.7189 | 62.0334 | 1975-11-13 17:19
13.7305 | 6.4155 | -0.010342 | 6.4051 | 1.9523 | 237.7733 | -4708.0107 | -78.4668 | 62.0509 | 1975-11-13 17:34
13.7466 | 6.4226 | -0.010346 | 6.4122 | 1.9545 | 237.7755 | -4684.8855 | -78.0814 | 62.0777 | 1975-11-13 17:57
13.7567 | 6.4427 | -0.010349 | 6.4323 | 1.9606 | 237.7816 | -4670.2856 | -77.8381 | 62.0946 | 1975-11-13 18:12
13.7674 | 6.4496 | -0.010352 | 6.4392 | 1.9627 | 237.7837 | -4654.9855 | -77.5831 | 62.1123 | 1975-11-13 18:27
13.7806 | 6.4599 | -0.010356 | 6.4495 | 1.9658 | 237.7868 | -4635.9479 | -77.2658 | 62.1343 | 1975-11-13 18:46
13.7964 | 6.4736 | -0.01036 | 6.4632 | 1.97 | 237.791 | -4613.1728 | -76.8862 | 62.1607 | 1975-11-13 19:09
13.8149 | 6.4873 | -0.010365 | 6.477 | 1.9742 | 237.7952 | -4586.4851 | -76.4414 | 62.1916 | 1975-11-13 19:36
13.831 | 6.4944 | -0.01037 | 6.4841 | 1.9763 | 237.7973 | -4563.36 | -76.056 | 62.2183 | 1975-11-13 19:59
13.8636 | 6.4955 | -0.010379 | 6.4851 | 1.9767 | 237.7977 | -4516.4095 | -75.2735 | 62.2727 | 1975-11-13 20:46
13.8801 | 6.4895 | -0.010383 | 6.4791 | 1.9748 | 237.7958 | -4492.5842 | -74.8764 | 62.3002 | 1975-11-13 21:10
13.8934 | 6.4998 | -0.010387 | 6.4894 | 1.978 | 237.799 | -4473.5466 | -74.5591 | 62.3223 | 1975-11-13 21:29
13.9098 | 6.497 | -0.010392 | 6.4866 | 1.9771 | 237.7981 | -4449.8963 | -74.1649 | 62.3497 | 1975-11-13 21:52
13.9179 | 6.4973 | -0.010394 | 6.4869 | 1.9772 | 237.7982 | -4438.1587 | -73.9693 | 62.3632 | 1975-11-13 22:04
13.9478 | 6.4983 | -0.010402 | 6.4879 | 1.9775 | 237.7985 | -4395.1208 | -73.252 | 62.4131 | 1975-11-13 22:47
13.975 | 6.4992 | -0.01041 | 6.4888 | 1.9778 | 237.7988 | -4355.9954 | -72.5999 | 62.4583 | 1975-11-13 23:26
13.9914 | 6.4964 | -0.010414 | 6.486 | 1.9769 | 237.7979 | -4332.3451 | -72.2058 | 62.4857 | 1975-11-13 23:50
14.0159 | 6.4972 | -0.010421 | 6.4868 | 1.9772 | 237.7982 | -4297.1322 | -71.6189 | 62.5265 | 1975-11-14 00:25
14.038 | 6.4881 | -0.010427 | 6.4777 | 1.9744 | 237.7954 | -4265.3068 | -71.0884 | 62.5633 | 1975-11-14 00:57
14.0574 | 6.4789 | -0.010433 | 6.4684 | 1.9716 | 237.7926 | -4237.3939 | -70.6232 | 62.5956 | 1975-11-14 01:25
14.0765 | 6.4762 | -0.010438 | 6.4658 | 1.9708 | 237.7918 | -4209.8311 | -70.1639 | 62.6275 | 1975-11-14 01:53
14.0926 | 6.4833 | -0.010442 | 6.4729 | 1.9729 | 237.7939 | -4186.7059 | -69.7784 | 62.6543 | 1975-11-14 02:16
14.1222 | 6.4909 | -0.010451 | 6.4804 | 1.9752 | 237.7962 | -4144.0181 | -69.067 | 62.7037 | 1975-11-14 02:59
14.1327 | 6.5011 | -0.010454 | 6.4906 | 1.9783 | 237.7993 | -4128.893 | -68.8149 | 62.7212 | 1975-11-14 03:14
14.1462 | 6.5048 | -0.010457 | 6.4944 | 1.9795 | 237.8005 | -4109.5054 | -68.4918 | 62.7436 | 1975-11-14 03:33
14.16 | 6.4987 | -0.010461 | 6.4882 | 1.9776 | 237.7986 | -4089.5926 | -68.1599 | 62.7667 | 1975-11-14 03:53
14.1679 | 6.5055 | -0.010463 | 6.4951 | 1.9797 | 237.8007 | -4078.205 | -67.9701 | 62.7799 | 1975-11-14 04:05
14.2032 | 6.5067 | -0.010473 | 6.4962 | 1.98 | 237.801 | -4027.342 | -67.1224 | 62.8387 | 1975-11-14 04:56
14.2226 | 6.4975 | -0.010479 | 6.487 | 1.9772 | 237.7982 | -3999.4291 | -66.6572 | 62.871 | 1975-11-14 05:23
14.2311 | 6.4879 | -0.010481 | 6.4774 | 1.9743 | 237.7953 | -3987.1664 | -66.4528 | 62.8852 | 1975-11-14 05:36
14.2558 | 6.4821 | -0.010488 | 6.4716 | 1.9725 | 237.7935 | -3951.6035 | -65.8601 | 62.9264 | 1975-11-14 06:11
14.2724 | 6.4761 | -0.010492 | 6.4656 | 1.9707 | 237.7917 | -3927.7782 | -65.463 | 62.954 | 1975-11-14 06:35
14.2916 | 6.4701 | -0.010498 | 6.4596 | 1.9689 | 237.7899 | -3900.0403 | -65.0007 | 62.9861 | 1975-11-14 07:03
14.3133 | 6.4741 | -0.010504 | 6.4636 | 1.9701 | 237.7911 | -3868.915 | -64.4819 | 63.0221 | 1975-11-14 07:34
14.3325 | 6.4682 | -0.010509 | 6.4577 | 1.9683 | 237.7893 | -3841.1772 | -64.0196 | 63.0542 | 1975-11-14 08:02
14.3544 | 6.4656 | -0.010515 | 6.4551 | 1.9675 | 237.7885 | -3809.7018 | -63.495 | 63.0906 | 1975-11-14 08:33
14.3655 | 6.4594 | -0.010518 | 6.4489 | 1.9656 | 237.7866 | -3793.7016 | -63.2284 | 63.1091 | 1975-11-14 08:49
14.3819 | 6.4566 | -0.010523 | 6.4461 | 1.9648 | 237.7858 | -3770.0513 | -62.8342 | 63.1365 | 1975-11-14 09:13
14.3986 | 6.4473 | -0.010527 | 6.4368 | 1.9619 | 237.7829 | -3746.051 | -62.4342 | 63.1643 | 1975-11-14 09:37
14.423 | 6.4481 | -0.010534 | 6.4376 | 1.9622 | 237.7832 | -3710.8381 | -61.8473 | 63.205 | 1975-11-14 10:12
14.4393 | 6.4487 | -0.010539 | 6.4381 | 1.9623 | 237.7833 | -3687.3629 | -61.456 | 63.2322 | 1975-11-14 10:36
14.4556 | 6.4492 | -0.010543 | 6.4387 | 1.9625 | 237.7835 | -3663.8877 | -61.0648 | 63.2594 | 1975-11-14 10:59
14.4721 | 6.4464 | -0.010548 | 6.4359 | 1.9617 | 237.7827 | -3640.2374 | -60.6706 | 63.2868 | 1975-11-14 11:23
14.4824 | 6.4599 | -0.010551 | 6.4494 | 1.9658 | 237.7868 | -3625.2874 | -60.4215 | 63.3041 | 1975-11-14 11:38
14.4984 | 6.4703 | -0.010555 | 6.4598 | 1.9689 | 237.7899 | -3602.3372 | -60.039 | 63.3306 | 1975-11-14 12:01
14.5117 | 6.4774 | -0.010559 | 6.4668 | 1.9711 | 237.7921 | -3583.1246 | -59.7187 | 63.3529 | 1975-11-14 12:20
14.5197 | 6.4809 | -0.010561 | 6.4704 | 1.9722 | 237.7932 | -3571.562 | -59.526 | 63.3662 | 1975-11-14 12:32
14.5306 | 6.4813 | -0.010564 | 6.4707 | 1.9723 | 237.7933 | -3555.9119 | -59.2652 | 63.3844 | 1975-11-14 12:47
14.542 | 6.4685 | -0.010567 | 6.4579 | 1.9684 | 237.7894 | -3539.5616 | -58.9927 | 63.4033 | 1975-11-14 13:04
14.5532 | 6.459 | -0.01057 | 6.4484 | 1.9655 | 237.7865 | -3523.3863 | -58.7231 | 63.422 | 1975-11-14 13:20
14.5648 | 6.4396 | -0.010574 | 6.4291 | 1.9596 | 237.7806 | -3506.6859 | -58.4448 | 63.4413 | 1975-11-14 13:37
14.5736 | 6.4235 | -0.010576 | 6.4129 | 1.9547 | 237.7757 | -3494.0731 | -58.2346 | 63.4559 | 1975-11-14 13:49
14.5821 | 6.4139 | -0.010578 | 6.4033 | 1.9517 | 237.7727 | -3481.8104 | -58.0302 | 63.4701 | 1975-11-14 14:02
14.5986 | 6.4078 | -0.010583 | 6.3973 | 1.9499 | 237.7709 | -3457.9851 | -57.6331 | 63.4977 | 1975-11-14 14:26
14.6182 | 6.392 | -0.010588 | 6.3815 | 1.9451 | 237.7661 | -3429.7221 | -57.162 | 63.5304 | 1975-11-14 14:54
14.635 | 6.3794 | -0.010593 | 6.3688 | 1.9412 | 237.7622 | -3405.5468 | -56.7591 | 63.5584 | 1975-11-14 15:18
14.6491 | 6.3667 | -0.010597 | 6.3562 | 1.9374 | 237.7584 | -3385.2839 | -56.4214 | 63.5818 | 1975-11-14 15:38
14.6682 | 6.3641 | -0.010602 | 6.3535 | 1.9365 | 237.7575 | -3357.7211 | -55.962 | 63.6137 | 1975-11-14 16:06
14.6822 | 6.3547 | -0.010606 | 6.3441 | 1.9337 | 237.7547 | -3337.6333 | -55.6272 | 63.637 | 1975-11-14 16:26
14.6989 | 6.3454 | -0.010611 | 6.3347 | 1.9308 | 237.7518 | -3313.633 | -55.2272 | 63.6648 | 1975-11-14 16:50
14.7127 | 6.3392 | -0.010615 | 6.3286 | 1.929 | 237.75 | -3293.7202 | -54.8953 | 63.6878 | 1975-11-14 17:10
14.7371 | 6.34 | -0.010621 | 6.3294 | 1.9292 | 237.7502 | -3258.5073 | -54.3085 | 63.7286 | 1975-11-14 17:45
14.7457 | 6.3304 | -0.010624 | 6.3198 | 1.9263 | 237.7473 | -3246.2446 | -54.1041 | 63.7428 | 1975-11-14 17:58
14.7623 | 6.3211 | -0.010628 | 6.3105 | 1.9234 | 237.7444 | -3222.2443 | -53.7041 | 63.7706 | 1975-11-14 18:22
14.7978 | 6.319 | -0.010638 | 6.3084 | 1.9228 | 237.7438 | -3171.2062 | -52.8534 | 63.8296 | 1975-11-14 19:13
14.8144 | 6.3097 | -0.010643 | 6.299 | 1.9199 | 237.7409 | -3147.2059 | -52.4534 | 63.8574 | 1975-11-14 19:37
14.8311 | 6.3004 | -0.010648 | 6.2897 | 1.9171 | 237.7381 | -3123.2055 | -52.0534 | 63.8852 | 1975-11-14 20:01
14.8501 | 6.301 | -0.010653 | 6.2903 | 1.9173 | 237.7383 | -3095.8178 | -51.597 | 63.9169 | 1975-11-14 20:28
14.8667 | 6.295 | -0.010657 | 6.2843 | 1.9155 | 237.7365 | -3071.9924 | -51.1999 | 63.9445 | 1975-11-14 20:52
14.8912 | 6.2925 | -0.010664 | 6.2818 | 1.9147 | 237.7357 | -3036.6046 | -50.6101 | 63.9854 | 1975-11-14 21:27
14.9213 | 6.2902 | -0.010673 | 6.2795 | 1.914 | 237.735 | -2993.3916 | -49.8899 | 64.0354 | 1975-11-14 22:11
14.9539 | 6.2912 | -0.010682 | 6.2806 | 1.9143 | 237.7353 | -2946.4411 | -49.1074 | 64.0898 | 1975-11-14 22:58
14.9786 | 6.2855 | -0.010688 | 6.2748 | 1.9126 | 237.7336 | -2910.8782 | -48.5146 | 64.1309 | 1975-11-14 23:33
14.9998 | 6.2993 | -0.010694 | 6.2886 | 1.9168 | 237.7378 | -2880.278 | -48.0046 | 64.1663 | 1975-11-15 00:04
15.0136 | 6.2932 | -0.010698 | 6.2825 | 1.9149 | 237.7359 | -2860.3652 | -47.6728 | 64.1894 | 1975-11-15 00:24
15.0327 | 6.2938 | -0.010704 | 6.2831 | 1.9151 | 237.7361 | -2832.9774 | -47.2163 | 64.2211 | 1975-11-15 00:51
15.0465 | 6.2877 | -0.010707 | 6.277 | 1.9132 | 237.7342 | -2813.0647 | -46.8844 | 64.2441 | 1975-11-15 01:11
15.0765 | 6.2854 | -0.010716 | 6.2747 | 1.9125 | 237.7335 | -2769.8517 | -46.1642 | 64.2942 | 1975-11-15 01:54
15.0982 | 6.2861 | -0.010722 | 6.2754 | 1.9127 | 237.7337 | -2738.5514 | -45.6425 | 64.3304 | 1975-11-15 02:26
15.1147 | 6.2834 | -0.010726 | 6.2727 | 1.9119 | 237.7329 | -2714.9011 | -45.2484 | 64.3578 | 1975-11-15 02:49
15.1365 | 6.2808 | -0.010732 | 6.2701 | 1.9111 | 237.7321 | -2683.4258 | -44.7238 | 64.3942 | 1975-11-15 03:21
15.1608 | 6.2849 | -0.010739 | 6.2742 | 1.9124 | 237.7334 | -2648.3879 | -44.1398 | 64.4347 | 1975-11-15 03:56
15.2046 | 6.2798 | -0.010751 | 6.269 | 1.9108 | 237.7318 | -2585.4372 | -43.0906 | 64.5076 | 1975-11-15 04:59
15.2425 | 6.2843 | -0.010762 | 6.2735 | 1.9122 | 237.7332 | -2530.8367 | -42.1806 | 64.5708 | 1975-11-15 05:54
15.2778 | 6.2855 | -0.010772 | 6.2747 | 1.9125 | 237.7335 | -2479.9737 | -41.3329 | 64.6297 | 1975-11-15 06:45
15.3077 | 6.2864 | -0.01078 | 6.2757 | 1.9128 | 237.7338 | -2436.9357 | -40.6156 | 64.6795 | 1975-11-15 07:28
15.3403 | 6.2875 | -0.010789 | 6.2767 | 1.9131 | 237.7341 | -2389.9853 | -39.8331 | 64.7338 | 1975-11-15 08:15
15.3646 | 6.2916 | -0.010796 | 6.2808 | 1.9144 | 237.7354 | -2354.9474 | -39.2491 | 64.7744 | 1975-11-15 08:50
15.3832 | 6.3054 | -0.010801 | 6.2946 | 1.9186 | 237.7396 | -2328.2598 | -38.8043 | 64.8053 | 1975-11-15 09:17
15.3993 | 6.3092 | -0.010805 | 6.2984 | 1.9197 | 237.7407 | -2304.9596 | -38.416 | 64.8322 | 1975-11-15 09:40
15.4265 | 6.3101 | -0.010813 | 6.2993 | 1.92 | 237.741 | -2265.8342 | -37.7639 | 64.8775 | 1975-11-15 10:19
15.4396 | 6.3237 | -0.010817 | 6.3129 | 1.9242 | 237.7452 | -2246.9716 | -37.4495 | 64.8993 | 1975-11-15 10:38
15.4526 | 6.3405 | -0.01082 | 6.3297 | 1.9293 | 237.7503 | -2228.2841 | -37.1381 | 64.921 | 1975-11-15 10:57
15.4742 | 6.3445 | -0.010826 | 6.3337 | 1.9305 | 237.7515 | -2197.1588 | -36.6193 | 64.957 | 1975-11-15 11:28
15.4935 | 6.3386 | -0.010832 | 6.3278 | 1.9287 | 237.7497 | -2169.421 | -36.157 | 64.9891 | 1975-11-15 11:56
15.5153 | 6.336 | -0.010838 | 6.3252 | 1.9279 | 237.7489 | -2137.9456 | -35.6324 | 65.0255 | 1975-11-15 12:27
15.5291 | 6.3299 | -0.010841 | 6.3191 | 1.9261 | 237.7471 | -2118.0329 | -35.3005 | 65.0486 | 1975-11-15 12:47
15.5563 | 6.3308 | -0.010849 | 6.32 | 1.9263 | 237.7473 | -2078.9075 | -34.6485 | 65.0939 | 1975-11-15 13:26
15.5731 | 6.3182 | -0.010854 | 6.3073 | 1.9225 | 237.7435 | -2054.7321 | -34.2455 | 65.1218 | 1975-11-15 13:50
15.5894 | 6.3187 | -0.010858 | 6.3079 | 1.9226 | 237.7436 | -2031.2568 | -33.8543 | 65.149 | 1975-11-15 14:14
15.611 | 6.3227 | -0.010864 | 6.3119 | 1.9239 | 237.7449 | -2000.1316 | -33.3355 | 65.185 | 1975-11-15 14:45
15.6354 | 6.3268 | -0.010871 | 6.3159 | 1.9251 | 237.7461 | -1965.0937 | -32.7516 | 65.2256 | 1975-11-15 15:20
15.6572 | 6.3243 | -0.010877 | 6.3134 | 1.9243 | 237.7453 | -1933.6184 | -32.227 | 65.262 | 1975-11-15 15:52
15.6703 | 6.3378 | -0.010881 | 6.327 | 1.9285 | 237.7495 | -1914.7558 | -31.9126 | 65.2838 | 1975-11-15 16:11
15.6838 | 6.3416 | -0.010884 | 6.3307 | 1.9296 | 237.7506 | -1895.3682 | -31.5895 | 65.3063 | 1975-11-15 16:30
15.7165 | 6.3394 | -0.010893 | 6.3285 | 1.9289 | 237.7499 | -1848.2426 | -30.804 | 65.3608 | 1975-11-15 17:17
15.7326 | 6.3465 | -0.010898 | 6.3356 | 1.9311 | 237.7521 | -1825.1175 | -30.4186 | 65.3876 | 1975-11-15 17:40
15.7598 | 6.3441 | -0.010906 | 6.3332 | 1.9303 | 237.7513 | -1785.817 | -29.7636 | 65.4331 | 1975-11-15 18:20
15.787 | 6.345 | -0.010913 | 6.3341 | 1.9306 | 237.7516 | -1746.6916 | -29.1115 | 65.4784 | 1975-11-15 18:59
15.8115 | 6.3458 | -0.01092 | 6.3349 | 1.9309 | 237.7519 | -1711.4788 | -28.5246 | 65.5191 | 1975-11-15 19:34
15.8304 | 6.3497 | -0.010925 | 6.3388 | 1.9321 | 237.7531 | -1684.266 | -28.0711 | 65.5506 | 1975-11-15 20:01
15.8577 | 6.3473 | -0.010933 | 6.3364 | 1.9313 | 237.7523 | -1644.9656 | -27.4161 | 65.5961 | 1975-11-15 20:41
15.8795 | 6.3447 | -0.010939 | 6.3338 | 1.9305 | 237.7515 | -1613.4903 | -26.8915 | 65.6325 | 1975-11-15 21:12
15.8988 | 6.3388 | -0.010944 | 6.3278 | 1.9287 | 237.7497 | -1585.7524 | -26.4292 | 65.6646 | 1975-11-15 21:40
15.9208 | 6.3329 | -0.01095 | 6.322 | 1.9269 | 237.7479 | -1554.102 | -25.9017 | 65.7013 | 1975-11-15 22:12
15.9372 | 6.3302 | -0.010955 | 6.3192 | 1.9261 | 237.7471 | -1530.4517 | -25.5075 | 65.7286 | 1975-11-15 22:35
15.9564 | 6.3242 | -0.01096 | 6.3133 | 1.9243 | 237.7453 | -1502.7139 | -25.0452 | 65.7607 | 1975-11-15 23:03
15.9621 | 6.3178 | -0.010962 | 6.3069 | 1.9223 | 237.7433 | -1494.5387 | -24.909 | 65.7702 | 1975-11-15 23:11
16.0029 | 6.3192 | -0.010973 | 6.3082 | 1.9227 | 237.7437 | -1435.8506 | -23.9308 | 65.8381 | 1975-11-16 00:10
16.014 | 6.313 | -0.010976 | 6.302 | 1.9208 | 237.7418 | -1419.8504 | -23.6642 | 65.8567 | 1975-11-16 00:26
16.0249 | 6.3133 | -0.010979 | 6.3023 | 1.921 | 237.742 | -1404.2003 | -23.4033 | 65.8748 | 1975-11-16 00:42
16.0356 | 6.317 | -0.010982 | 6.306 | 1.9221 | 237.7431 | -1388.7251 | -23.1454 | 65.8927 | 1975-11-16 00:57
16.0791 | 6.3184 | -0.010994 | 6.3074 | 1.9225 | 237.7435 | -1326.1245 | -22.1021 | 65.9651 | 1975-11-16 02:00
16.0932 | 6.3057 | -0.010998 | 6.2947 | 1.9186 | 237.7396 | -1305.8617 | -21.7644 | 65.9886 | 1975-11-16 02:20
16.1202 | 6.3099 | -0.011006 | 6.2989 | 1.9199 | 237.7409 | -1266.9113 | -21.1152 | 66.0337 | 1975-11-16 02:59
16.1501 | 6.3109 | -0.011014 | 6.2998 | 1.9202 | 237.7412 | -1223.8734 | -20.3979 | 66.0835 | 1975-11-16 03:42
16.1881 | 6.3121 | -0.011024 | 6.3011 | 1.9206 | 237.7416 | -1169.0978 | -19.485 | 66.1469 | 1975-11-16 04:37
16.1992 | 6.3059 | -0.011028 | 6.2949 | 1.9187 | 237.7397 | -1153.0976 | -19.2183 | 66.1654 | 1975-11-16 04:53
16.2673 | 6.3048 | -0.011046 | 6.2938 | 1.9183 | 237.7393 | -1055.109 | -17.5852 | 66.2788 | 1975-11-16 06:31
16.2837 | 6.3021 | -0.011051 | 6.291 | 1.9175 | 237.7385 | -1031.4588 | -17.191 | 66.3062 | 1975-11-16 06:55
16.2948 | 6.2959 | -0.011054 | 6.2848 | 1.9156 | 237.7366 | -1015.4585 | -16.9243 | 66.3247 | 1975-11-16 07:11
16.314 | 6.2932 | -0.011059 | 6.2822 | 1.9148 | 237.7358 | -987.8957 | -16.4649 | 66.3566 | 1975-11-16 07:38
16.3301 | 6.297 | -0.011064 | 6.286 | 1.916 | 237.737 | -964.5955 | -16.0766 | 66.3836 | 1975-11-16 08:02
16.3573 | 6.2979 | -0.011071 | 6.2869 | 1.9162 | 237.7372 | -925.4701 | -15.4245 | 66.4289 | 1975-11-16 08:41
16.3928 | 6.2958 | -0.011081 | 6.2847 | 1.9156 | 237.7366 | -874.4321 | -14.5739 | 66.4879 | 1975-11-16 09:32
16.4093 | 6.2898 | -0.011086 | 6.2787 | 1.9137 | 237.7347 | -850.6068 | -14.1768 | 66.5155 | 1975-11-16 09:56
16.431 | 6.2905 | -0.011092 | 6.2794 | 1.914 | 237.735 | -819.3064 | -13.6551 | 66.5517 | 1975-11-16 10:27
16.4525 | 6.2978 | -0.011098 | 6.2867 | 1.9162 | 237.7372 | -788.3562 | -13.1393 | 66.5876 | 1975-11-16 10:58
16.4714 | 6.3017 | -0.011103 | 6.2906 | 1.9174 | 237.7384 | -761.1434 | -12.6857 | 66.619 | 1975-11-16 11:25
16.488 | 6.2957 | -0.011108 | 6.2845 | 1.9155 | 237.7365 | -737.3181 | -12.2886 | 66.6466 | 1975-11-16 11:49
16.5019 | 6.2862 | -0.011112 | 6.2751 | 1.9127 | 237.7337 | -717.2303 | -11.9538 | 66.6699 | 1975-11-16 12:09
16.518 | 6.2934 | -0.011116 | 6.2822 | 1.9148 | 237.7358 | -694.1052 | -11.5684 | 66.6966 | 1975-11-16 12:33
16.537 | 6.294 | -0.011121 | 6.2829 | 1.915 | 237.736 | -666.7174 | -11.112 | 66.7283 | 1975-11-16 13:00
16.5587 | 6.2947 | -0.011127 | 6.2836 | 1.9152 | 237.7362 | -635.4171 | -10.5903 | 66.7646 | 1975-11-16 13:31
16.5779 | 6.292 | -0.011133 | 6.2809 | 1.9144 | 237.7354 | -607.8543 | -10.1309 | 66.7965 | 1975-11-16 13:59
16.597 | 6.2894 | -0.011138 | 6.2782 | 1.9136 | 237.7346 | -580.2914 | -9.6715 | 66.8284 | 1975-11-16 14:27
16.6081 | 6.2832 | -0.011141 | 6.272 | 1.9117 | 237.7327 | -564.2912 | -9.4049 | 66.8469 | 1975-11-16 14:43
16.6407 | 6.2842 | -0.01115 | 6.2731 | 1.912 | 237.733 | -517.3407 | -8.6223 | 66.9012 | 1975-11-16 15:30
16.6541 | 6.2913 | -0.011154 | 6.2801 | 1.9142 | 237.7352 | -498.1281 | -8.3021 | 66.9235 | 1975-11-16 15:49
16.6703 | 6.2951 | -0.011158 | 6.2839 | 1.9153 | 237.7363 | -474.8279 | -7.9138 | 66.9504 | 1975-11-16 16:12
16.6788 | 6.2855 | -0.011161 | 6.2743 | 1.9124 | 237.7334 | -462.5652 | -7.7094 | 66.9646 | 1975-11-16 16:24
16.6952 | 6.2827 | -0.011165 | 6.2716 | 1.9116 | 237.7326 | -438.9149 | -7.3152 | 66.992 | 1975-11-16 16:48
16.709 | 6.2766 | -0.011169 | 6.2654 | 1.9097 | 237.7307 | -419.0021 | -6.9834 | 67.015 | 1975-11-16 17:08
16.7337 | 6.2708 | -0.011176 | 6.2597 | 1.9079 | 237.7289 | -383.4392 | -6.3907 | 67.0562 | 1975-11-16 17:44
16.7556 | 6.2683 | -0.011182 | 6.2571 | 1.9072 | 237.7282 | -351.9638 | -5.8661 | 67.0926 | 1975-11-16 18:15
16.7667 | 6.2621 | -0.011185 | 6.2509 | 1.9053 | 237.7263 | -335.9636 | -5.5994 | 67.1112 | 1975-11-16 18:31
16.802 | 6.2632 | -0.011195 | 6.252 | 1.9056 | 237.7266 | -285.1006 | -4.7517 | 67.17 | 1975-11-16 19:22
16.816 | 6.2538 | -0.011199 | 6.2426 | 1.9027 | 237.7237 | -265.0128 | -4.4169 | 67.1933 | 1975-11-16 19:42
16.8324 | 6.2511 | -0.011203 | 6.2399 | 1.9019 | 237.7229 | -241.3625 | -4.0227 | 67.2206 | 1975-11-16 20:06
16.8381 | 6.2447 | -0.011205 | 6.2335 | 1.9 | 237.721 | -233.1874 | -3.8865 | 67.2301 | 1975-11-16 20:14
16.8465 | 6.2384 | -0.011207 | 6.2272 | 1.898 | 237.719 | -221.0997 | -3.685 | 67.2441 | 1975-11-16 20:26
16.86 | 6.2388 | -0.011211 | 6.2276 | 1.8982 | 237.7192 | -201.537 | -3.3589 | 67.2667 | 1975-11-16 20:46
16.8658 | 6.2291 | -0.011213 | 6.2179 | 1.8952 | 237.7162 | -193.1868 | -3.2198 | 67.2764 | 1975-11-16 20:54
16.8795 | 6.2263 | -0.011217 | 6.2151 | 1.8944 | 237.7154 | -173.4491 | -2.8908 | 67.2992 | 1975-11-16 21:14
16.8877 | 6.2266 | -0.011219 | 6.2154 | 1.8944 | 237.7154 | -161.7115 | -2.6952 | 67.3128 | 1975-11-16 21:26
16.9017 | 6.2172 | -0.011223 | 6.2059 | 1.8916 | 237.7126 | -141.6236 | -2.3604 | 67.3361 | 1975-11-16 21:46
16.9128 | 6.2109 | -0.011226 | 6.1997 | 1.8897 | 237.7107 | -125.6234 | -2.0937 | 67.3546 | 1975-11-16 22:02
16.9426 | 6.2119 | -0.011234 | 6.2007 | 1.89 | 237.711 | -82.5855 | -1.3764 | 67.4044 | 1975-11-16 22:45
16.9807 | 6.2132 | -0.011245 | 6.2019 | 1.8904 | 237.7114 | -27.8099 | -0.4635 | 67.4678 | 1975-11-16 23:40
16.9971 | 6.2104 | -0.011249 | 6.1992 | 1.8895 | 237.7105 | -4.1596 | -0.069327 | 67.4952 | 1975-11-17 00:03
17.0103 | 6.2207 | -0.011253 | 6.2095 | 1.8927 | 237.7137 | 14.8779 | 0.24797 | 67.5172 | 1975-11-17 00:22
17.0136 | 6.2278 | -0.011254 | 6.2165 | 1.8948 | 237.7158 | 19.5652 | 0.32609 | 67.5226 | 1975-11-17 00:27
17.0326 | 6.2251 | -0.011259 | 6.2139 | 1.894 | 237.715 | 46.9565 | 0.78261 | 67.5543 | 1975-11-17 00:55
17.0598 | 6.2228 | -0.011267 | 6.2115 | 1.8933 | 237.7143 | 86.087 | 1.4348 | 67.5996 | 1975-11-17 01:34
17.0761 | 6.2268 | -0.011271 | 6.2155 | 1.8945 | 237.7155 | 109.5652 | 1.8261 | 67.6268 | 1975-11-17 01:57
17.0842 | 6.2373 | -0.011273 | 6.2261 | 1.8977 | 237.7187 | 121.3043 | 2.0217 | 67.6404 | 1975-11-17 02:09
17.106 | 6.2382 | -0.011279 | 6.2269 | 1.898 | 237.719 | 152.6087 | 2.5435 | 67.6766 | 1975-11-17 02:40
17.1332 | 6.2392 | -0.011287 | 6.2279 | 1.8983 | 237.7193 | 191.7391 | 3.1957 | 67.7219 | 1975-11-17 03:19
17.1495 | 6.2399 | -0.011292 | 6.2286 | 1.8985 | 237.7195 | 215.2174 | 3.587 | 67.7491 | 1975-11-17 03:43
17.1549 | 6.2298 | -0.011293 | 6.2186 | 1.8954 | 237.7164 | 223.0435 | 3.7174 | 67.7582 | 1975-11-17 03:51
17.1712 | 6.2305 | -0.011298 | 6.2192 | 1.8956 | 237.7166 | 246.5217 | 4.1087 | 67.7853 | 1975-11-17 04:14
17.1848 | 6.2276 | -0.011301 | 6.2163 | 1.8947 | 237.7157 | 266.087 | 4.4348 | 67.808 | 1975-11-17 04:34
17.1957 | 6.2417 | -0.011304 | 6.2303 | 1.899 | 237.72 | 281.7391 | 4.6957 | 67.8261 | 1975-11-17 04:50
17.212 | 6.2389 | -0.011309 | 6.2276 | 1.8982 | 237.7192 | 305.2174 | 5.087 | 67.8533 | 1975-11-17 05:13
17.2337 | 6.2363 | -0.011315 | 6.225 | 1.8974 | 237.7184 | 336.5217 | 5.6087 | 67.8895 | 1975-11-17 05:44
17.2473 | 6.2266 | -0.011319 | 6.2153 | 1.8944 | 237.7154 | 356.087 | 5.9348 | 67.9121 | 1975-11-17 06:04
17.2582 | 6.2236 | -0.011322 | 6.2123 | 1.8935 | 237.7145 | 371.7391 | 6.1957 | 67.9303 | 1975-11-17 06:20
17.269 | 6.2274 | -0.011325 | 6.2161 | 1.8947 | 237.7157 | 387.3913 | 6.4565 | 67.9484 | 1975-11-17 06:35
17.2799 | 6.2347 | -0.011328 | 6.2233 | 1.8969 | 237.7179 | 403.0435 | 6.7174 | 67.9665 | 1975-11-17 06:51
17.2908 | 6.2351 | -0.011331 | 6.2238 | 1.897 | 237.718 | 418.6957 | 6.9783 | 67.9846 | 1975-11-17 07:07
17.2989 | 6.2456 | -0.011333 | 6.2343 | 1.9002 | 237.7212 | 430.4348 | 7.1739 | 67.9982 | 1975-11-17 07:18
17.3152 | 6.2463 | -0.011338 | 6.2349 | 1.9004 | 237.7214 | 453.913 | 7.5652 | 68.0254 | 1975-11-17 07:42
17.3288 | 6.2502 | -0.011341 | 6.2389 | 1.9016 | 237.7226 | 473.4783 | 7.8913 | 68.048 | 1975-11-17 08:02
17.3397 | 6.2506 | -0.011344 | 6.2393 | 1.9017 | 237.7227 | 489.1304 | 8.1522 | 68.0661 | 1975-11-17 08:17
17.375 | 6.252 | -0.011354 | 6.2406 | 1.9021 | 237.7231 | 540 | 9 | 68.125 | 1975-11-17 09:08
17.3886 | 6.2491 | -0.011358 | 6.2377 | 1.9013 | 237.7223 | 559.5652 | 9.3261 | 68.1476 | 1975-11-17 09:28
17.3967 | 6.2494 | -0.01136 | 6.2381 | 1.9014 | 237.7224 | 571.3043 | 9.5217 | 68.1612 | 1975-11-17 09:39
17.4103 | 6.2499 | -0.011364 | 6.2386 | 1.9015 | 237.7225 | 590.8696 | 9.8478 | 68.1839 | 1975-11-17 09:59
17.4185 | 6.2605 | -0.011366 | 6.2491 | 1.9047 | 237.7257 | 602.6087 | 10.0435 | 68.1975 | 1975-11-17 10:11
17.4321 | 6.2678 | -0.01137 | 6.2565 | 1.907 | 237.728 | 622.1739 | 10.3696 | 68.2201 | 1975-11-17 10:30
17.4511 | 6.2686 | -0.011375 | 6.2572 | 1.9072 | 237.7282 | 649.5652 | 10.8261 | 68.2518 | 1975-11-17 10:58
17.4592 | 6.2621 | -0.011378 | 6.2507 | 1.9052 | 237.7262 | 661.3043 | 11.0217 | 68.2654 | 1975-11-17 11:10
17.4755 | 6.2661 | -0.011382 | 6.2547 | 1.9064 | 237.7274 | 684.7826 | 11.413 | 68.2926 | 1975-11-17 11:33
17.4973 | 6.2635 | -0.011388 | 6.2521 | 1.9057 | 237.7267 | 716.087 | 11.9348 | 68.3288 | 1975-11-17 12:04
17.5299 | 6.2648 | -0.011397 | 6.2534 | 1.906 | 237.727 | 763.0435 | 12.7174 | 68.3832 | 1975-11-17 12:51
17.538 | 6.2549 | -0.011399 | 6.2435 | 1.903 | 237.724 | 774.7826 | 12.913 | 68.3967 | 1975-11-17 13:03
17.5489 | 6.2519 | -0.011402 | 6.2405 | 1.9021 | 237.7231 | 790.4348 | 13.1739 | 68.4149 | 1975-11-17 13:19
17.5598 | 6.2489 | -0.011405 | 6.2375 | 1.9012 | 237.7222 | 806.087 | 13.4348 | 68.433 | 1975-11-17 13:35
17.5679 | 6.2424 | -0.011408 | 6.231 | 1.8992 | 237.7202 | 817.8261 | 13.6304 | 68.4466 | 1975-11-17 13:46
17.5951 | 6.2434 | -0.011415 | 6.232 | 1.8995 | 237.7205 | 856.9565 | 14.2826 | 68.4918 | 1975-11-17 14:25
17.6033 | 6.2301 | -0.011418 | 6.2187 | 1.8955 | 237.7165 | 868.6957 | 14.4783 | 68.5054 | 1975-11-17 14:37
17.6141 | 6.2305 | -0.011421 | 6.2191 | 1.8956 | 237.7166 | 884.3478 | 14.7391 | 68.5236 | 1975-11-17 14:53
17.6223 | 6.224 | -0.011423 | 6.2126 | 1.8936 | 237.7146 | 896.087 | 14.9348 | 68.5371 | 1975-11-17 15:05
17.644 | 6.2249 | -0.011429 | 6.2135 | 1.8939 | 237.7149 | 927.3913 | 15.4565 | 68.5734 | 1975-11-17 15:36
17.6576 | 6.2186 | -0.011433 | 6.2072 | 1.8919 | 237.7129 | 946.9565 | 15.7826 | 68.596 | 1975-11-17 15:56
17.6685 | 6.2156 | -0.011436 | 6.2042 | 1.891 | 237.712 | 962.6087 | 16.0435 | 68.6141 | 1975-11-17 16:11
17.6929 | 6.2165 | -0.011442 | 6.2051 | 1.8913 | 237.7123 | 997.8261 | 16.6304 | 68.6549 | 1975-11-17 16:46
17.7011 | 6.2032 | -0.011445 | 6.1918 | 1.8873 | 237.7083 | 1009.5652 | 16.8261 | 68.6685 | 1975-11-17 16:58
17.7228 | 6.2007 | -0.011451 | 6.1892 | 1.8865 | 237.7075 | 1040.8696 | 17.3478 | 68.7047 | 1975-11-17 17:30
17.7364 | 6.2012 | -0.011455 | 6.1897 | 1.8866 | 237.7076 | 1060.4348 | 17.6739 | 68.7274 | 1975-11-17 17:49
17.7473 | 6.2016 | -0.011458 | 6.1901 | 1.8868 | 237.7078 | 1076.087 | 17.9348 | 68.7455 | 1975-11-17 18:05
17.7582 | 6.1986 | -0.011461 | 6.1871 | 1.8858 | 237.7068 | 1091.7391 | 18.1957 | 68.7636 | 1975-11-17 18:21
17.7717 | 6.1957 | -0.011464 | 6.1843 | 1.885 | 237.706 | 1111.3043 | 18.5217 | 68.7862 | 1975-11-17 18:40
17.7799 | 6.1926 | -0.011467 | 6.1812 | 1.884 | 237.705 | 1123.0435 | 18.7174 | 68.7998 | 1975-11-17 18:52
17.788 | 6.1861 | -0.011469 | 6.1747 | 1.882 | 237.703 | 1134.7826 | 18.913 | 68.8134 | 1975-11-17 19:04
17.8179 | 6.1873 | -0.011477 | 6.1758 | 1.8824 | 237.7034 | 1177.8261 | 19.6304 | 68.8632 | 1975-11-17 19:47
17.8315 | 6.1844 | -0.011481 | 6.1729 | 1.8815 | 237.7025 | 1197.3913 | 19.9565 | 68.8859 | 1975-11-17 20:06
17.8424 | 6.178 | -0.011484 | 6.1665 | 1.8796 | 237.7006 | 1213.0435 | 20.2174 | 68.904 | 1975-11-17 20:22
17.8614 | 6.1787 | -0.011489 | 6.1672 | 1.8798 | 237.7008 | 1240.4348 | 20.6739 | 68.9357 | 1975-11-17 20:49
17.8777 | 6.176 | -0.011494 | 6.1645 | 1.8789 | 237.6999 | 1263.913 | 21.0652 | 68.9629 | 1975-11-17 21:13
17.894 | 6.1698 | -0.011498 | 6.1583 | 1.877 | 237.698 | 1287.3913 | 21.4565 | 68.99 | 1975-11-17 21:36
17.9103 | 6.1738 | -0.011503 | 6.1623 | 1.8783 | 237.6993 | 1310.8696 | 21.8478 | 69.0172 | 1975-11-17 22:00
17.9266 | 6.1778 | -0.011507 | 6.1663 | 1.8795 | 237.7005 | 1334.3478 | 22.2391 | 69.0444 | 1975-11-17 22:23
17.9348 | 6.1748 | -0.01151 | 6.1632 | 1.8786 | 237.6996 | 1346.087 | 22.4348 | 69.058 | 1975-11-17 22:35
17.9402 | 6.1716 | -0.011511 | 6.16 | 1.8776 | 237.6986 | 1353.913 | 22.5652 | 69.067 | 1975-11-17 22:43
17.9511 | 6.1788 | -0.011514 | 6.1673 | 1.8798 | 237.7008 | 1369.5652 | 22.8261 | 69.0851 | 1975-11-17 22:59
17.962 | 6.1826 | -0.011517 | 6.1711 | 1.881 | 237.702 | 1385.2174 | 23.087 | 69.1033 | 1975-11-17 23:14
17.9701 | 6.1829 | -0.011519 | 6.1714 | 1.881 | 237.702 | 1396.9565 | 23.2826 | 69.1168 | 1975-11-17 23:26
17.9837 | 6.1835 | -0.011523 | 6.1719 | 1.8812 | 237.7022 | 1416.5217 | 23.6087 | 69.1395 | 1975-11-17 23:46
17.9891 | 6.1973 | -0.011525 | 6.1858 | 1.8854 | 237.7064 | 1424.3478 | 23.7391 | 69.1486 | 1975-11-17 23:53
17.9918 | 6.2076 | -0.011526 | 6.1961 | 1.8886 | 237.7096 | 1428.2609 | 23.8043 | 69.1531 | 1975-11-17 23:57
18.0027 | 6.2149 | -0.011529 | 6.2033 | 1.8908 | 237.7118 | 1443.913 | 24.0652 | 69.1712 | 1975-11-18 00:13
18.0054 | 6.2097 | -0.011529 | 6.1982 | 1.8892 | 237.7102 | 1447.794 | 24.1299 | 69.1757 | 1975-11-18 00:17
18.0136 | 6.2129 | -0.011532 | 6.2014 | 1.8902 | 237.7112 | 1459.5273 | 24.3255 | 69.1893 | 1975-11-18 00:29
18.0272 | 6.2128 | -0.011535 | 6.2013 | 1.8902 | 237.7112 | 1479.1029 | 24.6517 | 69.2119 | 1975-11-18 00:48
18.0353 | 6.2258 | -0.011538 | 6.2142 | 1.8941 | 237.7151 | 1490.7999 | 24.8467 | 69.2255 | 1975-11-18 01:00
18.0407 | 6.2387 | -0.011539 | 6.2272 | 1.898 | 237.719 | 1498.5818 | 24.9764 | 69.2345 | 1975-11-18 01:08
18.0543 | 6.2451 | -0.011543 | 6.2336 | 1.9 | 237.721 | 1518.1332 | 25.3022 | 69.2571 | 1975-11-18 01:27
18.0569 | 6.2581 | -0.011544 | 6.2465 | 1.9039 | 237.7249 | 1522 | 25.3667 | 69.2616 | 1975-11-18 01:31
18.0678 | 6.2742 | -0.011547 | 6.2627 | 1.9089 | 237.7299 | 1537.6 | 25.6267 | 69.2796 | 1975-11-18 01:47
18.0759 | 6.2969 | -0.011549 | 6.2853 | 1.9158 | 237.7368 | 1549.2608 | 25.821 | 69.2931 | 1975-11-18 01:59
18.084 | 6.3195 | -0.011551 | 6.308 | 1.9227 | 237.7437 | 1560.9215 | 26.0154 | 69.3066 | 1975-11-18 02:10
18.0921 | 6.3357 | -0.011553 | 6.3241 | 1.9276 | 237.7486 | 1572.6064 | 26.2101 | 69.3201 | 1975-11-18 02:22
18.1002 | 6.3519 | -0.011556 | 6.3403 | 1.9325 | 237.7535 | 1584.2914 | 26.4049 | 69.3337 | 1975-11-18 02:34
18.1056 | 6.3713 | -0.011557 | 6.3597 | 1.9384 | 237.7594 | 1592.0491 | 26.5342 | 69.3426 | 1975-11-18 02:41
18.111 | 6.3907 | -0.011559 | 6.3791 | 1.9444 | 237.7654 | 1599.8068 | 26.6634 | 69.3516 | 1975-11-18 02:49
18.1191 | 6.4101 | -0.011561 | 6.3986 | 1.9503 | 237.7713 | 1611.4796 | 26.858 | 69.3651 | 1975-11-18 03:01
18.1271 | 6.4457 | -0.011563 | 6.4342 | 1.9611 | 237.7821 | 1623.092 | 27.0515 | 69.3786 | 1975-11-18 03:12
18.1325 | 6.4717 | -0.011565 | 6.4601 | 1.969 | 237.79 | 1630.8255 | 27.1804 | 69.3875 | 1975-11-18 03:20
18.1379 | 6.4878 | -0.011566 | 6.4763 | 1.974 | 237.795 | 1638.5953 | 27.3099 | 69.3965 | 1975-11-18 03:28
18.1433 | 6.5137 | -0.011568 | 6.5022 | 1.9819 | 237.8029 | 1646.3289 | 27.4388 | 69.4055 | 1975-11-18 03:36
18.1487 | 6.5332 | -0.011569 | 6.5216 | 1.9878 | 237.8088 | 1654.0866 | 27.5681 | 69.4145 | 1975-11-18 03:44
18.154 | 6.5753 | -0.011571 | 6.5637 | 2.0006 | 237.8216 | 1661.7596 | 27.696 | 69.4233 | 1975-11-18 03:51
18.1621 | 6.5947 | -0.011573 | 6.5831 | 2.0065 | 237.8275 | 1673.4325 | 27.8905 | 69.4368 | 1975-11-18 04:03
18.1648 | 6.6206 | -0.011574 | 6.6091 | 2.0144 | 237.8354 | 1677.2509 | 27.9542 | 69.4413 | 1975-11-18 04:07
18.1755 | 6.653 | -0.011577 | 6.6414 | 2.0243 | 237.8453 | 1692.7905 | 28.2132 | 69.4592 | 1975-11-18 04:22
18.1782 | 6.6822 | -0.011577 | 6.6706 | 2.0332 | 237.8542 | 1696.5968 | 28.2766 | 69.4637 | 1975-11-18 04:26
18.1809 | 6.7016 | -0.011578 | 6.69 | 2.0391 | 237.8601 | 1700.4394 | 28.3407 | 69.4681 | 1975-11-18 04:30
18.1835 | 6.7243 | -0.011579 | 6.7127 | 2.046 | 237.867 | 1704.2699 | 28.4045 | 69.4725 | 1975-11-18 04:34
18.1862 | 6.747 | -0.011579 | 6.7354 | 2.0529 | 237.8739 | 1708.1004 | 28.4683 | 69.477 | 1975-11-18 04:38
18.1943 | 6.7696 | -0.011582 | 6.758 | 2.0599 | 237.8809 | 1719.7611 | 28.6627 | 69.4905 | 1975-11-18 04:49
18.1996 | 6.8117 | -0.011583 | 6.8002 | 2.0727 | 237.8937 | 1727.4342 | 28.7906 | 69.4993 | 1975-11-18 04:57
18.205 | 6.8247 | -0.011585 | 6.8131 | 2.0766 | 237.8976 | 1735.2161 | 28.9203 | 69.5084 | 1975-11-18 05:05
18.205 | 6.8409 | -0.011585 | 6.8293 | 2.0816 | 237.9026 | 1735.1556 | 28.9193 | 69.5083 | 1975-11-18 05:05
18.2131 | 6.8538 | -0.011587 | 6.8422 | 2.0855 | 237.9065 | 1746.8526 | 29.1142 | 69.5218 | 1975-11-18 05:16
18.2103 | 6.8765 | -0.011586 | 6.865 | 2.0924 | 237.9134 | 1742.8529 | 29.0475 | 69.5172 | 1975-11-18 05:12
18.2211 | 6.8927 | -0.011589 | 6.8811 | 2.0974 | 237.9184 | 1758.4529 | 29.3075 | 69.5352 | 1975-11-18 05:28
18.2238 | 6.9186 | -0.01159 | 6.907 | 2.1053 | 237.9263 | 1762.2713 | 29.3712 | 69.5397 | 1975-11-18 05:32
18.2292 | 6.9445 | -0.011591 | 6.9329 | 2.1132 | 237.9342 | 1770.0049 | 29.5001 | 69.5486 | 1975-11-18 05:40
18.2291 | 6.977 | -0.011591 | 6.9654 | 2.123 | 237.944 | 1769.884 | 29.4981 | 69.5485 | 1975-11-18 05:39
18.2372 | 6.9964 | -0.011594 | 6.9848 | 2.129 | 237.95 | 1781.5568 | 29.6926 | 69.562 | 1975-11-18 05:51
18.2426 | 7.0223 | -0.011595 | 7.0107 | 2.1369 | 237.9579 | 1789.2903 | 29.8215 | 69.5709 | 1975-11-18 05:59
18.2507 | 7.0449 | -0.011597 | 7.0333 | 2.1438 | 237.9648 | 1800.9511 | 30.0159 | 69.5844 | 1975-11-18 06:11
18.256 | 7.0708 | -0.011599 | 7.0592 | 2.1517 | 237.9727 | 1808.6846 | 30.1447 | 69.5934 | 1975-11-18 06:18
18.2614 | 7.1065 | -0.0116 | 7.0949 | 2.1625 | 237.9835 | 1816.3819 | 30.273 | 69.6023 | 1975-11-18 06:26
18.2667 | 7.1356 | -0.011602 | 7.124 | 2.1714 | 237.9924 | 1824.1033 | 30.4017 | 69.6112 | 1975-11-18 06:34
18.2721 | 7.1745 | -0.011603 | 7.1629 | 2.1833 | 238.0043 | 1831.7885 | 30.5298 | 69.6201 | 1975-11-18 06:41
18.2774 | 7.2166 | -0.011605 | 7.205 | 2.1961 | 238.0171 | 1839.4615 | 30.6577 | 69.629 | 1975-11-18 06:49
18.28 | 7.2653 | -0.011606 | 7.2536 | 2.2109 | 238.0319 | 1843.1953 | 30.7199 | 69.6333 | 1975-11-18 06:53
18.2853 | 7.3009 | -0.011607 | 7.2893 | 2.2218 | 238.0428 | 1850.8926 | 30.8482 | 69.6422 | 1975-11-18 07:01
18.2853 | 7.3333 | -0.011607 | 7.3217 | 2.2317 | 238.0527 | 1850.7717 | 30.8462 | 69.6421 | 1975-11-18 07:00
18.2906 | 7.3722 | -0.011608 | 7.3606 | 2.2435 | 238.0645 | 1858.4569 | 30.9743 | 69.651 | 1975-11-18 07:08
18.2932 | 7.4078 | -0.011609 | 7.3962 | 2.2544 | 238.0754 | 1862.239 | 31.0373 | 69.6554 | 1975-11-18 07:12
18.2986 | 7.4305 | -0.011611 | 7.4189 | 2.2613 | 238.0823 | 1869.9846 | 31.1664 | 69.6643 | 1975-11-18 07:20
18.3012 | 7.4662 | -0.011611 | 7.4546 | 2.2721 | 238.0931 | 1873.7667 | 31.2294 | 69.6687 | 1975-11-18 07:23
18.3039 | 7.4824 | -0.011612 | 7.4708 | 2.2771 | 238.0981 | 1877.6214 | 31.2937 | 69.6732 | 1975-11-18 07:27
18.3121 | 7.4823 | -0.011614 | 7.4707 | 2.2771 | 238.0981 | 1889.3668 | 31.4894 | 69.6868 | 1975-11-18 07:39
18.3175 | 7.4693 | -0.011616 | 7.4577 | 2.2731 | 238.0941 | 1897.2454 | 31.6208 | 69.6959 | 1975-11-18 07:47
18.3176 | 7.4499 | -0.011616 | 7.4383 | 2.2672 | 238.0882 | 1897.3179 | 31.622 | 69.696 | 1975-11-18 07:47
18.3258 | 7.4401 | -0.011618 | 7.4285 | 2.2642 | 238.0852 | 1909.0996 | 31.8183 | 69.7096 | 1975-11-18 07:59
18.3284 | 7.4628 | -0.011619 | 7.4512 | 2.2711 | 238.0921 | 1912.9301 | 31.8822 | 69.714 | 1975-11-18 08:03
18.3338 | 7.4919 | -0.01162 | 7.4803 | 2.28 | 238.101 | 1920.6515 | 32.0109 | 69.723 | 1975-11-18 08:10
18.3391 | 7.5243 | -0.011622 | 7.5127 | 2.2899 | 238.1109 | 1928.3609 | 32.1393 | 69.7319 | 1975-11-18 08:18
18.3418 | 7.56 | -0.011623 | 7.5484 | 2.3007 | 238.1217 | 1932.143 | 32.2024 | 69.7363 | 1975-11-18 08:22
18.3444 | 7.5924 | -0.011623 | 7.5808 | 2.3106 | 238.1316 | 1935.9372 | 32.2656 | 69.7407 | 1975-11-18 08:26
18.3525 | 7.628 | -0.011626 | 7.6164 | 2.3215 | 238.1425 | 1947.5496 | 32.4592 | 69.7541 | 1975-11-18 08:37
18.3606 | 7.6539 | -0.011628 | 7.6423 | 2.3294 | 238.1504 | 1959.1983 | 32.6533 | 69.7676 | 1975-11-18 08:49
18.3632 | 7.6896 | -0.011629 | 7.6779 | 2.3402 | 238.1612 | 1962.9804 | 32.7163 | 69.772 | 1975-11-18 08:53
18.3658 | 7.722 | -0.011629 | 7.7103 | 2.3501 | 238.1711 | 1966.7746 | 32.7796 | 69.7764 | 1975-11-18 08:57
18.3712 | 7.7382 | -0.011631 | 7.7265 | 2.355 | 238.176 | 1974.5444 | 32.9091 | 69.7854 | 1975-11-18 09:04
18.3738 | 7.7835 | -0.011632 | 7.7719 | 2.3689 | 238.1899 | 1978.2903 | 32.9715 | 69.7897 | 1975-11-18 09:08
18.3765 | 7.8062 | -0.011632 | 7.7946 | 2.3758 | 238.1968 | 1982.1208 | 33.0353 | 69.7941 | 1975-11-18 09:12
18.3791 | 7.8419 | -0.011633 | 7.8302 | 2.3867 | 238.2077 | 1985.9029 | 33.0984 | 69.7985 | 1975-11-18 09:16
18.3844 | 7.8775 | -0.011635 | 7.8659 | 2.3975 | 238.2185 | 1993.6002 | 33.2267 | 69.8074 | 1975-11-18 09:23
18.3952 | 7.9293 | -0.011638 | 7.9177 | 2.4133 | 238.2343 | 2009.0672 | 33.4845 | 69.8253 | 1975-11-18 09:39
18.4005 | 7.9909 | -0.011639 | 7.9793 | 2.4321 | 238.2531 | 2016.6678 | 33.6111 | 69.8341 | 1975-11-18 09:46
18.4058 | 8.0363 | -0.01164 | 8.0246 | 2.4459 | 238.2669 | 2024.3288 | 33.7388 | 69.843 | 1975-11-18 09:54
18.4084 | 8.0719 | -0.011641 | 8.0603 | 2.4568 | 238.2778 | 2028.1109 | 33.8018 | 69.8474 | 1975-11-18 09:58
18.4111 | 8.0914 | -0.011642 | 8.0797 | 2.4627 | 238.2837 | 2031.9535 | 33.8659 | 69.8518 | 1975-11-18 10:02
18.411 | 8.127 | -0.011642 | 8.1154 | 2.4736 | 238.2946 | 2031.8205 | 33.8637 | 69.8516 | 1975-11-18 10:02
18.4163 | 8.1756 | -0.011643 | 8.164 | 2.4884 | 238.3094 | 2039.4694 | 33.9912 | 69.8605 | 1975-11-18 10:09
18.4189 | 8.2048 | -0.011644 | 8.1932 | 2.4973 | 238.3183 | 2043.2757 | 34.0546 | 69.8649 | 1975-11-18 10:13
18.4216 | 8.221 | -0.011645 | 8.2094 | 2.5022 | 238.3232 | 2047.1304 | 34.1188 | 69.8694 | 1975-11-18 10:17
18.4242 | 8.2631 | -0.011646 | 8.2515 | 2.5151 | 238.3361 | 2050.8883 | 34.1815 | 69.8737 | 1975-11-18 10:21
18.4268 | 8.3085 | -0.011646 | 8.2969 | 2.5289 | 238.3499 | 2054.6342 | 34.2439 | 69.878 | 1975-11-18 10:25
18.4322 | 8.3312 | -0.011648 | 8.3195 | 2.5358 | 238.3568 | 2062.3798 | 34.373 | 69.887 | 1975-11-18 10:32
18.4349 | 8.3506 | -0.011649 | 8.339 | 2.5417 | 238.3627 | 2066.2224 | 34.437 | 69.8915 | 1975-11-18 10:36
18.4403 | 8.3376 | -0.01165 | 8.326 | 2.5378 | 238.3588 | 2074.101 | 34.5684 | 69.9006 | 1975-11-18 10:44
18.4431 | 8.3182 | -0.011651 | 8.3065 | 2.5318 | 238.3528 | 2078.0887 | 34.6348 | 69.9052 | 1975-11-18 10:48
18.4459 | 8.3052 | -0.011652 | 8.2935 | 2.5279 | 238.3489 | 2082.0522 | 34.7009 | 69.9098 | 1975-11-18 10:52
18.4485 | 8.3473 | -0.011652 | 8.3357 | 2.5407 | 238.3617 | 2085.8101 | 34.7635 | 69.9141 | 1975-11-18 10:56
18.4538 | 8.383 | -0.011654 | 8.3713 | 2.5516 | 238.3726 | 2093.5074 | 34.8918 | 69.923 | 1975-11-18 11:03
18.4592 | 8.4153 | -0.011655 | 8.4037 | 2.5614 | 238.3824 | 2101.2167 | 35.0203 | 69.932 | 1975-11-18 11:11
18.4618 | 8.4575 | -0.011656 | 8.4458 | 2.5743 | 238.3953 | 2104.9747 | 35.0829 | 69.9363 | 1975-11-18 11:15
18.4644 | 8.4996 | -0.011657 | 8.488 | 2.5871 | 238.4081 | 2108.7326 | 35.1455 | 69.9407 | 1975-11-18 11:19
18.4697 | 8.5385 | -0.011658 | 8.5268 | 2.599 | 238.42 | 2116.4178 | 35.2736 | 69.9496 | 1975-11-18 11:26
18.4723 | 8.6001 | -0.011659 | 8.5884 | 2.6178 | 238.4388 | 2120.1032 | 35.3351 | 69.9538 | 1975-11-18 11:30
18.4749 | 8.6422 | -0.01166 | 8.6306 | 2.6306 | 238.4516 | 2123.8612 | 35.3977 | 69.9582 | 1975-11-18 11:34
18.4802 | 8.6941 | -0.011661 | 8.6824 | 2.6464 | 238.4674 | 2131.498 | 35.525 | 69.967 | 1975-11-18 11:41
18.4856 | 8.7297 | -0.011663 | 8.7181 | 2.6573 | 238.4783 | 2139.1952 | 35.6533 | 69.9759 | 1975-11-18 11:49
18.4855 | 8.7557 | -0.011663 | 8.744 | 2.6652 | 238.4862 | 2139.0985 | 35.6516 | 69.9758 | 1975-11-18 11:49
18.4909 | 8.7783 | -0.011664 | 8.7667 | 2.6721 | 238.4931 | 2146.8441 | 35.7807 | 69.9848 | 1975-11-18 11:57
18.4935 | 8.8043 | -0.011665 | 8.7926 | 2.68 | 238.501 | 2150.6625 | 35.8444 | 69.9892 | 1975-11-18 12:01
18.5017 | 8.7848 | -0.011667 | 8.7731 | 2.674 | 238.495 | 2162.4805 | 36.0413 | 70.0029 | 1975-11-18 12:12
18.5071 | 8.8107 | -0.011669 | 8.799 | 2.6819 | 238.5029 | 2170.214 | 36.1702 | 70.0118 | 1975-11-18 12:20
18.5152 | 8.8463 | -0.011671 | 8.8346 | 2.6928 | 238.5138 | 2181.8264 | 36.3638 | 70.0253 | 1975-11-18 12:32
18.5178 | 8.8917 | -0.011672 | 8.88 | 2.7066 | 238.5276 | 2185.5722 | 36.4262 | 70.0296 | 1975-11-18 12:36
18.5231 | 8.9468 | -0.011673 | 8.9351 | 2.7234 | 238.5444 | 2193.1969 | 36.5533 | 70.0384 | 1975-11-18 12:43
18.5284 | 8.9792 | -0.011675 | 8.9675 | 2.7333 | 238.5543 | 2200.9063 | 36.6818 | 70.0473 | 1975-11-18 12:51
18.531 | 9.0408 | -0.011675 | 9.0291 | 2.7521 | 238.5731 | 2204.5917 | 36.7432 | 70.0516 | 1975-11-18 12:55
18.5336 | 9.0602 | -0.011676 | 9.0485 | 2.758 | 238.579 | 2208.4343 | 36.8072 | 70.0561 | 1975-11-18 12:58
18.5363 | 9.0958 | -0.011677 | 9.0842 | 2.7689 | 238.5899 | 2212.2164 | 36.8703 | 70.0604 | 1975-11-18 13:02
18.5389 | 9.1153 | -0.011677 | 9.1036 | 2.7748 | 238.5958 | 2216.059 | 36.9343 | 70.0649 | 1975-11-18 13:06
18.5389 | 9.138 | -0.011677 | 9.1263 | 2.7817 | 238.6027 | 2215.9744 | 36.9329 | 70.0648 | 1975-11-18 13:06
18.5443 | 9.1542 | -0.011679 | 9.1425 | 2.7866 | 238.6076 | 2223.7442 | 37.0624 | 70.0738 | 1975-11-18 13:14
18.5468 | 9.2093 | -0.01168 | 9.1976 | 2.8034 | 238.6244 | 2227.4538 | 37.1242 | 70.0781 | 1975-11-18 13:18
18.5495 | 9.2352 | -0.01168 | 9.2235 | 2.8113 | 238.6323 | 2231.2722 | 37.1879 | 70.0825 | 1975-11-18 13:21
18.5548 | 9.2968 | -0.011682 | 9.2851 | 2.8301 | 238.6511 | 2238.8727 | 37.3145 | 70.0913 | 1975-11-18 13:29
18.5576 | 9.2514 | -0.011683 | 9.2397 | 2.8163 | 238.6373 | 2242.9571 | 37.3826 | 70.096 | 1975-11-18 13:33
18.5606 | 9.1573 | -0.011683 | 9.1456 | 2.7876 | 238.6086 | 2247.2228 | 37.4537 | 70.101 | 1975-11-18 13:37
18.5715 | 9.1281 | -0.011687 | 9.1164 | 2.7787 | 238.5997 | 2262.9921 | 37.7165 | 70.1192 | 1975-11-18 13:53
18.5771 | 9.0664 | -0.011688 | 9.0548 | 2.7599 | 238.5809 | 2271.0521 | 37.8509 | 70.1285 | 1975-11-18 14:01
18.58 | 9.0145 | -0.011689 | 9.0029 | 2.7441 | 238.5651 | 2275.1607 | 37.9193 | 70.1333 | 1975-11-18 14:05
18.5855 | 8.9724 | -0.01169 | 8.9607 | 2.7312 | 238.5522 | 2283.1481 | 38.0525 | 70.1425 | 1975-11-18 14:13
18.591 | 8.9626 | -0.011692 | 8.9509 | 2.7282 | 238.5492 | 2291.0146 | 38.1836 | 70.1516 | 1975-11-18 14:21
18.5963 | 8.9918 | -0.011693 | 8.9801 | 2.7371 | 238.5581 | 2298.736 | 38.3123 | 70.1606 | 1975-11-18 14:29
18.5963 | 9.0145 | -0.011693 | 9.0028 | 2.744 | 238.565 | 2298.6514 | 38.3109 | 70.1605 | 1975-11-18 14:29
18.6071 | 9.0274 | -0.011696 | 9.0157 | 2.748 | 238.569 | 2314.2635 | 38.5711 | 70.1785 | 1975-11-18 14:44
18.6097 | 9.0728 | -0.011697 | 9.0611 | 2.7618 | 238.5828 | 2318.0094 | 38.6335 | 70.1829 | 1975-11-18 14:48
18.6123 | 9.1214 | -0.011698 | 9.1097 | 2.7766 | 238.5976 | 2321.7432 | 38.6957 | 70.1872 | 1975-11-18 14:52
18.6176 | 9.1959 | -0.011699 | 9.1842 | 2.7994 | 238.6204 | 2329.2954 | 38.8216 | 70.1959 | 1975-11-18 14:59
18.6228 | 9.2802 | -0.011701 | 9.2685 | 2.825 | 238.646 | 2336.8113 | 38.9469 | 70.2046 | 1975-11-18 15:07
18.628 | 9.3547 | -0.011702 | 9.343 | 2.8478 | 238.6688 | 2344.3635 | 39.0727 | 70.2134 | 1975-11-18 15:15
18.6306 | 9.4196 | -0.011703 | 9.4079 | 2.8675 | 238.6885 | 2348.0368 | 39.1339 | 70.2176 | 1975-11-18 15:18
18.6359 | 9.4844 | -0.011704 | 9.4727 | 2.8873 | 238.7083 | 2355.6252 | 39.2604 | 70.2264 | 1975-11-18 15:26
18.6387 | 9.4487 | -0.011705 | 9.5196 | 2.9016 | 238.7226 | 2359.6733 | 39.3279 | 70.2311 | 1975-11-18 15:30
18.6442 | 9.426 | -0.011707 | 9.5423 | 2.9085 | 238.7295 | 2367.5882 | 39.4598 | 70.2403 | 1975-11-18 15:38
18.6443 | 9.3774 | -0.011707 | 9.5909 | 2.9233 | 238.7443 | 2367.7696 | 39.4628 | 70.2405 | 1975-11-18 15:38
18.6497 | 9.3676 | -0.011708 | 9.6007 | 2.9263 | 238.7473 | 2375.6361 | 39.5939 | 70.2496 | 1975-11-18 15:46
18.6499 | 9.319 | -0.011708 | 9.6493 | 2.9411 | 238.7621 | 2375.8174 | 39.597 | 70.2498 | 1975-11-18 15:46
18.6526 | 9.3092 | -0.011709 | 9.6591 | 2.9441 | 238.7651 | 2379.7688 | 39.6628 | 70.2544 | 1975-11-18 15:50
18.6554 | 9.28 | -0.01171 | 9.6883 | 2.953 | 238.774 | 2383.7928 | 39.7299 | 70.259 | 1975-11-18 15:54
18.6636 | 9.2703 | -0.011712 | 9.698 | 2.956 | 238.777 | 2395.5744 | 39.9262 | 70.2727 | 1975-11-18 16:06
18.6664 | 9.2411 | -0.011713 | 9.7272 | 2.9649 | 238.7859 | 2399.5983 | 39.9933 | 70.2773 | 1975-11-18 16:10
18.672 | 9.1924 | -0.011714 | 9.7759 | 2.9797 | 238.8007 | 2407.6099 | 40.1268 | 70.2866 | 1975-11-18 16:18
18.6721 | 9.1438 | -0.011714 | 9.8245 | 2.9945 | 238.8155 | 2407.7913 | 40.1299 | 70.2868 | 1975-11-18 16:18
18.6776 | 9.1048 | -0.011716 | 9.8635 | 3.0064 | 238.8274 | 2415.7666 | 40.2628 | 70.296 | 1975-11-18 16:26
18.6832 | 9.0529 | -0.011718 | 9.9154 | 3.0222 | 238.8432 | 2423.7903 | 40.3965 | 70.3053 | 1975-11-18 16:34
18.6887 | 9.0172 | -0.011719 | 9.9511 | 3.0331 | 238.8541 | 2431.7535 | 40.5292 | 70.3145 | 1975-11-18 16:42
18.6915 | 8.988 | -0.01172 | 9.9803 | 3.042 | 238.863 | 2435.7775 | 40.5963 | 70.3192 | 1975-11-18 16:46
18.6997 | 8.9588 | -0.011722 | 10.0095 | 3.0509 | 238.8719 | 2447.6317 | 40.7939 | 70.3329 | 1975-11-18 16:58
18.6999 | 8.8972 | -0.011722 | 10.0711 | 3.0697 | 238.8907 | 2447.8614 | 40.7977 | 70.3332 | 1975-11-18 16:58
18.7054 | 8.8842 | -0.011724 | 10.0841 | 3.0736 | 238.8946 | 2455.74 | 40.929 | 70.3423 | 1975-11-18 17:06
18.7055 | 8.8291 | -0.011724 | 10.1392 | 3.0904 | 238.9114 | 2455.9455 | 40.9324 | 70.3425 | 1975-11-18 17:06
18.7083 | 8.8096 | -0.011725 | 10.1587 | 3.0964 | 238.9174 | 2459.9332 | 40.9989 | 70.3471 | 1975-11-18 17:10
18.7111 | 8.7901 | -0.011725 | 10.1782 | 3.1023 | 238.9233 | 2463.9208 | 41.0653 | 70.3518 | 1975-11-18 17:14
18.7138 | 8.7674 | -0.011726 | 10.2009 | 3.1092 | 238.9302 | 2467.9206 | 41.132 | 70.3564 | 1975-11-18 17:18
18.7194 | 8.7285 | -0.011728 | 10.2398 | 3.1211 | 238.9421 | 2475.8959 | 41.2649 | 70.3656 | 1975-11-18 17:26
18.7247 | 8.7868 | -0.011729 | 10.1815 | 3.1033 | 238.9243 | 2483.5085 | 41.3918 | 70.3744 | 1975-11-18 17:34
18.7273 | 8.8127 | -0.01173 | 10.1555 | 3.0954 | 238.9164 | 2487.3269 | 41.4554 | 70.3789 | 1975-11-18 17:38
18.7299 | 8.8581 | -0.011731 | 10.1102 | 3.0816 | 238.9026 | 2491.0728 | 41.5179 | 70.3832 | 1975-11-18 17:41
18.7353 | 8.8613 | -0.011732 | 10.1069 | 3.0806 | 238.9016 | 2498.891 | 41.6482 | 70.3922 | 1975-11-18 17:49
18.7381 | 8.8516 | -0.011733 | 10.1167 | 3.0836 | 238.9046 | 2502.8424 | 41.714 | 70.3968 | 1975-11-18 17:53
18.7409 | 8.7964 | -0.011734 | 10.1718 | 3.1004 | 238.9214 | 2506.963 | 41.7827 | 70.4016 | 1975-11-18 17:57
18.7412 | 8.6992 | -0.011734 | 10.2691 | 3.13 | 238.951 | 2507.3257 | 41.7888 | 70.402 | 1975-11-18 17:58
18.7441 | 8.6149 | -0.011734 | 10.3534 | 3.1557 | 238.9767 | 2511.5552 | 41.8593 | 70.4069 | 1975-11-18 18:02
18.7498 | 8.5338 | -0.011736 | 10.4345 | 3.1804 | 239.0014 | 2519.6877 | 41.9948 | 70.4163 | 1975-11-18 18:10
18.7554 | 8.4592 | -0.011738 | 10.5091 | 3.2032 | 239.0242 | 2527.796 | 42.1299 | 70.4257 | 1975-11-18 18:18
18.7583 | 8.3813 | -0.011738 | 10.5869 | 3.2269 | 239.0479 | 2532.0013 | 42.2 | 70.4306 | 1975-11-18 18:22
18.7639 | 8.3294 | -0.01174 | 10.6388 | 3.2427 | 239.0637 | 2540.025 | 42.3337 | 70.4398 | 1975-11-18 18:30
18.764 | 8.2905 | -0.01174 | 10.6778 | 3.2546 | 239.0756 | 2540.17 | 42.3362 | 70.44 | 1975-11-18 18:31
18.7668 | 8.271 | -0.011741 | 10.6972 | 3.2605 | 239.0815 | 2544.1577 | 42.4026 | 70.4446 | 1975-11-18 18:35
18.7696 | 8.2451 | -0.011742 | 10.7232 | 3.2684 | 239.0894 | 2548.1696 | 42.4695 | 70.4493 | 1975-11-18 18:39
18.7751 | 8.2256 | -0.011743 | 10.7427 | 3.2744 | 239.0954 | 2556.0723 | 42.6012 | 70.4584 | 1975-11-18 18:47
18.7887 | 8.2126 | -0.011747 | 10.7557 | 3.2783 | 239.0993 | 2575.6963 | 42.9283 | 70.4811 | 1975-11-18 19:06
18.8077 | 8.2125 | -0.011752 | 10.7558 | 3.2784 | 239.0994 | 2603.1022 | 43.385 | 70.5128 | 1975-11-18 19:34
18.8186 | 8.2254 | -0.011755 | 10.7429 | 3.2744 | 239.0954 | 2618.7143 | 43.6452 | 70.5309 | 1975-11-18 19:49
18.8239 | 8.2545 | -0.011757 | 10.7137 | 3.2655 | 239.0865 | 2626.4358 | 43.7739 | 70.5399 | 1975-11-18 19:57
18.8348 | 8.2674 | -0.01176 | 10.7008 | 3.2616 | 239.0826 | 2642.0479 | 44.0341 | 70.5579 | 1975-11-18 20:13
18.8374 | 8.2966 | -0.01176 | 10.6716 | 3.2527 | 239.0737 | 2645.8542 | 44.0976 | 70.5623 | 1975-11-18 20:16
18.8428 | 8.316 | -0.011762 | 10.6522 | 3.2468 | 239.0678 | 2653.6119 | 44.2269 | 70.5713 | 1975-11-18 20:24
18.8563 | 8.3484 | -0.011766 | 10.6199 | 3.2369 | 239.0579 | 2673.0666 | 44.5511 | 70.5938 | 1975-11-18 20:44
18.8644 | 8.3808 | -0.011768 | 10.5875 | 3.2271 | 239.0481 | 2684.6911 | 44.7449 | 70.6073 | 1975-11-18 20:55
18.8698 | 8.3969 | -0.011769 | 10.5713 | 3.2221 | 239.0431 | 2692.4609 | 44.8743 | 70.6163 | 1975-11-18 21:03
18.8724 | 8.4131 | -0.01177 | 10.5551 | 3.2172 | 239.0382 | 2696.3156 | 44.9386 | 70.6207 | 1975-11-18 21:07
18.8806 | 8.4131 | -0.011772 | 10.5551 | 3.2172 | 239.0382 | 2708.061 | 45.1343 | 70.6343 | 1975-11-18 21:19
18.8861 | 8.4001 | -0.011774 | 10.5681 | 3.2212 | 239.0422 | 2715.9396 | 45.2657 | 70.6434 | 1975-11-18 21:27
18.8942 | 8.4001 | -0.011776 | 10.5682 | 3.2212 | 239.0422 | 2727.6849 | 45.4614 | 70.657 | 1975-11-18 21:38
18.9023 | 8.4324 | -0.011778 | 10.5358 | 3.2113 | 239.0323 | 2739.3094 | 45.6552 | 70.6705 | 1975-11-18 21:50
18.9131 | 8.4551 | -0.011781 | 10.5131 | 3.2044 | 239.0254 | 2754.8853 | 45.9148 | 70.6885 | 1975-11-18 22:06
18.9349 | 8.4517 | -0.011787 | 10.5165 | 3.2054 | 239.0264 | 2786.2184 | 46.437 | 70.7248 | 1975-11-18 22:37
18.9404 | 8.4355 | -0.011789 | 10.5327 | 3.2104 | 239.0314 | 2794.1091 | 46.5685 | 70.7339 | 1975-11-18 22:45
18.9459 | 8.403 | -0.011791 | 10.5652 | 3.2203 | 239.0413 | 2802.0602 | 46.701 | 70.7431 | 1975-11-18 22:53
18.9487 | 8.3706 | -0.011791 | 10.5976 | 3.2302 | 239.0512 | 2806.0962 | 46.7683 | 70.7478 | 1975-11-18 22:57
18.9541 | 8.3641 | -0.011793 | 10.6041 | 3.2321 | 239.0531 | 2813.9507 | 46.8992 | 70.7569 | 1975-11-18 23:05
18.9595 | 8.3867 | -0.011794 | 10.5815 | 3.2252 | 239.0462 | 2821.6963 | 47.0283 | 70.7659 | 1975-11-18 23:12
18.9703 | 8.4094 | -0.011797 | 10.5588 | 3.2183 | 239.0393 | 2837.2722 | 47.2879 | 70.7839 | 1975-11-18 23:28
18.973 | 8.4353 | -0.011798 | 10.5329 | 3.2104 | 239.0314 | 2841.0906 | 47.3515 | 70.7883 | 1975-11-18 23:32
18.9784 | 8.4612 | -0.0118 | 10.507 | 3.2025 | 239.0235 | 2848.8241 | 47.4804 | 70.7973 | 1975-11-18 23:40
18.981 | 8.4904 | -0.0118 | 10.4778 | 3.1936 | 239.0146 | 2852.6304 | 47.5438 | 70.8017 | 1975-11-18 23:43
18.9891 | 8.5163 | -0.011803 | 10.4519 | 3.1857 | 239.0067 | 2864.2791 | 47.738 | 70.8151 | 1975-11-18 23:55
18.9918 | 8.5357 | -0.011803 | 10.4325 | 3.1798 | 239.0008 | 2868.1216 | 47.802 | 70.8196 | 1975-11-18 23:59
18.9998 | 8.5584 | -0.011806 | 10.4098 | 3.1729 | 238.9939 | 2879.7824 | 47.9964 | 70.8331 | 1975-11-19 00:11
19.0057 | 8.5717 | -0.011807 | 10.3965 | 3.1689 | 238.9899 | 2888.2676 | 48.1378 | 70.8429 | 1975-11-19 00:19
19.0113 | 8.5945 | -0.011809 | 10.3737 | 3.1619 | 238.9829 | 2896.2001 | 48.27 | 70.8521 | 1975-11-19 00:27
19.0167 | 8.6011 | -0.01181 | 10.3671 | 3.1599 | 238.9809 | 2904.0209 | 48.4003 | 70.8611 | 1975-11-19 00:35
19.0168 | 8.6239 | -0.01181 | 10.3443 | 3.1529 | 238.9739 | 2904.1773 | 48.403 | 70.8613 | 1975-11-19 00:35
19.0276 | 8.6272 | -0.011813 | 10.3409 | 3.1519 | 238.9729 | 2919.7517 | 48.6625 | 70.8793 | 1975-11-19 00:51
19.0358 | 8.6468 | -0.011815 | 10.3213 | 3.1459 | 238.9669 | 2931.5499 | 48.8592 | 70.893 | 1975-11-19 01:02
19.0467 | 8.673 | -0.011819 | 10.2952 | 3.138 | 238.959 | 2947.2807 | 49.1213 | 70.9112 | 1975-11-19 01:18
19.0577 | 8.7154 | -0.011822 | 10.2528 | 3.125 | 238.946 | 2963.1233 | 49.3854 | 70.9295 | 1975-11-19 01:34
19.0687 | 8.7546 | -0.011825 | 10.2136 | 3.1131 | 238.9341 | 2978.9436 | 49.6491 | 70.9479 | 1975-11-19 01:50
19.0743 | 8.797 | -0.011826 | 10.1712 | 3.1002 | 238.9212 | 2987.0101 | 49.7835 | 70.9572 | 1975-11-19 01:58
19.088 | 8.8297 | -0.01183 | 10.1385 | 3.0902 | 238.9112 | 3006.6737 | 50.1112 | 70.9799 | 1975-11-19 02:18
19.0962 | 8.859 | -0.011832 | 10.1091 | 3.0813 | 238.9023 | 3018.5389 | 50.309 | 70.9937 | 1975-11-19 02:30
19.1017 | 8.8851 | -0.011834 | 10.083 | 3.0733 | 238.8943 | 3026.4937 | 50.4416 | 71.0029 | 1975-11-19 02:37
19.1155 | 8.9406 | -0.011838 | 10.0276 | 3.0564 | 238.8774 | 3046.3137 | 50.7719 | 71.0258 | 1975-11-19 02:57
19.1183 | 8.9537 | -0.011838 | 10.0145 | 3.0524 | 238.8734 | 3050.2911 | 50.8382 | 71.0304 | 1975-11-19 03:01
19.1265 | 8.983 | -0.011841 | 9.9851 | 3.0435 | 238.8645 | 3062.1563 | 51.0359 | 71.0442 | 1975-11-19 03:13
19.1347 | 9.0059 | -0.011843 | 9.9623 | 3.0365 | 238.8575 | 3073.9768 | 51.2329 | 71.0578 | 1975-11-19 03:25
19.1429 | 9.0288 | -0.011845 | 9.9394 | 3.0295 | 238.8505 | 3085.7973 | 51.43 | 71.0715 | 1975-11-19 03:37
19.1565 | 9.0517 | -0.011849 | 9.9165 | 3.0225 | 238.8435 | 3105.3938 | 51.7566 | 71.0942 | 1975-11-19 03:56
19.1647 | 9.068 | -0.011851 | 9.9001 | 3.0176 | 238.8386 | 3117.1696 | 51.9528 | 71.1078 | 1975-11-19 04:08
19.1783 | 9.0812 | -0.011855 | 9.887 | 3.0136 | 238.8346 | 3136.6991 | 52.2783 | 71.1304 | 1975-11-19 04:28
19.1918 | 9.091 | -0.011859 | 9.8771 | 3.0105 | 238.8315 | 3156.2063 | 52.6034 | 71.153 | 1975-11-19 04:47
19.2053 | 9.0944 | -0.011863 | 9.8737 | 3.0095 | 238.8305 | 3175.6688 | 52.9278 | 71.1755 | 1975-11-19 05:07
19.2162 | 9.1043 | -0.011866 | 9.8639 | 3.0065 | 238.8275 | 3191.2879 | 53.1881 | 71.1936 | 1975-11-19 05:22
19.2297 | 9.1142 | -0.011869 | 9.854 | 3.0035 | 238.8245 | 3210.7951 | 53.5133 | 71.2162 | 1975-11-19 05:42
19.246 | 9.1338 | -0.011874 | 9.8343 | 2.9975 | 238.8185 | 3234.2573 | 53.9043 | 71.2434 | 1975-11-19 06:06
19.2596 | 9.1437 | -0.011878 | 9.8244 | 2.9945 | 238.8155 | 3253.7645 | 54.2294 | 71.2659 | 1975-11-19 06:25
19.2678 | 9.1633 | -0.01188 | 9.8048 | 2.9885 | 238.8095 | 3265.5627 | 54.426 | 71.2796 | 1975-11-19 06:37
19.2786 | 9.1797 | -0.011883 | 9.7884 | 2.9835 | 238.8045 | 3281.2265 | 54.6871 | 71.2977 | 1975-11-19 06:53
19.2868 | 9.1895 | -0.011885 | 9.7786 | 2.9805 | 238.8015 | 3292.9576 | 54.8826 | 71.3113 | 1975-11-19 07:04
19.3003 | 9.1896 | -0.011889 | 9.7785 | 2.9805 | 238.8015 | 3312.3977 | 55.2066 | 71.3338 | 1975-11-19 07:24
19.3137 | 9.1702 | -0.011893 | 9.7979 | 2.9864 | 238.8074 | 3331.7038 | 55.5284 | 71.3561 | 1975-11-19 07:43
19.3217 | 9.1442 | -0.011895 | 9.8239 | 2.9943 | 238.8153 | 3343.1891 | 55.7198 | 71.3694 | 1975-11-19 07:55
19.3324 | 9.1215 | -0.011898 | 9.8466 | 3.0012 | 238.8222 | 3358.5848 | 55.9764 | 71.3873 | 1975-11-19 08:10
19.3404 | 9.1151 | -0.0119 | 9.853 | 3.0032 | 238.8242 | 3370.2042 | 56.1701 | 71.4007 | 1975-11-19 08:22
19.3566 | 9.1185 | -0.011905 | 9.8496 | 3.0022 | 238.8232 | 3393.5547 | 56.5592 | 71.4277 | 1975-11-19 08:45
19.3648 | 9.1283 | -0.011907 | 9.8398 | 2.9992 | 238.8202 | 3405.2858 | 56.7548 | 71.4413 | 1975-11-19 08:57
19.3648 | 9.1413 | -0.011907 | 9.8268 | 2.9952 | 238.8162 | 3405.3752 | 56.7563 | 71.4414 | 1975-11-19 08:57
19.373 | 9.1512 | -0.011909 | 9.8169 | 2.9922 | 238.8132 | 3417.1063 | 56.9518 | 71.455 | 1975-11-19 09:09
19.3839 | 9.1708 | -0.011912 | 9.7973 | 2.9862 | 238.8072 | 3432.7925 | 57.2132 | 71.4731 | 1975-11-19 09:24
19.3867 | 9.1871 | -0.011913 | 9.781 | 2.9812 | 238.8022 | 3436.7923 | 57.2799 | 71.4778 | 1975-11-19 09:28
19.4003 | 9.2133 | -0.011917 | 9.7548 | 2.9733 | 238.7943 | 3456.4111 | 57.6069 | 71.5005 | 1975-11-19 09:48
19.4085 | 9.2426 | -0.011919 | 9.7254 | 2.9643 | 238.7853 | 3468.2763 | 57.8046 | 71.5142 | 1975-11-19 10:00
19.4167 | 9.2622 | -0.011921 | 9.7058 | 2.9583 | 238.7793 | 3480.0745 | 58.0012 | 71.5279 | 1975-11-19 10:12
19.4168 | 9.2785 | -0.011921 | 9.6895 | 2.9534 | 238.7744 | 3480.1862 | 58.0031 | 71.528 | 1975-11-19 10:12
19.4276 | 9.2851 | -0.011924 | 9.6829 | 2.9514 | 238.7724 | 3495.783 | 58.2631 | 71.546 | 1975-11-19 10:27
19.4358 | 9.3015 | -0.011927 | 9.6666 | 2.9464 | 238.7674 | 3507.5588 | 58.4593 | 71.5597 | 1975-11-19 10:39
19.4413 | 9.3146 | -0.011928 | 9.6535 | 2.9424 | 238.7634 | 3515.4242 | 58.5904 | 71.5688 | 1975-11-19 10:47
19.4521 | 9.3277 | -0.011931 | 9.6404 | 2.9384 | 238.7594 | 3531.0657 | 58.8511 | 71.5869 | 1975-11-19 11:03
19.463 | 9.3375 | -0.011934 | 9.6305 | 2.9354 | 238.7564 | 3546.6849 | 59.1114 | 71.605 | 1975-11-19 11:18
19.4711 | 9.3474 | -0.011936 | 9.6207 | 2.9324 | 238.7534 | 3558.416 | 59.3069 | 71.6185 | 1975-11-19 11:30
19.4766 | 9.3539 | -0.011938 | 9.6141 | 2.9304 | 238.7514 | 3566.2367 | 59.4373 | 71.6276 | 1975-11-19 11:38
19.4793 | 9.367 | -0.011939 | 9.6011 | 2.9264 | 238.7474 | 3570.2141 | 59.5036 | 71.6322 | 1975-11-19 11:42
19.4848 | 9.3768 | -0.01194 | 9.5913 | 2.9234 | 238.7444 | 3578.0572 | 59.6343 | 71.6413 | 1975-11-19 11:50
19.4983 | 9.3802 | -0.011944 | 9.5879 | 2.9224 | 238.7434 | 3597.5197 | 59.9587 | 71.6638 | 1975-11-19 12:09
19.5064 | 9.3933 | -0.011946 | 9.5748 | 2.9184 | 238.7394 | 3609.2732 | 60.1546 | 71.6774 | 1975-11-19 12:21
19.52 | 9.3966 | -0.01195 | 9.5714 | 2.9174 | 238.7384 | 3628.7356 | 60.4789 | 71.6999 | 1975-11-19 12:40
19.5308 | 9.3967 | -0.011953 | 9.5713 | 2.9173 | 238.7383 | 3644.2878 | 60.7381 | 71.7179 | 1975-11-19 12:56
19.5388 | 9.3772 | -0.011955 | 9.5908 | 2.9233 | 238.7443 | 3655.8178 | 60.9303 | 71.7313 | 1975-11-19 13:08
19.5441 | 9.3577 | -0.011957 | 9.6103 | 2.9292 | 238.7502 | 3663.4597 | 61.0577 | 71.7401 | 1975-11-19 13:15
19.5467 | 9.3447 | -0.011957 | 9.6233 | 2.9332 | 238.7542 | 3667.2584 | 61.121 | 71.7445 | 1975-11-19 13:19
19.552 | 9.3187 | -0.011959 | 9.6493 | 2.9411 | 238.7621 | 3674.8557 | 61.2476 | 71.7533 | 1975-11-19 13:27
19.5573 | 9.2927 | -0.01196 | 9.6753 | 2.949 | 238.77 | 3682.453 | 61.3742 | 71.7621 | 1975-11-19 13:34
19.5653 | 9.2732 | -0.011963 | 9.6948 | 2.955 | 238.776 | 3693.983 | 61.5664 | 71.7754 | 1975-11-19 13:46
19.5679 | 9.2505 | -0.011963 | 9.7176 | 2.9619 | 238.7829 | 3697.7146 | 61.6286 | 71.7798 | 1975-11-19 13:49
19.5758 | 9.2277 | -0.011966 | 9.7403 | 2.9688 | 238.7898 | 3709.2223 | 61.8204 | 71.7931 | 1975-11-19 14:01
19.5866 | 9.2148 | -0.011968 | 9.7532 | 2.9728 | 238.7938 | 3724.685 | 62.0781 | 71.811 | 1975-11-19 14:16
19.5892 | 9.2018 | -0.011969 | 9.7662 | 2.9768 | 238.7978 | 3728.4836 | 62.1414 | 71.8154 | 1975-11-19 14:20
19.6081 | 9.1987 | -0.011974 | 9.7693 | 2.9777 | 238.7987 | 3755.6775 | 62.5946 | 71.8468 | 1975-11-19 14:48
19.6297 | 9.1989 | -0.01198 | 9.7692 | 2.9776 | 238.7986 | 3786.7817 | 63.113 | 71.8828 | 1975-11-19 15:19
19.646 | 9.2153 | -0.011985 | 9.7527 | 2.9726 | 238.7936 | 3810.2216 | 63.5037 | 71.91 | 1975-11-19 15:42
19.6541 | 9.2284 | -0.011987 | 9.7396 | 2.9686 | 238.7896 | 3821.975 | 63.6996 | 71.9236 | 1975-11-19 15:54
19.665 | 9.2382 | -0.01199 | 9.7298 | 2.9656 | 238.7866 | 3837.5942 | 63.9599 | 71.9417 | 1975-11-19 16:10
19.6678 | 9.2513 | -0.011991 | 9.7167 | 2.9617 | 238.7827 | 3841.5716 | 64.0262 | 71.9463 | 1975-11-19 16:14
19.6732 | 9.2644 | -0.011993 | 9.7036 | 2.9577 | 238.7787 | 3849.437 | 64.1573 | 71.9554 | 1975-11-19 16:21
19.6867 | 9.2677 | -0.011996 | 9.7003 | 2.9566 | 238.7776 | 3868.8995 | 64.4817 | 71.9779 | 1975-11-19 16:41
19.6976 | 9.2808 | -0.011999 | 9.6872 | 2.9526 | 238.7736 | 3884.541 | 64.7423 | 71.996 | 1975-11-19 16:57
19.7084 | 9.2907 | -0.012002 | 9.6773 | 2.9496 | 238.7706 | 3900.1601 | 65.0027 | 72.0141 | 1975-11-19 17:12
19.7193 | 9.3071 | -0.012005 | 9.6609 | 2.9446 | 238.7656 | 3915.824 | 65.2637 | 72.0322 | 1975-11-19 17:28
19.7275 | 9.3202 | -0.012008 | 9.6478 | 2.9407 | 238.7617 | 3927.5774 | 65.4596 | 72.0458 | 1975-11-19 17:40
19.7356 | 9.33 | -0.01201 | 9.638 | 2.9377 | 238.7587 | 3939.3085 | 65.6551 | 72.0594 | 1975-11-19 17:51
19.7438 | 9.3464 | -0.012012 | 9.6216 | 2.9327 | 238.7537 | 3951.0844 | 65.8514 | 72.073 | 1975-11-19 18:03
19.752 | 9.3595 | -0.012014 | 9.6085 | 2.9287 | 238.7497 | 3962.8378 | 66.0473 | 72.0866 | 1975-11-19 18:15
19.7601 | 9.3693 | -0.012017 | 9.5987 | 2.9257 | 238.7467 | 3974.5689 | 66.2428 | 72.1002 | 1975-11-19 18:27
19.771 | 9.3824 | -0.01202 | 9.5856 | 2.9217 | 238.7427 | 3990.2104 | 66.5035 | 72.1183 | 1975-11-19 18:42
19.7926 | 9.3826 | -0.012026 | 9.5854 | 2.9216 | 238.7426 | 4021.3146 | 67.0219 | 72.1543 | 1975-11-19 19:13
19.8196 | 9.3861 | -0.012033 | 9.5819 | 2.9206 | 238.7416 | 4060.2172 | 67.6703 | 72.1993 | 1975-11-19 19:52
19.8385 | 9.396 | -0.012038 | 9.572 | 2.9175 | 238.7385 | 4087.5005 | 68.125 | 72.2309 | 1975-11-19 20:20
19.8467 | 9.4026 | -0.012041 | 9.5654 | 2.9155 | 238.7365 | 4099.2092 | 68.3202 | 72.2445 | 1975-11-19 20:31
19.8494 | 9.4156 | -0.012042 | 9.5523 | 2.9116 | 238.7326 | 4103.1866 | 68.3864 | 72.2491 | 1975-11-19 20:35
19.8549 | 9.4222 | -0.012043 | 9.5458 | 2.9096 | 238.7306 | 4111.0074 | 68.5168 | 72.2581 | 1975-11-19 20:43
19.8711 | 9.4223 | -0.012048 | 9.5456 | 2.9095 | 238.7305 | 4134.3355 | 68.9056 | 72.2851 | 1975-11-19 21:07
19.8792 | 9.4354 | -0.01205 | 9.5325 | 2.9055 | 238.7265 | 4146.089 | 69.1015 | 72.2987 | 1975-11-19 21:18
19.8847 | 9.442 | -0.012051 | 9.526 | 2.9035 | 238.7245 | 4153.9098 | 69.2318 | 72.3078 | 1975-11-19 21:26
19.8955 | 9.4421 | -0.012054 | 9.5259 | 2.9035 | 238.7245 | 4169.4619 | 69.491 | 72.3258 | 1975-11-19 21:42
19.9009 | 9.4519 | -0.012056 | 9.5161 | 2.9005 | 238.7215 | 4177.3049 | 69.6217 | 72.3348 | 1975-11-19 21:50
19.9064 | 9.4617 | -0.012057 | 9.5063 | 2.8975 | 238.7185 | 4185.148 | 69.7525 | 72.3439 | 1975-11-19 21:57
19.9334 | 9.4619 | -0.012065 | 9.506 | 2.8974 | 238.7184 | 4224.0283 | 70.4005 | 72.3889 | 1975-11-19 22:36
19.9414 | 9.4555 | -0.012067 | 9.5125 | 2.8994 | 238.7204 | 4235.6477 | 70.5941 | 72.4024 | 1975-11-19 22:48
19.9468 | 9.4425 | -0.012069 | 9.5255 | 2.9034 | 238.7244 | 4243.3344 | 70.7222 | 72.4113 | 1975-11-19 22:56
19.9521 | 9.436 | -0.01207 | 9.5319 | 2.9053 | 238.7263 | 4251.0657 | 70.8511 | 72.4202 | 1975-11-19 23:03
19.9548 | 9.4263 | -0.012071 | 9.5417 | 2.9083 | 238.7293 | 4254.8867 | 70.9148 | 72.4246 | 1975-11-19 23:07
19.9629 | 9.4198 | -0.012073 | 9.5481 | 2.9103 | 238.7313 | 4266.5061 | 71.1084 | 72.4381 | 1975-11-19 23:19
19.9736 | 9.4134 | -0.012076 | 9.5545 | 2.9122 | 238.7332 | 4282.0135 | 71.3669 | 72.456 | 1975-11-19 23:34
19.9817 | 9.4069 | -0.012078 | 9.561 | 2.9142 | 238.7352 | 4293.6329 | 71.5605 | 72.4695 | 1975-11-19 23:46
19.9952 | 9.407 | -0.012082 | 9.5609 | 2.9142 | 238.7352 | 4313.0731 | 71.8846 | 72.492 | 1975-11-20 00:06
20.0087 | 9.4104 | -0.012086 | 9.5575 | 2.9131 | 238.7341 | 4332.5355 | 72.2089 | 72.5145 | 1975-11-20 00:25
20.0169 | 9.4268 | -0.012088 | 9.5411 | 2.9081 | 238.7291 | 4344.3113 | 72.4052 | 72.5281 | 1975-11-20 00:37
20.0278 | 9.4431 | -0.012091 | 9.5248 | 2.9031 | 238.7241 | 4359.9752 | 72.6663 | 72.5463 | 1975-11-20 00:53
20.0332 | 9.4562 | -0.012093 | 9.5117 | 2.8992 | 238.7202 | 4367.8406 | 72.7973 | 72.5554 | 1975-11-20 01:00
20.0414 | 9.4693 | -0.012095 | 9.4986 | 2.8952 | 238.7162 | 4379.5941 | 72.9932 | 72.569 | 1975-11-20 01:12
20.0495 | 9.4791 | -0.012097 | 9.467 | 2.8856 | 238.7066 | 4391.3252 | 73.1888 | 72.5826 | 1975-11-20 01:24
20.0548 | 9.4596 | -0.012099 | 9.4475 | 2.8796 | 238.7006 | 4398.9672 | 73.3161 | 72.5914 | 1975-11-20 01:32
20.0602 | 9.4467 | -0.0121 | 9.4346 | 2.8757 | 238.6967 | 4406.6538 | 73.4442 | 72.6003 | 1975-11-20 01:39
20.0682 | 9.4239 | -0.012102 | 9.4118 | 2.8687 | 238.6897 | 4418.1615 | 73.636 | 72.6136 | 1975-11-20 01:51
20.0789 | 9.4045 | -0.012105 | 9.3924 | 2.8628 | 238.6838 | 4433.5795 | 73.893 | 72.6315 | 1975-11-20 02:06
20.0869 | 9.3785 | -0.012107 | 9.3664 | 2.8549 | 238.6759 | 4445.0649 | 74.0844 | 72.6448 | 1975-11-20 02:18
20.0895 | 9.3622 | -0.012108 | 9.3501 | 2.8499 | 238.6709 | 4448.8412 | 74.1474 | 72.6491 | 1975-11-20 02:21
20.1002 | 9.3428 | -0.012111 | 9.3307 | 2.844 | 238.665 | 4464.2592 | 74.4043 | 72.667 | 1975-11-20 02:37
20.1108 | 9.3136 | -0.012114 | 9.3014 | 2.8351 | 238.6561 | 4479.6102 | 74.6602 | 72.6847 | 1975-11-20 02:52
20.1215 | 9.2843 | -0.012117 | 9.2722 | 2.8262 | 238.6472 | 4494.9612 | 74.916 | 72.7025 | 1975-11-20 03:08
20.1321 | 9.2519 | -0.01212 | 9.2397 | 2.8163 | 238.6373 | 4510.2899 | 75.1715 | 72.7202 | 1975-11-20 03:23
20.1374 | 9.2291 | -0.012122 | 9.217 | 2.8093 | 238.6303 | 4517.9095 | 75.2985 | 72.7291 | 1975-11-20 03:31
20.1455 | 9.2129 | -0.012124 | 9.2008 | 2.8044 | 238.6254 | 4529.4619 | 75.491 | 72.7424 | 1975-11-20 03:42
20.1561 | 9.1869 | -0.012127 | 9.1748 | 2.7965 | 238.6175 | 4544.8352 | 75.7473 | 72.7602 | 1975-11-20 03:58
20.1694 | 9.1447 | -0.01213 | 9.1326 | 2.7836 | 238.6046 | 4563.9849 | 76.0664 | 72.7824 | 1975-11-20 04:17
20.1854 | 9.1025 | -0.012135 | 9.0904 | 2.7707 | 238.5917 | 4587.0225 | 76.4504 | 72.8091 | 1975-11-20 04:40
20.2041 | 9.057 | -0.01214 | 9.0449 | 2.7569 | 238.5779 | 4613.9259 | 76.8988 | 72.8402 | 1975-11-20 05:07
20.2174 | 9.0148 | -0.012144 | 9.0027 | 2.744 | 238.565 | 4633.0755 | 77.2179 | 72.8624 | 1975-11-20 05:26
20.2308 | 8.9824 | -0.012147 | 8.9702 | 2.7341 | 238.5551 | 4652.2922 | 77.5382 | 72.8846 | 1975-11-20 05:45
20.2441 | 8.9564 | -0.012151 | 8.9443 | 2.7262 | 238.5472 | 4671.5536 | 77.8592 | 72.9069 | 1975-11-20 06:04
20.2601 | 8.9175 | -0.012156 | 8.9053 | 2.7143 | 238.5353 | 4694.6136 | 78.2436 | 72.9336 | 1975-11-20 06:28
20.279 | 8.8981 | -0.012161 | 8.8859 | 2.7084 | 238.5294 | 4721.6957 | 78.6949 | 72.9649 | 1975-11-20 06:55
20.2924 | 8.8852 | -0.012165 | 8.873 | 2.7045 | 238.5255 | 4741.0465 | 79.0174 | 72.9873 | 1975-11-20 07:14
20.3112 | 8.8756 | -0.01217 | 8.8634 | 2.7016 | 238.5226 | 4768.1956 | 79.4699 | 73.0187 | 1975-11-20 07:41
20.3544 | 8.8759 | -0.012182 | 8.8637 | 2.7017 | 238.5227 | 4830.4041 | 80.5067 | 73.0907 | 1975-11-20 08:43
20.3681 | 8.8988 | -0.012186 | 8.8866 | 2.7086 | 238.5296 | 4850.0006 | 80.8333 | 73.1134 | 1975-11-20 09:03
20.3843 | 8.9185 | -0.01219 | 8.9063 | 2.7146 | 238.5356 | 4873.4629 | 81.2244 | 73.1406 | 1975-11-20 09:27
20.3953 | 8.9414 | -0.012193 | 8.9292 | 2.7216 | 238.5426 | 4889.1714 | 81.4862 | 73.1588 | 1975-11-20 09:42
20.4116 | 8.9643 | -0.012198 | 8.9521 | 2.7286 | 238.5496 | 4912.6559 | 81.8776 | 73.1859 | 1975-11-20 10:06
20.4252 | 8.9937 | -0.012201 | 8.9815 | 2.7376 | 238.5586 | 4932.2972 | 82.205 | 73.2087 | 1975-11-20 10:25
20.4442 | 9.0232 | -0.012207 | 9.011 | 2.7466 | 238.5676 | 4959.7145 | 82.6619 | 73.2404 | 1975-11-20 10:53
20.4606 | 9.0657 | -0.012211 | 9.0535 | 2.7595 | 238.5805 | 4983.3331 | 83.0556 | 73.2677 | 1975-11-20 11:17
20.4743 | 9.0918 | -0.012215 | 9.0796 | 2.7675 | 238.5885 | 5002.952 | 83.3825 | 73.2905 | 1975-11-20 11:36
20.4851 | 9.1082 | -0.012218 | 9.096 | 2.7725 | 238.5935 | 5018.6159 | 83.6436 | 73.3086 | 1975-11-20 11:52
20.496 | 9.1278 | -0.012221 | 9.1156 | 2.7784 | 238.5994 | 5034.302 | 83.905 | 73.3267 | 1975-11-20 12:08
20.5096 | 9.1475 | -0.012225 | 9.1353 | 2.7844 | 238.6054 | 5053.8762 | 84.2313 | 73.3494 | 1975-11-20 12:27
20.5206 | 9.1736 | -0.012228 | 9.1614 | 2.7924 | 238.6134 | 5069.6071 | 84.4935 | 73.3676 | 1975-11-20 12:43
20.5314 | 9.1835 | -0.012231 | 9.1713 | 2.7954 | 238.6164 | 5085.2262 | 84.7538 | 73.3857 | 1975-11-20 12:59
20.5396 | 9.1933 | -0.012233 | 9.1811 | 2.7984 | 238.6194 | 5096.9574 | 84.9493 | 73.3993 | 1975-11-20 13:10
20.5477 | 9.2032 | -0.012235 | 9.1909 | 2.8014 | 238.6224 | 5108.6885 | 85.1448 | 73.4128 | 1975-11-20 13:22
20.6098 | 9.2037 | -0.012253 | 9.1914 | 2.8015 | 238.6225 | 5198.1131 | 86.6352 | 73.5163 | 1975-11-20 14:52
20.626 | 9.194 | -0.012257 | 9.1818 | 2.7986 | 238.6196 | 5221.3742 | 87.0229 | 73.5433 | 1975-11-20 15:15
20.6421 | 9.1877 | -0.012262 | 9.1754 | 2.7967 | 238.6177 | 5244.6577 | 87.411 | 73.5702 | 1975-11-20 15:38
20.6502 | 9.178 | -0.012264 | 9.1657 | 2.7937 | 238.6147 | 5256.2547 | 87.6042 | 73.5836 | 1975-11-20 15:50
20.6718 | 9.1749 | -0.01227 | 9.1626 | 2.7928 | 238.6138 | 5287.3366 | 88.1223 | 73.6196 | 1975-11-20 16:21
20.7041 | 9.1719 | -0.012279 | 9.1596 | 2.7919 | 238.6129 | 5333.9706 | 88.8995 | 73.6736 | 1975-11-20 17:08
20.715 | 9.1915 | -0.012282 | 9.1792 | 2.7978 | 238.6188 | 5349.6568 | 89.1609 | 73.6917 | 1975-11-20 17:23
20.7287 | 9.2275 | -0.012286 | 9.2152 | 2.8088 | 238.6298 | 5369.3427 | 89.489 | 73.7145 | 1975-11-20 17:43
20.7397 | 9.2601 | -0.012289 | 9.2478 | 2.8187 | 238.6397 | 5385.1182 | 89.752 | 73.7328 | 1975-11-20 17:59
20.7534 | 9.3058 | -0.012293 | 9.2935 | 2.8327 | 238.6537 | 5404.8712 | 90.0812 | 73.7556 | 1975-11-20 18:19
20.7644 | 9.3483 | -0.012296 | 9.336 | 2.8456 | 238.6666 | 5420.7138 | 90.3452 | 73.774 | 1975-11-20 18:34
20.7754 | 9.3907 | -0.012299 | 9.3784 | 2.8585 | 238.6795 | 5436.5564 | 90.6093 | 73.7923 | 1975-11-20 18:50
20.7864 | 9.4364 | -0.012302 | 9.4241 | 2.8725 | 238.6935 | 5452.4213 | 90.8737 | 73.8107 | 1975-11-20 19:06
20.7919 | 9.4592 | -0.012303 | 9.4469 | 2.8794 | 238.7004 | 5460.3538 | 91.0059 | 73.8199 | 1975-11-20 19:14
20.7974 | 9.4788 | -0.012305 | 9.4665 | 2.8854 | 238.7064 | 5468.2639 | 91.1377 | 73.829 | 1975-11-20 19:22
20.8027 | 9.456 | -0.012306 | 9.5117 | 2.8992 | 238.7202 | 5475.8836 | 91.2647 | 73.8378 | 1975-11-20 19:30
20.8107 | 9.4333 | -0.012309 | 9.5344 | 2.9061 | 238.7271 | 5487.3912 | 91.4565 | 73.8511 | 1975-11-20 19:41
20.8159 | 9.404 | -0.01231 | 9.5637 | 2.915 | 238.736 | 5494.9662 | 91.5828 | 73.8599 | 1975-11-20 19:49
20.8266 | 9.3748 | -0.012313 | 9.5929 | 2.9239 | 238.7449 | 5510.3172 | 91.8386 | 73.8777 | 1975-11-20 20:04
20.8346 | 9.3521 | -0.012315 | 9.6156 | 2.9308 | 238.7518 | 5521.8248 | 92.0304 | 73.891 | 1975-11-20 20:16
20.8426 | 9.3326 | -0.012317 | 9.6351 | 2.9368 | 238.7578 | 5533.3549 | 92.2226 | 73.9043 | 1975-11-20 20:27
20.8533 | 9.3197 | -0.01232 | 9.648 | 2.9407 | 238.7617 | 5548.8176 | 92.4803 | 73.9222 | 1975-11-20 20:43
20.8695 | 9.3068 | -0.012325 | 9.6609 | 2.9446 | 238.7656 | 5572.0564 | 92.8676 | 73.9491 | 1975-11-20 21:06
20.8802 | 9.2938 | -0.012328 | 9.6738 | 2.9486 | 238.7696 | 5587.5191 | 93.1253 | 73.967 | 1975-11-20 21:21
20.8937 | 9.2842 | -0.012332 | 9.6835 | 2.9515 | 238.7725 | 5606.8922 | 93.4482 | 73.9895 | 1975-11-20 21:41
20.9071 | 9.2778 | -0.012335 | 9.6899 | 2.9535 | 238.7745 | 5626.2876 | 93.7715 | 74.0119 | 1975-11-20 22:00
20.9422 | 9.2748 | -0.012345 | 9.6928 | 2.9544 | 238.7754 | 5676.8096 | 94.6135 | 74.0704 | 1975-11-20 22:51
20.9558 | 9.2912 | -0.012349 | 9.6764 | 2.9494 | 238.7704 | 5696.3615 | 94.9394 | 74.093 | 1975-11-20 23:10
20.9694 | 9.3109 | -0.012353 | 9.6568 | 2.9434 | 238.7644 | 5715.9357 | 95.2656 | 74.1157 | 1975-11-20 23:30
20.983 | 9.3273 | -0.012356 | 9.6404 | 2.9384 | 238.7594 | 5735.4876 | 95.5915 | 74.1383 | 1975-11-20 23:50
20.9966 | 9.3469 | -0.01236 | 9.6207 | 2.9324 | 238.7534 | 5755.0618 | 95.9177 | 74.161 | 1975-11-21 00:09
21.0047 | 9.3633 | -0.012362 | 9.6044 | 2.9274 | 238.7484 | 5766.8376 | 96.114 | 74.1746 | 1975-11-21 00:21
21.0238 | 9.3862 | -0.012368 | 9.5814 | 2.9204 | 238.7414 | 5794.2102 | 96.5702 | 74.2063 | 1975-11-21 00:48
21.0347 | 9.4091 | -0.012371 | 9.5585 | 2.9134 | 238.7344 | 5809.9187 | 96.832 | 74.2244 | 1975-11-21 01:04
21.0456 | 9.4287 | -0.012374 | 9.5389 | 2.9075 | 238.7285 | 5825.6049 | 97.0934 | 74.2426 | 1975-11-21 01:20
21.0537 | 9.4386 | -0.012376 | 9.5291 | 2.9045 | 238.7255 | 5837.336 | 97.2889 | 74.2562 | 1975-11-21 01:32
21.0619 | 9.4517 | -0.012378 | 9.516 | 2.9005 | 238.7215 | 5849.0894 | 97.4848 | 74.2698 | 1975-11-21 01:43
21.0673 | 9.4647 | -0.01238 | 9.5029 | 2.8965 | 238.7175 | 5856.9549 | 97.6159 | 74.2789 | 1975-11-21 01:51
21.0809 | 9.4779 | -0.012384 | 9.4655 | 2.8851 | 238.7061 | 5876.4844 | 97.9414 | 74.3015 | 1975-11-21 02:11
21.0889 | 9.4682 | -0.012386 | 9.4558 | 2.8821 | 238.7031 | 5888.0814 | 98.1347 | 74.3149 | 1975-11-21 02:22
21.0997 | 9.465 | -0.012389 | 9.4526 | 2.8812 | 238.7022 | 5903.6112 | 98.3935 | 74.3329 | 1975-11-21 02:38
21.0997 | 9.4487 | -0.012389 | 9.4363 | 2.8762 | 238.6972 | 5903.4995 | 98.3917 | 74.3328 | 1975-11-21 02:38
21.1077 | 9.4358 | -0.012391 | 9.4234 | 2.8722 | 238.6932 | 5915.0742 | 98.5846 | 74.3462 | 1975-11-21 02:49
21.1185 | 9.4391 | -0.012394 | 9.4267 | 2.8733 | 238.6943 | 5930.6486 | 98.8441 | 74.3642 | 1975-11-21 03:05
21.1266 | 9.4294 | -0.012396 | 9.417 | 2.8703 | 238.6913 | 5942.2457 | 99.0374 | 74.3776 | 1975-11-21 03:17
21.1346 | 9.4197 | -0.012399 | 9.4073 | 2.8673 | 238.6883 | 5953.8427 | 99.2307 | 74.391 | 1975-11-21 03:28
21.1481 | 9.4198 | -0.012402 | 9.4074 | 2.8674 | 238.6884 | 5973.2828 | 99.5547 | 74.4135 | 1975-11-21 03:48
21.1616 | 9.4069 | -0.012406 | 9.3945 | 2.8634 | 238.6844 | 5992.6336 | 99.8772 | 74.4359 | 1975-11-21 04:07
21.1723 | 9.4005 | -0.012409 | 9.3881 | 2.8615 | 238.6825 | 6008.141 | 100.1357 | 74.4539 | 1975-11-21 04:23
21.1804 | 9.3908 | -0.012411 | 9.3783 | 2.8585 | 238.6795 | 6019.7381 | 100.329 | 74.4673 | 1975-11-21 04:34
21.1993 | 9.3877 | -0.012416 | 9.3752 | 2.8576 | 238.6786 | 6046.9319 | 100.7822 | 74.4988 | 1975-11-21 05:01
21.2073 | 9.3714 | -0.012419 | 9.359 | 2.8526 | 238.6736 | 6058.4843 | 100.9747 | 74.5121 | 1975-11-21 05:13
21.2424 | 9.3717 | -0.012428 | 9.3593 | 2.8527 | 238.6737 | 6109.0286 | 101.8171 | 74.5706 | 1975-11-21 06:04
21.2531 | 9.3588 | -0.012431 | 9.3464 | 2.8488 | 238.6698 | 6124.4913 | 102.0749 | 74.5885 | 1975-11-21 06:19
21.3314 | 9.3594 | -0.012453 | 9.347 | 2.849 | 238.67 | 6237.2441 | 103.9541 | 74.719 | 1975-11-21 08:12
21.3476 | 9.3531 | -0.012458 | 9.3406 | 2.847 | 238.668 | 6260.5276 | 104.3421 | 74.746 | 1975-11-21 08:35
21.3556 | 9.3434 | -0.01246 | 9.3309 | 2.8441 | 238.6651 | 6272.1246 | 104.5354 | 74.7594 | 1975-11-21 08:47
21.3691 | 9.3435 | -0.012464 | 9.331 | 2.8441 | 238.6651 | 6291.5648 | 104.8594 | 74.7819 | 1975-11-21 09:06
21.3772 | 9.3338 | -0.012466 | 9.3213 | 2.8411 | 238.6621 | 6303.1618 | 105.0527 | 74.7953 | 1975-11-21 09:18
21.3988 | 9.3307 | -0.012472 | 9.3182 | 2.8402 | 238.6612 | 6334.2437 | 105.5707 | 74.8313 | 1975-11-21 09:49
21.4041 | 9.321 | -0.012473 | 9.3085 | 2.8372 | 238.6582 | 6341.9527 | 105.6992 | 74.8402 | 1975-11-21 09:57
21.4122 | 9.3112 | -0.012476 | 9.2988 | 2.8343 | 238.6553 | 6353.5497 | 105.8925 | 74.8536 | 1975-11-21 10:08
21.45 | 9.3116 | -0.012486 | 9.2991 | 2.8344 | 238.6554 | 6407.9821 | 106.7997 | 74.9166 | 1975-11-21 11:03
21.4607 | 9.3019 | -0.012489 | 9.2894 | 2.8314 | 238.6524 | 6423.4672 | 107.0578 | 74.9346 | 1975-11-21 11:18
21.4769 | 9.2988 | -0.012494 | 9.2863 | 2.8305 | 238.6515 | 6446.773 | 107.4462 | 74.9615 | 1975-11-21 11:42
21.4877 | 9.2923 | -0.012497 | 9.2798 | 2.8285 | 238.6495 | 6462.2804 | 107.7047 | 74.9795 | 1975-11-21 11:57
21.5011 | 9.2794 | -0.0125 | 9.2669 | 2.8246 | 238.6456 | 6481.6312 | 108.0272 | 75.0019 | 1975-11-21 12:17
21.52 | 9.2665 | -0.012506 | 9.254 | 2.8206 | 238.6416 | 6508.758 | 108.4793 | 75.0333 | 1975-11-21 12:44
21.5307 | 9.2601 | -0.012509 | 9.2476 | 2.8187 | 238.6397 | 6524.2654 | 108.7378 | 75.0512 | 1975-11-21 12:59
21.5388 | 9.2472 | -0.012511 | 9.2346 | 2.8147 | 238.6357 | 6535.8401 | 108.9307 | 75.0646 | 1975-11-21 13:11
21.5523 | 9.244 | -0.012515 | 9.2315 | 2.8138 | 238.6348 | 6555.2579 | 109.2543 | 75.0871 | 1975-11-21 13:30
21.5603 | 9.2343 | -0.012517 | 9.2218 | 2.8108 | 238.6318 | 6566.8549 | 109.4476 | 75.1005 | 1975-11-21 13:42
21.5765 | 9.2279 | -0.012521 | 9.2154 | 2.8089 | 238.6299 | 6590.1384 | 109.8356 | 75.1275 | 1975-11-21 14:05
21.5926 | 9.215 | -0.012526 | 9.2025 | 2.8049 | 238.6259 | 6613.3772 | 110.223 | 75.1544 | 1975-11-21 14:29
21.6115 | 9.2022 | -0.012531 | 9.1896 | 2.801 | 238.622 | 6640.504 | 110.6751 | 75.1858 | 1975-11-21 14:56
21.6249 | 9.1958 | -0.012535 | 9.1832 | 2.799 | 238.62 | 6659.8994 | 110.9983 | 75.2082 | 1975-11-21 15:15
21.6303 | 9.1893 | -0.012536 | 9.1768 | 2.7971 | 238.6181 | 6667.6308 | 111.1272 | 75.2172 | 1975-11-21 15:23
21.6627 | 9.1863 | -0.012545 | 9.1738 | 2.7962 | 238.6172 | 6714.2648 | 111.9044 | 75.2711 | 1975-11-21 16:10
21.6897 | 9.1865 | -0.012553 | 9.174 | 2.7962 | 238.6172 | 6753.1451 | 112.5524 | 75.3161 | 1975-11-21 16:48
21.7032 | 9.1931 | -0.012556 | 9.1806 | 2.7982 | 238.6192 | 6772.6299 | 112.8772 | 75.3387 | 1975-11-21 17:08
21.7141 | 9.2095 | -0.012559 | 9.197 | 2.8032 | 238.6242 | 6788.2937 | 113.1382 | 75.3568 | 1975-11-21 17:24
21.7277 | 9.2259 | -0.012563 | 9.2134 | 2.8082 | 238.6292 | 6807.8456 | 113.4641 | 75.3795 | 1975-11-21 17:43
21.7413 | 9.2456 | -0.012567 | 9.233 | 2.8142 | 238.6352 | 6827.4198 | 113.7903 | 75.4021 | 1975-11-21 18:03
21.7549 | 9.2685 | -0.012571 | 9.2559 | 2.8212 | 238.6422 | 6847.0163 | 114.1169 | 75.4248 | 1975-11-21 18:22
21.7657 | 9.2783 | -0.012574 | 9.2658 | 2.8242 | 238.6452 | 6862.6355 | 114.3773 | 75.4429 | 1975-11-21 18:38
21.7712 | 9.2882 | -0.012575 | 9.2756 | 2.8272 | 238.6482 | 6870.4786 | 114.508 | 75.4519 | 1975-11-21 18:46
21.782 | 9.298 | -0.012578 | 9.2854 | 2.8302 | 238.6512 | 6886.0977 | 114.7683 | 75.47 | 1975-11-21 19:02
21.7982 | 9.3047 | -0.012583 | 9.2921 | 2.8322 | 238.6532 | 6909.4705 | 115.1578 | 75.4971 | 1975-11-21 19:25
21.8064 | 9.3112 | -0.012585 | 9.2987 | 2.8342 | 238.6552 | 6921.1793 | 115.353 | 75.5106 | 1975-11-21 19:37
21.855 | 9.3116 | -0.012599 | 9.299 | 2.8343 | 238.6553 | 6991.1638 | 116.5194 | 75.5916 | 1975-11-21 20:47
21.8711 | 9.302 | -0.012603 | 9.2894 | 2.8314 | 238.6524 | 7014.4249 | 116.9071 | 75.6185 | 1975-11-21 21:10
21.8846 | 9.2956 | -0.012607 | 9.283 | 2.8295 | 238.6505 | 7033.8204 | 117.2303 | 75.641 | 1975-11-21 21:29
21.8954 | 9.2859 | -0.01261 | 9.2733 | 2.8265 | 238.6475 | 7049.3054 | 117.4884 | 75.6589 | 1975-11-21 21:45
21.9251 | 9.2862 | -0.012618 | 9.2735 | 2.8266 | 238.6476 | 7092.0737 | 118.2012 | 75.7084 | 1975-11-21 22:28
21.9333 | 9.3123 | -0.01262 | 9.2997 | 2.8345 | 238.6555 | 7103.9166 | 118.3986 | 75.7221 | 1975-11-21 22:40
21.9415 | 9.3482 | -0.012623 | 9.3356 | 2.8455 | 238.6665 | 7115.8265 | 118.5971 | 75.7359 | 1975-11-21 22:52
21.9471 | 9.3808 | -0.012624 | 9.3682 | 2.8554 | 238.6764 | 7123.826 | 118.7304 | 75.7452 | 1975-11-21 23:00
21.9499 | 9.4036 | -0.012625 | 9.391 | 2.8624 | 238.6834 | 7127.8704 | 118.7978 | 75.7498 | 1975-11-21 23:04
21.9527 | 9.4264 | -0.012626 | 9.4138 | 2.8693 | 238.6903 | 7131.9148 | 118.8652 | 75.7545 | 1975-11-21 23:08
21.9611 | 9.4753 | -0.012628 | 9.4627 | 2.8842 | 238.7052 | 7143.9141 | 119.0652 | 75.7684 | 1975-11-21 23:20
21.9636 | 9.4363 | -0.012629 | 9.5311 | 2.9051 | 238.7261 | 7147.534 | 119.1256 | 75.7726 | 1975-11-21 23:23
21.9714 | 9.3908 | -0.012631 | 9.5766 | 2.919 | 238.74 | 7158.8852 | 119.3148 | 75.7857 | 1975-11-21 23:35
21.9792 | 9.3257 | -0.012633 | 9.6417 | 2.9388 | 238.7598 | 7170.1024 | 119.5017 | 75.7987 | 1975-11-21 23:46
21.9871 | 9.2769 | -0.012635 | 9.6905 | 2.9537 | 238.7747 | 7181.4313 | 119.6905 | 75.8118 | 1975-11-21 23:57
21.9923 | 9.2248 | -0.012637 | 9.7425 | 2.9695 | 238.7905 | 7188.8499 | 119.8142 | 75.8204 | 1975-11-22 00:05
22.0001 | 9.1761 | -0.012639 | 9.7913 | 2.9844 | 238.8054 | 7200.1788 | 120.003 | 75.8335 | 1975-11-22 00:16
22.0057 | 9.1372 | -0.01264 | 9.8302 | 2.9962 | 238.8172 | 7208.2137 | 120.1369 | 75.8428 | 1975-11-22 00:24
22.0138 | 9.1079 | -0.012643 | 9.8594 | 3.0052 | 238.8262 | 7219.9189 | 120.332 | 75.8564 | 1975-11-22 00:36
22.0192 | 9.0786 | -0.012644 | 9.8887 | 3.0141 | 238.8351 | 7227.6967 | 120.4616 | 75.8654 | 1975-11-22 00:44
22.0274 | 9.0559 | -0.012646 | 9.9115 | 3.021 | 238.842 | 7239.419 | 120.657 | 75.879 | 1975-11-22 00:55
22.0328 | 9.0298 | -0.012648 | 9.9375 | 3.029 | 238.85 | 7247.2054 | 120.7868 | 75.888 | 1975-11-22 01:03
22.0437 | 9.0169 | -0.012651 | 9.9504 | 3.0329 | 238.8539 | 7262.8807 | 121.048 | 75.9061 | 1975-11-22 01:19
22.0518 | 8.9975 | -0.012653 | 9.9699 | 3.0388 | 238.8598 | 7274.6116 | 121.2435 | 75.9197 | 1975-11-22 01:31
22.0573 | 8.9878 | -0.012655 | 9.9796 | 3.0418 | 238.8628 | 7282.4407 | 121.374 | 75.9288 | 1975-11-22 01:38
22.0845 | 8.9881 | -0.012662 | 9.9792 | 3.0417 | 238.8627 | 7321.7144 | 122.0286 | 75.9742 | 1975-11-22 02:18
22.1009 | 9.0177 | -0.012667 | 9.9496 | 3.0326 | 238.8536 | 7345.3556 | 122.4226 | 76.0016 | 1975-11-22 02:41
22.1146 | 9.0375 | -0.012671 | 9.9298 | 3.0266 | 238.8476 | 7365.0437 | 122.7507 | 76.0244 | 1975-11-22 03:01
22.1174 | 9.0604 | -0.012671 | 9.9069 | 3.0196 | 238.8406 | 7369.0309 | 122.8172 | 76.029 | 1975-11-22 03:05
22.1365 | 9.0999 | -0.012677 | 9.8675 | 3.0076 | 238.8286 | 7396.6251 | 123.2771 | 76.0609 | 1975-11-22 03:33
22.1393 | 9.1228 | -0.012678 | 9.8446 | 3.0006 | 238.8216 | 7400.6123 | 123.3435 | 76.0655 | 1975-11-22 03:37
22.153 | 9.1523 | -0.012681 | 9.815 | 2.9916 | 238.8126 | 7420.3261 | 123.6721 | 76.0883 | 1975-11-22 03:56
22.1612 | 9.1688 | -0.012684 | 9.7986 | 2.9866 | 238.8076 | 7432.151 | 123.8692 | 76.102 | 1975-11-22 04:08
22.1667 | 9.1852 | -0.012685 | 9.7821 | 2.9816 | 238.8026 | 7440.0484 | 124.0008 | 76.1112 | 1975-11-22 04:16
22.1749 | 9.2147 | -0.012687 | 9.7527 | 2.9726 | 238.7936 | 7451.9075 | 124.1985 | 76.1249 | 1975-11-22 04:28
22.1886 | 9.2475 | -0.012691 | 9.7198 | 2.9626 | 238.7836 | 7471.6298 | 124.5272 | 76.1477 | 1975-11-22 04:48
22.2023 | 9.2836 | -0.012695 | 9.6837 | 2.9516 | 238.7726 | 7491.3607 | 124.856 | 76.1706 | 1975-11-22 05:08
22.2078 | 9.3098 | -0.012697 | 9.6575 | 2.9436 | 238.7646 | 7499.2838 | 124.9881 | 76.1797 | 1975-11-22 05:15
22.2161 | 9.3328 | -0.012699 | 9.6345 | 2.9366 | 238.7576 | 7511.1258 | 125.1854 | 76.1934 | 1975-11-22 05:27
22.227 | 9.3492 | -0.012702 | 9.6181 | 2.9316 | 238.7526 | 7526.878 | 125.448 | 76.2117 | 1975-11-22 05:43
22.2325 | 9.3624 | -0.012703 | 9.6049 | 2.9276 | 238.7486 | 7534.7669 | 125.5794 | 76.2208 | 1975-11-22 05:51
22.2407 | 9.3821 | -0.012706 | 9.5852 | 2.9216 | 238.7426 | 7546.6003 | 125.7767 | 76.2345 | 1975-11-22 06:03
22.2489 | 9.3953 | -0.012708 | 9.572 | 2.9176 | 238.7386 | 7558.4167 | 125.9736 | 76.2482 | 1975-11-22 06:15
22.2626 | 9.4118 | -0.012712 | 9.5555 | 2.9125 | 238.7335 | 7578.0963 | 126.3016 | 76.2709 | 1975-11-22 06:34
22.2762 | 9.4348 | -0.012716 | 9.5325 | 2.9055 | 238.7265 | 7597.793 | 126.6299 | 76.2937 | 1975-11-22 06:54
22.2844 | 9.4415 | -0.012718 | 9.5258 | 2.9035 | 238.7245 | 7609.5922 | 126.8265 | 76.3074 | 1975-11-22 07:06
22.2927 | 9.4579 | -0.01272 | 9.5094 | 2.8985 | 238.7195 | 7621.417 | 127.0236 | 76.3211 | 1975-11-22 07:18
22.3254 | 9.4584 | -0.012729 | 9.5089 | 2.8983 | 238.7193 | 7668.5455 | 127.8091 | 76.3756 | 1975-11-22 08:05
22.3363 | 9.4716 | -0.012732 | 9.4957 | 2.8943 | 238.7153 | 7684.2892 | 128.0715 | 76.3939 | 1975-11-22 08:21
22.3636 | 9.4785 | -0.01274 | 9.4657 | 2.8852 | 238.7062 | 7723.58 | 128.7263 | 76.4393 | 1975-11-22 09:00
22.3936 | 9.4756 | -0.012748 | 9.4629 | 2.8843 | 238.7053 | 7766.7726 | 129.4462 | 76.4893 | 1975-11-22 09:43
22.399 | 9.4627 | -0.01275 | 9.4499 | 2.8803 | 238.7013 | 7774.5932 | 129.5766 | 76.4984 | 1975-11-22 09:51
22.4099 | 9.4596 | -0.012753 | 9.4468 | 2.8794 | 238.7004 | 7790.2941 | 129.8382 | 76.5165 | 1975-11-22 10:07
22.4181 | 9.4433 | -0.012755 | 9.4306 | 2.8744 | 238.6954 | 7802.0335 | 130.0339 | 76.5301 | 1975-11-22 10:19
22.429 | 9.4304 | -0.012758 | 9.4177 | 2.8705 | 238.6915 | 7817.7088 | 130.2951 | 76.5483 | 1975-11-22 10:34
22.4371 | 9.411 | -0.01276 | 9.3982 | 2.8646 | 238.6856 | 7829.4396 | 130.4907 | 76.5619 | 1975-11-22 10:46
22.4507 | 9.385 | -0.012764 | 9.3723 | 2.8567 | 238.6777 | 7849.0081 | 130.8168 | 76.5845 | 1975-11-22 11:06
22.4643 | 9.3657 | -0.012768 | 9.3529 | 2.8508 | 238.6718 | 7868.5937 | 131.1432 | 76.6072 | 1975-11-22 11:25
22.4806 | 9.3267 | -0.012772 | 9.3139 | 2.8389 | 238.6599 | 7892.0554 | 131.5343 | 76.6343 | 1975-11-22 11:49
22.4942 | 9.2975 | -0.012776 | 9.2847 | 2.83 | 238.651 | 7911.6153 | 131.8603 | 76.657 | 1975-11-22 12:08
22.5105 | 9.2716 | -0.012781 | 9.2589 | 2.8221 | 238.6431 | 7935.1112 | 132.2519 | 76.6842 | 1975-11-22 12:32
22.5214 | 9.2457 | -0.012784 | 9.2329 | 2.8142 | 238.6352 | 7950.7523 | 132.5125 | 76.7023 | 1975-11-22 12:47
22.5377 | 9.2133 | -0.012788 | 9.2005 | 2.8043 | 238.6253 | 7974.2311 | 132.9039 | 76.7294 | 1975-11-22 13:11
22.5512 | 9.1808 | -0.012792 | 9.168 | 2.7944 | 238.6154 | 7993.7825 | 133.2297 | 76.7521 | 1975-11-22 13:31
22.5621 | 9.1516 | -0.012795 | 9.1388 | 2.7855 | 238.6065 | 8009.4151 | 133.4903 | 76.7702 | 1975-11-22 13:46
22.5757 | 9.1289 | -0.012799 | 9.1161 | 2.7786 | 238.5996 | 8028.9921 | 133.8165 | 76.7928 | 1975-11-22 14:06
22.6001 | 9.0803 | -0.012806 | 9.0675 | 2.7638 | 238.5848 | 8064.2103 | 134.4035 | 76.8336 | 1975-11-22 14:41
22.611 | 9.0478 | -0.012809 | 9.035 | 2.7539 | 238.5749 | 8079.8343 | 134.6639 | 76.8517 | 1975-11-22 14:57
22.6273 | 9.0187 | -0.012813 | 9.0059 | 2.745 | 238.566 | 8103.3216 | 135.0554 | 76.8788 | 1975-11-22 15:20
22.6409 | 8.9895 | -0.012817 | 8.9767 | 2.7361 | 238.5571 | 8122.8815 | 135.3814 | 76.9015 | 1975-11-22 15:40
22.6518 | 8.9668 | -0.01282 | 8.954 | 2.7292 | 238.5502 | 8138.5312 | 135.6422 | 76.9196 | 1975-11-22 15:55
22.6653 | 8.9409 | -0.012824 | 8.928 | 2.7213 | 238.5423 | 8158.0997 | 135.9683 | 76.9422 | 1975-11-22 16:15
22.6817 | 8.9084 | -0.012828 | 8.8956 | 2.7114 | 238.5324 | 8181.5785 | 136.3596 | 76.9694 | 1975-11-22 16:39
22.698 | 8.8793 | -0.012833 | 8.8665 | 2.7025 | 238.5235 | 8205.0658 | 136.7511 | 76.9966 | 1975-11-22 17:02
22.7116 | 8.8534 | -0.012837 | 8.8405 | 2.6946 | 238.5156 | 8224.6343 | 137.0772 | 77.0193 | 1975-11-22 17:22
22.7279 | 8.8275 | -0.012841 | 8.8146 | 2.6867 | 238.5077 | 8248.1302 | 137.4688 | 77.0464 | 1975-11-22 17:45
22.7387 | 8.8015 | -0.012844 | 8.7887 | 2.6788 | 238.4998 | 8263.7713 | 137.7295 | 77.0646 | 1975-11-22 18:01
22.7469 | 8.7918 | -0.012846 | 8.779 | 2.6758 | 238.4968 | 8275.5278 | 137.9255 | 77.0782 | 1975-11-22 18:13
22.7496 | 8.7723 | -0.012847 | 8.7595 | 2.6699 | 238.4909 | 8279.4038 | 137.9901 | 77.0826 | 1975-11-22 18:16
22.7632 | 8.7594 | -0.012851 | 8.7466 | 2.666 | 238.487 | 8299.0065 | 138.3168 | 77.1053 | 1975-11-22 18:36
22.7795 | 8.727 | -0.012855 | 8.7142 | 2.6561 | 238.4771 | 8322.4853 | 138.7081 | 77.1325 | 1975-11-22 19:00
22.7931 | 8.6978 | -0.012859 | 8.685 | 2.6472 | 238.4682 | 8342.0452 | 139.0341 | 77.1551 | 1975-11-22 19:19
22.8121 | 8.672 | -0.012864 | 8.6591 | 2.6393 | 238.4603 | 8369.4685 | 139.4911 | 77.1869 | 1975-11-22 19:47
22.8257 | 8.6493 | -0.012868 | 8.6365 | 2.6324 | 238.4534 | 8389.0455 | 139.8174 | 77.2095 | 1975-11-22 20:06
22.8339 | 8.6364 | -0.012871 | 8.6235 | 2.6284 | 238.4494 | 8400.7935 | 140.0132 | 77.2231 | 1975-11-22 20:18
22.8502 | 8.6203 | -0.012875 | 8.6074 | 2.6235 | 238.4445 | 8424.315 | 140.4052 | 77.2504 | 1975-11-22 20:42
22.8666 | 8.6075 | -0.01288 | 8.5946 | 2.6196 | 238.4406 | 8447.845 | 140.7974 | 77.2776 | 1975-11-22 21:05
22.8747 | 8.5945 | -0.012882 | 8.5816 | 2.6157 | 238.4367 | 8459.5929 | 140.9932 | 77.2912 | 1975-11-22 21:17
22.8911 | 8.5882 | -0.012886 | 8.5753 | 2.6138 | 238.4348 | 8483.1401 | 141.3857 | 77.3184 | 1975-11-22 21:40
22.8992 | 8.5786 | -0.012889 | 8.5657 | 2.6108 | 238.4318 | 8494.8966 | 141.5816 | 77.3321 | 1975-11-22 21:52
22.9101 | 8.5689 | -0.012892 | 8.556 | 2.6079 | 238.4289 | 8510.5804 | 141.843 | 77.3502 | 1975-11-22 22:08
22.9265 | 8.5626 | -0.012896 | 8.5497 | 2.606 | 238.427 | 8534.1276 | 142.2355 | 77.3775 | 1975-11-22 22:31
22.9319 | 8.5529 | -0.012898 | 8.54 | 2.603 | 238.424 | 8541.9567 | 142.3659 | 77.3865 | 1975-11-22 22:39
22.9401 | 8.5302 | -0.0129 | 8.5173 | 2.5961 | 238.4171 | 8553.679 | 142.5613 | 77.4001 | 1975-11-22 22:51
22.9782 | 8.5274 | -0.012911 | 8.5145 | 2.5952 | 238.4162 | 8608.6537 | 143.4776 | 77.4637 | 1975-11-22 23:46
22.9946 | 8.5342 | -0.012915 | 8.5213 | 2.5973 | 238.4183 | 8632.235 | 143.8706 | 77.491 | 1975-11-23 00:10
23.0028 | 8.5474 | -0.012917 | 8.5345 | 2.6013 | 238.4223 | 8644.0513 | 144.0675 | 77.5047 | 1975-11-23 00:22
23.0165 | 8.5508 | -0.012921 | 8.5379 | 2.6024 | 238.4234 | 8663.6967 | 144.3949 | 77.5274 | 1975-11-23 00:41
23.0219 | 8.5607 | -0.012923 | 8.5478 | 2.6054 | 238.4264 | 8671.5771 | 144.5263 | 77.5365 | 1975-11-23 00:49
23.0274 | 8.5673 | -0.012924 | 8.5544 | 2.6074 | 238.4284 | 8679.449 | 144.6575 | 77.5457 | 1975-11-23 00:57
23.0356 | 8.5707 | -0.012927 | 8.5578 | 2.6084 | 238.4294 | 8691.2396 | 144.854 | 77.5593 | 1975-11-23 01:09
23.0438 | 8.5871 | -0.012929 | 8.5742 | 2.6134 | 238.4344 | 8703.0645 | 145.0511 | 77.573 | 1975-11-23 01:21
23.052 | 8.5938 | -0.012931 | 8.5808 | 2.6154 | 238.4364 | 8714.8637 | 145.2477 | 77.5866 | 1975-11-23 01:32
23.082 | 8.5942 | -0.012939 | 8.5813 | 2.6156 | 238.4366 | 8758.0648 | 145.9677 | 77.6366 | 1975-11-23 02:16
23.0983 | 8.5814 | -0.012944 | 8.5684 | 2.6117 | 238.4327 | 8781.5949 | 146.3599 | 77.6639 | 1975-11-23 02:39
23.1147 | 8.5685 | -0.012949 | 8.5556 | 2.6077 | 238.4287 | 8805.1249 | 146.7521 | 77.6911 | 1975-11-23 03:03
23.1201 | 8.5523 | -0.01295 | 8.5393 | 2.6028 | 238.4238 | 8812.9369 | 146.8823 | 77.7002 | 1975-11-23 03:11
23.131 | 8.5525 | -0.012953 | 8.5395 | 2.6028 | 238.4238 | 8828.6464 | 147.1441 | 77.7183 | 1975-11-23 03:26
23.1419 | 8.5395 | -0.012956 | 8.5266 | 2.5989 | 238.4199 | 8844.3217 | 147.4054 | 77.7365 | 1975-11-23 03:42
23.1473 | 8.5331 | -0.012958 | 8.5201 | 2.5969 | 238.4179 | 8852.1594 | 147.536 | 77.7456 | 1975-11-23 03:50
23.1582 | 8.5202 | -0.012961 | 8.5072 | 2.593 | 238.414 | 8867.8347 | 147.7972 | 77.7637 | 1975-11-23 04:06
23.1664 | 8.517 | -0.012963 | 8.5041 | 2.592 | 238.413 | 8879.6083 | 147.9935 | 77.7773 | 1975-11-23 04:17
23.1691 | 8.5073 | -0.012964 | 8.4943 | 2.5891 | 238.4101 | 8883.51 | 148.0585 | 77.7818 | 1975-11-23 04:21
23.1773 | 8.4943 | -0.012966 | 8.4814 | 2.5851 | 238.4061 | 8895.2579 | 148.2543 | 77.7954 | 1975-11-23 04:33
23.1909 | 8.4945 | -0.01297 | 8.4816 | 2.5852 | 238.4062 | 8914.8948 | 148.5816 | 77.8182 | 1975-11-23 04:53
23.2018 | 8.4816 | -0.012973 | 8.4687 | 2.5812 | 238.4022 | 8930.5701 | 148.8428 | 77.8363 | 1975-11-23 05:08
23.2154 | 8.4688 | -0.012976 | 8.4558 | 2.5773 | 238.3983 | 8950.1728 | 149.1695 | 77.859 | 1975-11-23 05:28
23.229 | 8.4592 | -0.01298 | 8.4462 | 2.5744 | 238.3954 | 8969.784 | 149.4964 | 77.8817 | 1975-11-23 05:48
23.2481 | 8.4496 | -0.012986 | 8.4367 | 2.5715 | 238.3925 | 8997.25 | 149.9542 | 77.9135 | 1975-11-23 06:15
23.2617 | 8.4368 | -0.012989 | 8.4238 | 2.5676 | 238.3886 | 9016.8527 | 150.2809 | 77.9362 | 1975-11-23 06:35
23.3244 | 8.4377 | -0.013007 | 8.4247 | 2.5678 | 238.3888 | 9107.1823 | 151.7864 | 78.0407 | 1975-11-23 08:05
23.3271 | 8.4083 | -0.013008 | 8.3953 | 2.5589 | 238.3799 | 9111.0327 | 151.8505 | 78.0452 | 1975-11-23 08:09
23.3298 | 8.3627 | -0.013008 | 8.3497 | 2.545 | 238.366 | 9114.8404 | 151.914 | 78.0496 | 1975-11-23 08:13
23.3433 | 8.3139 | -0.013012 | 8.3009 | 2.5301 | 238.3511 | 9134.3491 | 152.2392 | 78.0722 | 1975-11-23 08:32
23.3488 | 8.3205 | -0.013014 | 8.3075 | 2.5321 | 238.3531 | 9142.2209 | 152.3703 | 78.0813 | 1975-11-23 08:40
23.3679 | 8.324 | -0.013019 | 8.311 | 2.5332 | 238.3542 | 9169.7211 | 152.8287 | 78.1131 | 1975-11-23 09:08
23.3733 | 8.3404 | -0.01302 | 8.3274 | 2.5382 | 238.3592 | 9177.6186 | 152.9603 | 78.1222 | 1975-11-23 09:16
23.3924 | 8.3472 | -0.013026 | 8.3342 | 2.5403 | 238.3613 | 9205.1273 | 153.4188 | 78.1541 | 1975-11-23 09:43
23.4197 | 8.3541 | -0.013033 | 8.3411 | 2.5424 | 238.3634 | 9244.4181 | 154.0736 | 78.1996 | 1975-11-23 10:23
23.4279 | 8.3608 | -0.013036 | 8.3478 | 2.5444 | 238.3654 | 9256.2173 | 154.2703 | 78.2132 | 1975-11-23 10:34
23.4879 | 8.3616 | -0.013052 | 8.3486 | 2.5446 | 238.3656 | 9342.6196 | 155.7103 | 78.3132 | 1975-11-23 12:01
23.4961 | 8.352 | -0.013054 | 8.3389 | 2.5417 | 238.3627 | 9354.376 | 155.9063 | 78.3268 | 1975-11-23 12:13
23.5152 | 8.3522 | -0.01306 | 8.3392 | 2.5418 | 238.3628 | 9381.8677 | 156.3645 | 78.3586 | 1975-11-23 12:40
23.5261 | 8.3393 | -0.013063 | 8.3263 | 2.5378 | 238.3588 | 9397.543 | 156.6257 | 78.3768 | 1975-11-23 12:56
23.537 | 8.3232 | -0.013066 | 8.3101 | 2.5329 | 238.3539 | 9413.2097 | 156.8868 | 78.3949 | 1975-11-23 13:12
23.5396 | 8.2971 | -0.013067 | 8.284 | 2.525 | 238.346 | 9417.0687 | 156.9511 | 78.3994 | 1975-11-23 13:15
23.5533 | 8.3038 | -0.01307 | 8.2907 | 2.527 | 238.348 | 9436.7227 | 157.2787 | 78.4221 | 1975-11-23 13:35
23.5588 | 8.3267 | -0.013072 | 8.3137 | 2.534 | 238.355 | 9444.6373 | 157.4106 | 78.4313 | 1975-11-23 13:43
23.5833 | 8.3271 | -0.013079 | 8.314 | 2.5341 | 238.3551 | 9479.9836 | 157.9997 | 78.4722 | 1975-11-23 14:18
23.5888 | 8.3402 | -0.01308 | 8.3271 | 2.5381 | 238.3591 | 9487.8726 | 158.1312 | 78.4813 | 1975-11-23 14:26
23.597 | 8.3566 | -0.013083 | 8.3436 | 2.5431 | 238.3641 | 9499.6974 | 158.3283 | 78.495 | 1975-11-23 14:38
23.6188 | 8.3602 | -0.013089 | 8.3471 | 2.5442 | 238.3652 | 9531.1249 | 158.8521 | 78.5314 | 1975-11-23 15:10
23.6297 | 8.3473 | -0.013092 | 8.3342 | 2.5403 | 238.3613 | 9546.8003 | 159.1133 | 78.5495 | 1975-11-23 15:25
23.646 | 8.3247 | -0.013096 | 8.3116 | 2.5334 | 238.3544 | 9570.3047 | 159.5051 | 78.5767 | 1975-11-23 15:49
23.6624 | 8.3119 | -0.013101 | 8.2988 | 2.5295 | 238.3505 | 9593.8347 | 159.8972 | 78.604 | 1975-11-23 16:12
23.6733 | 8.299 | -0.013104 | 8.2859 | 2.5255 | 238.3465 | 9609.51 | 160.1585 | 78.6221 | 1975-11-23 16:28
23.6869 | 8.2828 | -0.013107 | 8.2697 | 2.5206 | 238.3416 | 9629.1042 | 160.4851 | 78.6448 | 1975-11-23 16:48
23.6923 | 8.2666 | -0.013109 | 8.2535 | 2.5157 | 238.3367 | 9636.9162 | 160.6153 | 78.6538 | 1975-11-23 16:56
23.7086 | 8.2472 | -0.013114 | 8.2341 | 2.5098 | 238.3308 | 9660.4291 | 161.0072 | 78.6811 | 1975-11-23 17:19
23.7168 | 8.2278 | -0.013116 | 8.2147 | 2.5038 | 238.3248 | 9672.16 | 161.2027 | 78.6946 | 1975-11-23 17:31
23.7277 | 8.2149 | -0.013119 | 8.2017 | 2.4999 | 238.3209 | 9687.8353 | 161.4639 | 78.7128 | 1975-11-23 17:47
23.744 | 8.1955 | -0.013123 | 8.1824 | 2.494 | 238.315 | 9711.3482 | 161.8558 | 78.74 | 1975-11-23 18:10
23.7631 | 8.1795 | -0.013129 | 8.1663 | 2.4891 | 238.3101 | 9738.7971 | 162.3133 | 78.7718 | 1975-11-23 18:38
23.7794 | 8.1568 | -0.013133 | 8.1437 | 2.4822 | 238.3032 | 9762.3015 | 162.705 | 78.799 | 1975-11-23 19:01
23.7902 | 8.1374 | -0.013136 | 8.1243 | 2.4763 | 238.2973 | 9777.9597 | 162.966 | 78.8171 | 1975-11-23 19:17
23.8093 | 8.1279 | -0.013141 | 8.1147 | 2.4734 | 238.2944 | 9805.4257 | 163.4238 | 78.8489 | 1975-11-23 19:44
23.8257 | 8.1085 | -0.013146 | 8.0954 | 2.4675 | 238.2885 | 9828.9387 | 163.8156 | 78.8761 | 1975-11-23 20:08
23.8338 | 8.0956 | -0.013148 | 8.0824 | 2.4635 | 238.2845 | 9840.6866 | 164.0114 | 78.8897 | 1975-11-23 20:20
23.842 | 8.0826 | -0.013151 | 8.0695 | 2.4596 | 238.2806 | 9852.4345 | 164.2072 | 78.9033 | 1975-11-23 20:31
23.8583 | 8.0731 | -0.013155 | 8.0599 | 2.4567 | 238.2777 | 9875.9731 | 164.5996 | 78.9305 | 1975-11-23 20:55
23.8747 | 8.0635 | -0.01316 | 8.0504 | 2.4537 | 238.2747 | 9899.5117 | 164.9919 | 78.9578 | 1975-11-23 21:18
23.8801 | 8.0473 | -0.013161 | 8.0341 | 2.4488 | 238.2698 | 9907.3238 | 165.1221 | 78.9668 | 1975-11-23 21:26
23.8937 | 8.0409 | -0.013165 | 8.0278 | 2.4469 | 238.2679 | 9926.9435 | 165.4491 | 78.9895 | 1975-11-23 21:46
23.9046 | 8.0313 | -0.013168 | 8.0181 | 2.4439 | 238.2649 | 9942.6274 | 165.7105 | 79.0077 | 1975-11-23 22:02
23.9155 | 8.0151 | -0.013171 | 8.002 | 2.439 | 238.26 | 9958.2941 | 165.9716 | 79.0258 | 1975-11-23 22:17
23.9318 | 8.0088 | -0.013176 | 7.9957 | 2.4371 | 238.2581 | 9981.8413 | 166.364 | 79.0531 | 1975-11-23 22:41
23.9482 | 7.996 | -0.01318 | 7.9828 | 2.4332 | 238.2542 | 10005.3713 | 166.7562 | 79.0803 | 1975-11-23 23:04
23.9563 | 7.9831 | -0.013182 | 7.9699 | 2.4292 | 238.2502 | 10017.1193 | 166.952 | 79.0939 | 1975-11-23 23:16
23.97 | 7.9735 | -0.013186 | 7.9603 | 2.4263 | 238.2473 | 10036.7305 | 167.2788 | 79.1166 | 1975-11-23 23:36
23.9863 | 7.9639 | -0.013191 | 7.9507 | 2.4234 | 238.2444 | 10060.2691 | 167.6712 | 79.1438 | 1975-11-23 23:59
23.9999 | 7.9576 | -0.013194 | 7.9444 | 2.4214 | 238.2424 | 10079.8889 | 167.9981 | 79.1665 | 1975-11-24 00:19
DY/MO/YR MST = Day/Month/Year Mountain Standard Time
Formulas:
Date/Time = 27699+(17*0.999999936)-1+[Hour]*0.0416666+([Time Correction]/60)*0.0416666-1*0.0416666

## Results
| Source of Data: | Water Survey Canada (WSC) strip charts for Nov. 10 to Nov. 23, 1975
| Gauge: | 07DA001 Athabasca River below Fort McMurray (Water Survey Canada - WSC)
| Start of Ice: | Nov. 18 (HYDAT 1998)
|  | Water Level Before Freeze-up: | 237.714 | average water elevation from Nov. 10 at 10:30 to Nov. 17 at 10:30
|  | Maximum Freeze-up Level: | 239.099 | on Nov. 18 at 19:33
|  | ∆H: | 1.385 | m
Note: ∆H is the increase in stage due to freeze-up.
The water level before freeze-up was calculated as the average of the water level measured
during the 7days preceding a drop in the stage usually observed just before the increase
in the water level caused by freeze-up. If no significant decrease in stage occurred, the water
level before freeze-up was calculated as the average level 7 days before the increase in stage.
The maximum freeze-up level represents the highest stage during freeze-up.