## DRY
Notes: Pore space under vacuum, confining pressure varied
2010-03-22
Sample | [6 empty] | Delay Time |  | Corrected Times |  | Velocities (m/s) |  | Bulk Modulus | Shear Modulus | Poisson' Ratio
File #: | Pressure-P (Mpa) | Pressure-S (MPA): | P-PreTrigger (s) | P- 1st break (1e-4) | S-PreTrigger | S-1st break | P | S | P | S | P | S |  |  |  | 2010-03-17 |  |  |  | 2010-03-30 |  |  |  | 3/30/2010 N2 Pp=0.5MPa |  |  |  | 2010-04-01
1 | 5.33 | 5.31 | 1e-08 | 2.454e-05 | 1e-08 | 4.265e-05 | 1.069e-05 | 2.0576e-05 | 1.384e-05 | 2.2064e-05 | 3661.0085 | 2296.5126 | 9.9643 | 8.2485 | 0.17561 | Pressure-P (Mpa) | Pressure-S (MPA): | P | S | Pressure-P (Mpa) | Pressure-S (MPA): | P | S | Differential Pressure | Differential | P | S | Pressure-P (Mpa) | Pressure-S (MPA): | P | S
2 | 7.86 | 7.79 | 1e-08 | 2.453e-05 | 1e-08 | 4.259e-05 | 1.0687e-05 | 2.0566e-05 | 1.3833e-05 | 2.2014e-05 | 3663.0161 | 2301.7541 | 9.937 | 8.2862 | 0.17375 | 5.03 | 5.58 | 3655.8014 | 2300.5816 | 2.74 | 2.71 | 3648.4796 | 2288.2395 | 2.95 | 3.08 | 3648.4269 | 2290.1664 | 2.78 | 2.71 | 3659.0082 | 2292.3804
3 | 10.44 | 10.49 | 1e-08 | 2.452e-05 | 1e-08 | 4.256e-05 | 1.0685e-05 | 2.0556e-05 | 1.3825e-05 | 2.1994e-05 | 3665.0133 | 2303.7821 | 9.9404 | 8.3008 | 0.17339 | 7.66 | 7.7 | 3663.0667 | 2301.8002 | 5.56 | 5.49 | 3647.7727 | 2292.2833 | 4.87 | 4.94 | 3650.5739 | 2292.5167 | 5.52 | 5.49 | 3658.3174 | 2295.3986
4 | 13.26 | 13.25 | 1e-08 | 2.451e-05 | 1e-08 | 4.253e-05 | 1.0682e-05 | 2.0545e-05 | 1.3818e-05 | 2.1975e-05 | 3666.9518 | 2305.7889 | 9.9434 | 8.3153 | 0.17302 | 10.47 | 10.41 | 3667.6585 | 2304.8721 | 7.85 | 8.39 | 3652.457 | 2293.1746 | 7.53 | 7.64 | 3652.5374 | 2293.4898 | 7.63 | 7.53 | 3657.7856 | 2296.6444
5 | 15.1 | 15.14 | 1e-08 | 2.45e-05 | 1e-08 | 4.252e-05 | 1.068e-05 | 2.0537e-05 | 1.381e-05 | 2.1973e-05 | 3669.1409 | 2306.058 | 9.9659 | 8.3172 | 0.17354 | 13.09 | 13.21 | 3669.6506 | 2305.8145 | 10.34 | 10.3 | 3651.8315 | 2294.4712 | 9.98 | 10.08 | 3654.5558 | 2294.5701 | 10.55 | 10.52 | 3657.05 | 2296.4609
6 | 17.9 | 17.87 | 1e-08 | 2.45e-05 | 1e-08 | 4.25e-05 | 1.0678e-05 | 2.0527e-05 | 1.3812e-05 | 2.1963e-05 | 3668.4311 | 2307.0303 | 9.9484 | 8.3242 | 0.17287 | 15.85 | 15.51 | 3671.6093 | 2305.9143 | 13.3 | 13.2 | 3653.7209 | 2294.3248 | 12.67 | 12.72 | 3653.8793 | 2293.4914 | 13.39 | 12.58 | 3653.6983 | 2296.6583
7 | 20.61 | 20.66 | 1e-08 | 2.448e-05 | 1e-08 | 4.25e-05 | 1.0675e-05 | 2.0516e-05 | 1.3795e-05 | 2.1974e-05 | 3673.0619 | 2305.878 | 10.0127 | 8.3159 | 0.17477 | 17.75 | 17.83 | 3673.7887 | 2303.9089 | 15.03 | 15.03 | 3653.286 | 2293.5771 | 15.47 | 15.65 | 3653.1754 | 2293.3329 | 15.39 | 15.27 | 3655.8313 | 2295.5572
8 | 22.57 | 23.23 | 1e-08 | 2.449e-05 | 1e-08 | 4.249e-05 | 1.0673e-05 | 2.0506e-05 | 1.3807e-05 | 2.1974e-05 | 3669.9039 | 2305.8664 | 9.9765 | 8.3158 | 0.17385 | 20.71 | 20.57 | 3673.0364 | 2305.9242 | 18.01 | 17.9 | 3655.1719 | 2293.4432 | 17.42 | 17.49 | 3652.6853 | 2292.5818 | 18.21 | 18.22 | 3655.1216 | 2295.3903
9 | 25.38 | 25.4 | 1e-08 | 2.446e-05 | 1e-08 | 4.247e-05 | 1.067e-05 | 2.0497e-05 | 1.378e-05 | 2.1963e-05 | 3677.1796 | 2307.0699 | 10.0485 | 8.3245 | 0.17542 | 22.73 | 22.52 | 3675.187 | 2305.1194 | 20.54 | 20.76 | 3654.5354 | 2293.3133 | 20.18 | 20.35 | 3654.6259 | 2292.452 | 20.03 | 20.54 | 3657.3016 | 2294.4416
10 | 27.94 | 27.64 | 1e-08 | 2.446e-05 | 1e-08 | 4.247e-05 | 1.0668e-05 | 2.0488e-05 | 1.3782e-05 | 2.1972e-05 | 3676.5278 | 2306.1446 | 10.0499 | 8.3178 | 0.17566 | 25.42 | 25.33 | 3679.8399 | 2309.2107 | 22.59 | 22.79 | 3656.6568 | 2293.5224 | 22.15 | 22.24 | 3656.7676 | 2292.7181 | 22.84 | 22.83 | 3659.2345 | 2294.5446
11 | 30.03 | 30.08 | 1e-08 | 2.445e-05 | 1e-08 | 4.246e-05 | 1.0666e-05 | 2.0479e-05 | 1.3774e-05 | 2.1971e-05 | 3678.6646 | 2306.1867 | 10.0741 | 8.3181 | 0.17626 | 28.22 | 27.75 | 3679.126 | 2306.1082 | 25.51 | 25.48 | 3655.9216 | 2292.4243 | 25.03 | 25.16 | 3656.0424 | 2291.527 | 25.55 | 25.42 | 3658.5512 | 2293.4864
12 | 33 | 32.92 | 1e-08 | 2.444e-05 | 1e-08 | 4.246e-05 | 1.0663e-05 | 2.0467e-05 | 1.3767e-05 | 2.1983e-05 | 3680.5794 | 2305.0146 | 10.1074 | 8.3097 | 0.17735 | 30.13 | 30.26 | 3681.3117 | 2302.977 | 28 | 27.71 | 3657.9337 | 2292.5516 | 27.03 | 27.4 | 3655.539 | 2290.6141 | 27.66 | 28.08 | 3658.0193 | 2293.4382
13 | 35.01 | 35.22 | 1e-08 | 2.445e-05 | 1e-08 | 4.246e-05 | 1.0661e-05 | 2.0458e-05 | 1.3779e-05 | 2.1992e-05 | 3677.3958 | 2304.0662 | 10.0799 | 8.3028 | 0.17687 | 33.01 | 32.83 | 3680.5768 | 2305.0607 | 30.72 | 30.51 | 3657.2483 | 2291.4096 | 29.95 | 30.12 | 3654.8042 | 2290.5416 | 30.33 | 30.2 | 3659.9884 | 2292.5728
14 | 37.93 | 37.8 | 1e-08 | 2.444e-05 | 1e-08 | 4.245e-05 | 1.0658e-05 | 2.0448e-05 | 1.3772e-05 | 2.1992e-05 | 3679.322 | 2304.0505 | 10.1022 | 8.3027 | 0.17743 | 35.5 | 35.25 | 3682.6161 | 2303.0156 | 35.37 | 35.36 | 3658.7173 | 2290.4691 | 34.74 | 34.62 | 3656.2359 | 2288.71 | 35.03 | 35.04 | 3658.803 | 2291.6354
15 | 40.34 | 40.03 | 1e-08 | 2.443e-05 | 1e-08 | 4.245e-05 | 1.0656e-05 | 2.044e-05 | 1.3764e-05 | 2.2e-05 | 3681.3803 | 2303.1318 | 10.1347 | 8.2961 | 0.17845 | 37 | 37.23 | 3682.2331 | 2304.2945 | 40.21 | 40.08 | 3660.1394 | 2288.5481 | 39.56 | 39.75 | 3655.0228 | 2287.6579 | 40.09 | 40.03 | 3660.1697 | 2290.6377
16 | 36.49 | 36.4 | 1e-08 | 2.445e-05 | 1e-08 | 4.244e-05 | 1.066e-05 | 2.0454e-05 | 1.378e-05 | 2.1976e-05 | 3677.0189 | 2305.6764 | 10.0601 | 8.3144 | 0.17602 | 40.66 | 40.35 | 3681.2987 | 2301.9627 | 34.73 | 34.72 | 3658.8786 | 2291.7659 | 34.55 | 34.56 | 3656.2838 | 2289.7687 | 33.54 | 33.71 | 3659.1787 | 2292.1778
17 | 34.92 | 34.93 | 1e-08 | 2.444e-05 | 1e-08 | 4.244e-05 | 1.0661e-05 | 2.046e-05 | 1.3769e-05 | 2.197e-05 | 3680.0896 | 2306.2833 | 10.0896 | 8.3188 | 0.17663 | 36.79 | 37 | 3684.9646 | 2304.3893 | 30.36 | 30.32 | 3657.339 | 2292.5238 | 29.29 | 29.34 | 3657.6086 | 2290.8593 | 29.4 | 29.32 | 3660.223 | 2295.009
18 | 32.56 | 32.57 | 1e-08 | 2.444e-05 | 1e-08 | 4.245e-05 | 1.0664e-05 | 2.0469e-05 | 1.3766e-05 | 2.1971e-05 | 3680.6916 | 2306.2082 | 10.0972 | 8.3183 | 0.17683 | 34.23 | 34.21 | 3685.6194 | 2305.5402 | 27.38 | 27.31 | 3658.0899 | 2294.7915 | 26.57 | 26.65 | 3655.6547 | 2291.9559 | 27.4 | 27.32 | 3660.7277 | 2294.7874
19 | 29.79 | 29.75 | 1e-08 | 2.443e-05 | 1e-08 | 4.245e-05 | 1.0666e-05 | 2.048e-05 | 1.3754e-05 | 2.196e-05 | 3684.0752 | 2307.3732 | 10.125 | 8.3267 | 0.17727 | 32.53 | 32.54 | 3683.3749 | 2306.2296 | 25.31 | 25.28 | 3658.6117 | 2294.5822 | 24.72 | 24.76 | 3656.1204 | 2292.727 | 24.98 | 24.94 | 3661.3386 | 2295.7609
20 | 27.64 | 27.61 | 1e-08 | 2.445e-05 | 1e-08 | 4.245e-05 | 1.0668e-05 | 2.0488e-05 | 1.3772e-05 | 2.1952e-05 | 3679.2738 | 2308.2581 | 10.0612 | 8.3331 | 0.17547 | 30.24 | 30.25 | 3686.6405 | 2308.2266 | 22.65 | 22.56 | 3659.2824 | 2295.6946 | 22.06 | 22.21 | 3654.1531 | 2293.7682 | 22.84 | 22.76 | 3661.879 | 2296.6533
21 | 25.3 | 25.23 | 1e-08 | 2.445e-05 | 1e-08 | 4.246e-05 | 1.067e-05 | 2.0498e-05 | 1.377e-05 | 2.1952e-05 | 3679.8705 | 2308.1911 | 10.0687 | 8.3326 | 0.17568 | 27.08 | 27.04 | 3684.768 | 2307.4517 | 20.68 | 20.66 | 3659.7793 | 2296.4723 | 20.17 | 20.15 | 3654.6284 | 2294.61 | 20.2 | 20.17 | 3659.9004 | 2297.7144
22 | 22.95 | 23.04 | 1e-08 | 2.445e-05 | 1e-08 | 4.246e-05 | 1.0673e-05 | 2.0506e-05 | 1.3767e-05 | 2.1944e-05 | 3680.47 | 2309.0974 | 10.0669 | 8.3391 | 0.17543 | 25.13 | 25.17 | 3687.949 | 2310.3299 | 17.5 | 17.39 | 3657.939 | 2296.7705 | 17.23 | 17.37 | 3658.0071 | 2294.7073 | 17.69 | 17.6 | 3660.5337 | 2297.7259
23 | 20.51 | 20.48 | 1e-08 | 2.446e-05 | 1e-08 | 4.246e-05 | 1.0675e-05 | 2.0516e-05 | 1.3775e-05 | 2.1934e-05 | 3678.4203 | 2310.1576 | 10.0331 | 8.3468 | 0.17434 | 22.62 | 22.57 | 3683.2296 | 2309.301 | 15.26 | 15.24 | 3658.5036 | 2296.6099 | 14.73 | 14.75 | 3653.3614 | 2294.7393 | 15.3 | 15.28 | 3661.137 | 2297.635
24 | 17.82 | 17.93 | 1e-08 | 2.446e-05 | 1e-08 | 4.246e-05 | 1.0678e-05 | 2.0526e-05 | 1.3772e-05 | 2.1924e-05 | 3679.1059 | 2311.2147 | 10.0308 | 8.3544 | 0.17405 | 19.48 | 19.61 | 3684.032 | 2310.5273 | 12.88 | 12.74 | 3659.1037 | 2296.5928 | 12.37 | 12.51 | 3653.9547 | 2295.6554 | 12.96 | 12.86 | 3659.0835 | 2298.6273
25 | 15.79 | 15.75 | 1e-08 | 2.447e-05 | 1e-08 | 4.248e-05 | 1.068e-05 | 2.0535e-05 | 1.378e-05 | 2.1935e-05 | 3676.9533 | 2310.011 | 10.0176 | 8.3457 | 0.17398 | 17.59 | 17.54 | 3684.5152 | 2312.4404 | 10.12 | 10.12 | 3659.7998 | 2297.6662 | 10.01 | 10.03 | 3657.186 | 2295.6301 | 9.97 | 9.94 | 3659.8376 | 2298.7824
26 | 12.83 | 12.92 | 1e-08 | 2.446e-05 | 1e-08 | 4.249e-05 | 1.0682e-05 | 2.0546e-05 | 1.3768e-05 | 2.1934e-05 | 3680.3785 | 2310.1303 | 10.0559 | 8.3466 | 0.17493 | 14.97 | 15.04 | 3682.507 | 2311.3682 | 7.93 | 7.78 | 3657.71 | 2296.542 | 7.38 | 7.49 | 3655.2099 | 2295.6293 | 7.99 | 7.86 | 3660.3372 | 2298.5929
27 | 10.43 | 10.43 | 1e-08 | 2.446e-05 | 1e-08 | 4.249e-05 | 1.0685e-05 | 2.0556e-05 | 1.3765e-05 | 2.1924e-05 | 3680.9908 | 2311.1625 | 10.053 | 8.3541 | 0.17463 | 12.99 | 12.87 | 3685.6917 | 2311.2139 | 5.32 | 5.3 | 3655.7284 | 2296.5167 | 4.95 | 4.84 | 3650.5538 | 2293.5952 | 5.47 | 5.48 | 3658.33 | 2297.4842
28 | 7.84 | 7.9 | 1e-08 | 2.449e-05 | 1e-08 | 4.251e-05 | 1.0687e-05 | 2.0566e-05 | 1.3793e-05 | 2.1934e-05 | 3673.6441 | 2310.1039 | 9.9787 | 8.3464 | 0.17297 | 10.28 | 10.31 | 3686.3852 | 2309.1149 | 2.56 | 2.56 | 3651.1538 | 2291.4049 | 2.62 | 2.7 | 3648.5097 | 2290.3212 | 2.83 | 2.72 | 3656.3552 | 2294.4524
29 | 5.76 | 5.71 | 1e-08 | 2.45e-05 | 1e-08 | 4.254e-05 | 1.0689e-05 | 2.0575e-05 | 1.3801e-05 | 2.1955e-05 | 3671.5106 | 2307.8538 | 9.9758 | 8.3302 | 0.17339 | 7.76 | 7.67 | 3681.6723 | 2309.1555
30 | 2.85 | 2.9 | 1e-08 | 2.454e-05 | 1e-08 | 4.265e-05 | 1.0692e-05 | 2.0586e-05 | 1.3838e-05 | 2.2054e-05 | 3661.6347 | 2297.4998 | 9.962 | 8.2556 | 0.17533 | 5.24 | 5.37 | 3671.6427 | 2352.6911

## Pd=15MPa T=23C
Notes: Pd=15 Mpa T=rm temp C02 saturated
2010-03-23
Sample | [10 empty] | Delay Time |  | Corrected Times |  | Velocities (m/s)
File #: | Confining Pressure-Pc (Mpa) | Pore pressure | Differential Pressure | Confining Pressure (MPA): | Pore Pressure | Differential | P-PreTrigger (s) | P- 1st break (1e-4) | S-PreTrigger | S-1st break | P | S | P | S | P | S
1 | 17.06 | 2.14 | 14.92 | 16.98 | 1.99 | 14.99 | 1e-08 | 2.456e-05 | 1e-08 | 4.263e-05 | 1.068e-05 | 2.0538e-05 | 1.387e-05 | 2.2082e-05 | 3653.3136 | 2294.6322
2 | 18.09 | 3.19 | 14.9 | 18.1 | 3.03 | 15.07 | 1e-08 | 2.462e-05 | 1e-08 | 4.271e-05 | 1.068e-05 | 2.0538e-05 | 1.393e-05 | 2.2162e-05 | 3637.5824 | 2286.3166
3 | 19.01 | 4 | 15.01 | 18.98 | 3.97 | 15.01 | 1e-08 | 2.465e-05 | 1e-08 | 4.278e-05 | 1.068e-05 | 2.0538e-05 | 1.396e-05 | 2.2232e-05 | 3629.7377 | 2279.1421
4 | 20.05 | 5.14 | 14.91 | 20.04 | 4.99 | 15.05 | 1e-08 | 2.472e-05 | 1e-08 | 4.289e-05 | 1.068e-05 | 2.0538e-05 | 1.403e-05 | 2.2342e-05 | 3611.652 | 2267.9049
5 | 20.77 | 5.96 | 14.81 | 20.77 | 5.84 | 14.93 | 1e-08 | 2.489e-05 | 1e-08 | 4.318e-05 | 1.0681e-05 | 2.0538e-05 | 1.4199e-05 | 2.2632e-05 | 3568.4367 | 2238.8916
6 | 22.59 | 7.64 | 14.95 | 22.58 | 7.52 | 15.06 | 1e-08 | 2.5478e-05 | 1e-08 | 4.421e-05 | 1.068e-05 | 2.0538e-05 | 1.4788e-05 | 2.3662e-05 | 3426.5128 | 2141.3859
7 | 25.1 | 10.12 | 14.98 | 25.08 | 10.01 | 15.07 | 1e-08 | 2.552e-05 | 1e-08 | 4.432e-05 | 1.068e-05 | 2.0538e-05 | 1.483e-05 | 2.3772e-05 | 3416.8017 | 2131.4737
8 | 27.48 | 12.5 | 14.98 | 27.45 | 12.38 | 15.07 | 1e-08 | 2.556e-05 | 1e-08 | 4.442e-05 | 1.068e-05 | 2.0538e-05 | 1.487e-05 | 2.3872e-05 | 3407.6104 | 2122.545
9 | 30.08 | 15.05 | 15.03 | 30.07 | 15.02 | 15.05 | 1e-08 | 2.558e-05 | 1e-08 | 4.445e-05 | 1.068e-05 | 2.0538e-05 | 1.489e-05 | 2.3902e-05 | 3403.0223 | 2119.888
10 | 32.55 | 17.48 | 15.07 | 32.54 | 17.42 | 15.12 | 1e-08 | 2.56e-05 | 1e-08 | 4.455e-05 | 1.068e-05 | 2.0538e-05 | 1.491e-05 | 2.4002e-05 | 3398.4488 | 2111.0317
11 | 34.98 | 20.1 | 14.88 | 35 | 19.96 | 15.04 | 1e-08 | 2.5614e-05 | 1e-08 | 4.459e-05 | 1.068e-05 | 2.0538e-05 | 1.4924e-05 | 2.4042e-05 | 3395.302 | 2107.5471
12 | 37.54 | 22.7 | 14.84 | 37.55 | 22.48 | 15.07 | 1e-08 | 2.562e-05 | 1e-08 | 4.465e-05 | 1.068e-05 | 2.0538e-05 | 1.493e-05 | 2.4102e-05 | 3393.9461 | 2102.2903
13 | 39.98 | 25.06 | 14.92 | 40.21 | 25.19 | 15.02 | 1e-08 | 2.563e-05 | 1e-08 | 4.468e-05 | 1.068e-05 | 2.0538e-05 | 1.494e-05 | 2.4132e-05 | 3391.657 | 2099.6939
14 | 42.65 | 27.63 | 15.02 | 42.33 | 27.23 | 15.1 | 1e-08 | 2.563e-05 | 1e-08 | 4.467e-05 | 1.068e-05 | 2.0538e-05 | 1.494e-05 | 2.4122e-05 | 3391.6353 | 2100.537
15 | 45.02 | 30 | 15.02 | 45.09 | 29.99 | 15.1 | 1e-08 | 2.563e-05 | 1e-08 | 4.468e-05 | 1.068e-05 | 2.0538e-05 | 1.494e-05 | 2.4132e-05 | 3391.6353 | 2099.6665

## Pd=15MPa T=23C #2
Notes: Pd=15 Mpa T=rm temp C02 saturated #2 Conducted after Pc=40MPa T=23C
2010-03-23
Sample | [10 empty] | Delay Time |  | Corrected Times |  | Velocities (m/s)
File #: | Confining Pressure-Pc (Mpa) | Pore pressure | Differential Pressure | Confining Pressure (MPA): | Pore Pressure | Differential | P-PreTrigger (s) | P- 1st break (1e-4) | S-PreTrigger | S-1st break | P | S | P | S | P | S
1 | 44.9 | 30.07 | 14.83 | 44.94 | 30 | 14.94 | 1e-08 | 2.562e-05 | 1e-08 | 4.47e-05 | 1.068e-05 | 2.0538e-05 | 1.493e-05 | 2.4152e-05 | 3393.9483 | 2097.9825
2 | 42.51 | 27.39 | 15.12 | 42.53 | 27.51 | 15.02 | 1e-08 | 2.561e-05 | 1e-08 | 4.466e-05 | 1.068e-05 | 2.0538e-05 | 1.492e-05 | 2.4112e-05 | 3396.1601 | 2101.4355
3 | 40.28 | 25.28 | 15 | 40.3 | 25.18 | 15.12 | 1e-08 | 2.562e-05 | 1e-08 | 4.465e-05 | 1.068e-05 | 2.0538e-05 | 1.493e-05 | 2.4102e-05 | 3393.9114 | 2102.2731
4 | 37.63 | 22.63 | 15 | 37.6 | 22.58 | 15.02 | 1e-08 | 2.562e-05 | 1e-08 | 4.463e-05 | 1.068e-05 | 2.0538e-05 | 1.493e-05 | 2.4082e-05 | 3393.9114 | 2104.0534
5 | 35.05 | 20.04 | 15.01 | 34.96 | 20.01 | 14.95 | 1e-08 | 2.56e-05 | 1e-08 | 4.461e-05 | 1.068e-05 | 2.0538e-05 | 1.491e-05 | 2.4062e-05 | 3398.4619 | 2105.8263
6 | 32.69 | 17.7 | 14.99 | 32.65 | 17.63 | 15.02 | 1e-08 | 2.561e-05 | 1e-08 | 4.456e-05 | 1.068e-05 | 2.0538e-05 | 1.492e-05 | 2.4012e-05 | 3396.1884 | 2110.1871
7 | 30.26 | 15.25 | 15.01 | 30.33 | 15.26 | 15.07 | 1e-08 | 2.559e-05 | 1e-08 | 4.451e-05 | 1.068e-05 | 2.0538e-05 | 1.49e-05 | 2.3962e-05 | 3400.7427 | 2114.5729
8 | 27.29 | 12.32 | 14.97 | 27.25 | 12.33 | 14.92 | 1e-08 | 2.554e-05 | 1e-08 | 4.441e-05 | 1.068e-05 | 2.0538e-05 | 1.485e-05 | 2.3862e-05 | 3412.2021 | 2123.487
9 | 25.52 | 10.51 | 15.01 | 25.55 | 10.45 | 15.1 | 1e-08 | 2.552e-05 | 1e-08 | 4.437e-05 | 1.068e-05 | 2.0538e-05 | 1.483e-05 | 2.3822e-05 | 3416.7951 | 2126.9894
10 | 22.78 | 7.76 | 15.02 | 22.75 | 7.64 | 15.11 | 1e-08 | 2.548e-05 | 1e-08 | 4.432e-05 | 1.068e-05 | 2.0538e-05 | 1.479e-05 | 2.3772e-05 | 3426.034 | 2131.4595

## Pc=40MPa T=23C
Notes: Pc=40MPa Mpa T=~23C CO2 saturated
2010-03-23
Sample | [10 empty] | Delay Time |  | Corrected Times |  | Velocities (m/s)
File #: | Confining Pressure-Pc (Mpa) | Pore pressure | Differential Pressure | Confining Pressure (MPA): | Pore Pressure | Differential | P-PreTrigger (s) | P- 1st break (1e-4) | S-PreTrigger | S-1st break | P | S | P | S | P | S
1 | 39.87 | 29.83 | 10.04 | 39.88 | 29.42 | 10.46 | 1e-08 | 2.562e-05 | 1e-08 | 4.471e-05 | 1.0685e-05 | 2.0556e-05 | 1.4925e-05 | 2.4144e-05 | 3394.9878 | 2098.645
2 | 39.93 | 27.3 | 12.63 | 40.08 | 27.31 | 12.77 | 1e-08 | 2.562e-05 | 1e-08 | 4.468e-05 | 1.0683e-05 | 2.0547e-05 | 1.4927e-05 | 2.4123e-05 | 3394.4256 | 2100.4644
3 | 39.74 | 24.91 | 14.83 | 39.75 | 24.74 | 15.01 | 1e-08 | 2.561e-05 | 1e-08 | 4.467e-05 | 1.068e-05 | 2.0538e-05 | 1.492e-05 | 2.4122e-05 | 3396.2231 | 2100.5678
4 | 39.68 | 22.72 | 16.96 | 39.76 | 22.64 | 17.12 | 1e-08 | 2.56e-05 | 1e-08 | 4.464e-05 | 1.0678e-05 | 2.053e-05 | 1.4912e-05 | 2.41e-05 | 3398.0377 | 2102.4591
5 | 39.69 | 20.35 | 19.34 | 39.72 | 20.23 | 19.49 | 1e-08 | 2.559e-05 | 1e-08 | 4.459e-05 | 1.0676e-05 | 2.052e-05 | 1.4904e-05 | 2.406e-05 | 3399.7999 | 2106.0136
6 | 39.73 | 17.95 | 21.78 | 39.9 | 17.88 | 22.02 | 1e-08 | 2.559e-05 | 1e-08 | 4.454e-05 | 1.0674e-05 | 2.051e-05 | 1.4906e-05 | 2.402e-05 | 3399.2688 | 2109.5249
7 | 39.69 | 15.44 | 24.25 | 39.69 | 15.3 | 24.39 | 1e-08 | 2.556e-05 | 1e-08 | 4.447e-05 | 1.0671e-05 | 2.0501e-05 | 1.4879e-05 | 2.3959e-05 | 3405.5843 | 2114.8673
8 | 39.64 | 12.97 | 26.67 | 39.66 | 12.87 | 26.79 | 1e-08 | 2.554e-05 | 1e-08 | 4.441e-05 | 1.0669e-05 | 2.0492e-05 | 1.4861e-05 | 2.3908e-05 | 3409.6384 | 2119.3395
9 | 39.64 | 10.61 | 29.03 | 39.65 | 10.5 | 29.15 | 1e-08 | 2.55e-05 | 1e-08 | 4.435e-05 | 1.0667e-05 | 2.0482e-05 | 1.4823e-05 | 2.3858e-05 | 3418.3212 | 2123.8447
10 | 39.61 | 7.98 | 31.63 | 39.63 | 7.89 | 31.74 | 1e-08 | 2.545e-05 | 1e-08 | 4.426e-05 | 1.0664e-05 | 2.0472e-05 | 1.4776e-05 | 2.3778e-05 | 3429.3147 | 2130.9735
11 | 39.43 | 5.3 | 34.13 | 39.46 | 5.2 | 34.26 | 1e-08 | 2.496e-05 | 1e-08 | 4.336e-05 | 1.0662e-05 | 2.0462e-05 | 1.4288e-05 | 2.2888e-05 | 3546.3493 | 2213.8452
12 | 40.43 | 2.76 | 37.67 | 40.44 | 2.68 | 37.76 | 1e-08 | 2.455e-05 | 1e-08 | 4.263e-05 | 1.0659e-05 | 2.0448e-05 | 1.3881e-05 | 2.2172e-05 | 3650.2316 | 2285.3614
13 | 40.35 | 5.07 | 35.28 | 40.38 | 4.92 | 35.46 | 1e-08 | 2.468e-05 | 1e-08 | 4.285e-05 | 1.0661e-05 | 2.0458e-05 | 1.4009e-05 | 2.2382e-05 | 3616.9527 | 2263.8222
14 | 40.46 | 7.73 | 32.73 | 40.49 | 7.59 | 32.9 | 1e-08 | 2.543e-05 | 1e-08 | 4.422e-05 | 1.0663e-05 | 2.0468e-05 | 1.4757e-05 | 2.3742e-05 | 3433.7186 | 2134.154
15 | 40.5 | 10 | 30.5 | 40.5 | 9.98 | 30.52 | 1e-08 | 2.546e-05 | 1e-08 | 4.429e-05 | 1.0666e-05 | 2.0477e-05 | 1.4784e-05 | 2.3803e-05 | 3427.2453 | 2128.7174
16 | 40.51 | 12.48 | 28.03 | 40.51 | 12.36 | 28.15 | 1e-08 | 2.551e-05 | 1e-08 | 4.438e-05 | 1.0668e-05 | 2.0486e-05 | 1.4832e-05 | 2.3884e-05 | 3416.2365 | 2121.5268
17 | 40.53 | 15.34 | 25.19 | 40.53 | 15.37 | 25.16 | 1e-08 | 2.556e-05 | 1e-08 | 4.443e-05 | 1.0671e-05 | 2.0498e-05 | 1.4879e-05 | 2.3922e-05 | 3405.379 | 2118.1358
18 | 40.52 | 17.77 | 22.75 | 40.54 | 17.66 | 22.88 | 1e-08 | 2.558e-05 | 1e-08 | 4.45e-05 | 1.0673e-05 | 2.0507e-05 | 1.4897e-05 | 2.3983e-05 | 3401.3394 | 2112.7457
19 | 40.52 | 20.41 | 20.11 | 40.55 | 20.34 | 20.21 | 1e-08 | 2.56e-05 | 1e-08 | 4.459e-05 | 1.0675e-05 | 2.0517e-05 | 1.4915e-05 | 2.4063e-05 | 3397.3528 | 2105.7657
20 | 40.53 | 22.58 | 17.95 | 40.55 | 22.42 | 18.13 | 1e-08 | 2.56e-05 | 1e-08 | 4.462e-05 | 1.0678e-05 | 2.0526e-05 | 1.4912e-05 | 2.4084e-05 | 3397.8225 | 2103.8581
21 | 40.54 | 25.01 | 15.53 | 40.56 | 24.96 | 15.6 | 1e-08 | 2.561e-05 | 1e-08 | 4.465e-05 | 1.068e-05 | 2.0536e-05 | 1.492e-05 | 2.4104e-05 | 3396.0711 | 2102.1084
22 | 40.54 | 27.75 | 12.79 | 40.58 | 27.6 | 12.98 | 1e-08 | 2.561e-05 | 1e-08 | 4.469e-05 | 1.0682e-05 | 2.0546e-05 | 1.4918e-05 | 2.4134e-05 | 3396.6663 | 2099.5221
23 | 40.56 | 29.89 | 10.67 | 40.59 | 29.9 | 10.69 | 1e-08 | 2.563e-05 | 1e-08 | 4.472e-05 | 1.0684e-05 | 2.0555e-05 | 1.4936e-05 | 2.4155e-05 | 3392.578 | 2097.6976

## Heating up T=45C
Notes: Pd=15 Mpa Heating up to T=45C CO2 saturated; S_23 does not exist
2010-03-24
Sample | [12 empty] | Delay Time |  | Corrected Times |  | Velocities (m/s)
File #: | Confining Pressure-Pc (Mpa) | Pore pressure | Differential Pressure | Temperature | Confining Pressure (MPA): | Pore Pressure | Differential | Temperature | P-PreTrigger (s) | P- 1st break (1e-4) | S-PreTrigger | S-1st break | P | S | P | S | P | S
1 | 40.03 | 25 | 15.03 | 22.3 | 40.23 | 25.08 | 15.15 | 22.3 | 1e-08 | 2.56e-05 | 1e-08 | 4.465e-05 | 1.068e-05 | 2.0497e-05 | 1.491e-05 | 2.4143e-05 | 3398.4575 | 2098.779
2 | 40.74 | 25.8 | 14.94 | 23 | 40.5 | 25.32 | 15.18 | 22.7 | 1e-08 | 2.562e-05 | 1e-08 | 4.47e-05 | 1.068e-05 | 2.0498e-05 | 1.493e-05 | 2.4192e-05 | 3393.9244 | 2094.5095
3 | 40.23 | 25.24 | 14.99 | 23.4 | 40.19 | 25.12 | 15.07 | 23.8 | 1e-08 | 2.562e-05 | 1e-08 | 4.468e-05 | 1.068e-05 | 2.0497e-05 | 1.493e-05 | 2.4173e-05 | 3393.9136 | 2096.1572
4 | 40.3 | 25.3 | 15 | 24.4 | 40.33 | 25.37 | 14.96 | 24.9 | 1e-08 | 2.562e-05 | 1e-08 | 4.469e-05 | 1.068e-05 | 2.0497e-05 | 1.493e-05 | 2.4183e-05 | 3393.9114 | 2095.2597
5 | 40.34 | 25.26 | 15.08 | 25.5 | 40.53 | 25.46 | 15.07 | 26.1 | 1e-08 | 2.562e-05 | 1e-08 | 4.47e-05 | 1.068e-05 | 2.0497e-05 | 1.493e-05 | 2.4193e-05 | 3393.894 | 2094.4107
6 | 40.43 | 25.37 | 15.06 | 26.6 | 40.46 | 25.41 | 15.05 | 27.1 | 1e-08 | 2.563e-05 | 1e-08 | 4.47e-05 | 1.068e-05 | 2.0498e-05 | 1.494e-05 | 2.4192e-05 | 3391.6267 | 2094.4686
7 | 40.32 | 25.3 | 15.02 | 27.5 | 40.31 | 25.24 | 15.07 | 28 | 1e-08 | 2.563e-05 | 1e-08 | 4.469e-05 | 1.068e-05 | 2.0497e-05 | 1.494e-05 | 2.4183e-05 | 3391.6353 | 2095.2836
8 | 40.26 | 25.15 | 15.11 | 28.6 | 40.4 | 25.39 | 15.01 | 29.1 | 1e-08 | 2.562e-05 | 1e-08 | 4.468e-05 | 1.068e-05 | 2.0497e-05 | 1.493e-05 | 2.4173e-05 | 3393.8875 | 2096.1674
9 | 40.29 | 25.31 | 14.98 | 29.7 | 40.34 | 25.34 | 15 | 30.3 | 1e-08 | 2.564e-05 | 1e-08 | 4.467e-05 | 1.068e-05 | 2.0497e-05 | 1.495e-05 | 2.4163e-05 | 3389.3753 | 2096.9837
10 | 40.46 | 25.43 | 15.03 | 31 | 40.49 | 25.49 | 15 | 31.7 | 1e-08 | 2.564e-05 | 1e-08 | 4.468e-05 | 1.068e-05 | 2.0496e-05 | 1.495e-05 | 2.4174e-05 | 3389.3645 | 2096.0958
11 | 40.41 | 25.43 | 14.98 | 32.2 | 40.56 | 25.55 | 15.01 | 32.9 | 1e-08 | 2.562e-05 | 1e-08 | 4.469e-05 | 1.068e-05 | 2.0497e-05 | 1.493e-05 | 2.4183e-05 | 3393.9157 | 2095.2938
12 | 40.43 | 25.4 | 15.03 | 33.4 | 40.4 | 25.36 | 15.04 | 33.9 | 1e-08 | 2.56e-05 | 1e-08 | 4.468e-05 | 1.068e-05 | 2.0498e-05 | 1.491e-05 | 2.4172e-05 | 3398.4575 | 2096.1845
13 | 40.43 | 25.34 | 15.09 | 34.5 | 40.35 | 25.29 | 15.06 | 35.2 | 1e-08 | 2.56e-05 | 1e-08 | 4.463e-05 | 1.068e-05 | 2.0497e-05 | 1.491e-05 | 2.4123e-05 | 3398.4445 | 2100.4506
14 | 40.43 | 25.35 | 15.08 | 35.7 | 40.52 | 25.52 | 15 | 36.4 | 1e-08 | 2.559e-05 | 1e-08 | 4.464e-05 | 1.068e-05 | 2.0498e-05 | 1.49e-05 | 2.4132e-05 | 3400.7275 | 2099.6589
15 | 40.39 | 25.32 | 15.07 | 36.8 | 40.36 | 25.29 | 15.07 | 37.4 | 1e-08 | 2.559e-05 | 1e-08 | 4.461e-05 | 1.068e-05 | 2.0497e-05 | 1.49e-05 | 2.4103e-05 | 3400.7297 | 2102.2312
16 | 40.41 | 25.37 | 15.04 | 37.9 | 40.46 | 25.41 | 15.05 | 38.5 | 1e-08 | 2.56e-05 | 1e-08 | 4.458e-05 | 1.068e-05 | 2.0497e-05 | 1.491e-05 | 2.4073e-05 | 3398.4553 | 2104.8613
17 | 40.47 | 25.45 | 15.02 | 39 | 40.44 | 25.38 | 15.06 | 39.5 | 1e-08 | 2.559e-05 | 1e-08 | 4.456e-05 | 1.068e-05 | 2.0497e-05 | 1.49e-05 | 2.4053e-05 | 3400.7406 | 2106.5943
18 | 40.46 | 25.4 | 15.06 | 39.9 | 40.47 | 25.43 | 15.04 | 40.4 | 1e-08 | 2.56e-05 | 1e-08 | 4.456e-05 | 1.068e-05 | 2.0497e-05 | 1.491e-05 | 2.4053e-05 | 3398.451 | 2106.615
19 | 40.54 | 25.48 | 15.06 | 40.9 | 40.4 | 25.37 | 15.03 | 41.4 | 1e-08 | 2.56e-05 | 1e-08 | 4.456e-05 | 1.068e-05 | 2.0497e-05 | 1.491e-05 | 2.4053e-05 | 3398.451 | 2106.6012
20 | 40.38 | 25.32 | 15.06 | 41.8 | 40.44 | 25.41 | 15.03 | 42.1 | 1e-08 | 2.557e-05 | 1e-08 | 4.455e-05 | 1.068e-05 | 2.0497e-05 | 1.488e-05 | 2.4043e-05 | 3405.3028 | 2107.4705
21 | 40.46 | 25.42 | 15.04 | 42.5 | 40.44 | 25.43 | 15.01 | 42.9 | 1e-08 | 2.559e-05 | 1e-08 | 4.456e-05 | 1.068e-05 | 2.0497e-05 | 1.49e-05 | 2.4053e-05 | 3400.7362 | 2106.6253
22 | 40.29 | 25.23 | 15.06 | 43.3 | 40.35 | 25.34 | 15.01 | 43.6 | 1e-08 | 2.557e-05 | 1e-08 | 4.455e-05 | 1.068e-05 | 2.0498e-05 | 1.488e-05 | 2.4042e-05 | 3405.3028 | 2107.5222
23 | 40.25 | 25.29 | 14.96 | 44 | 40.26 | 25.28 | 14.98 | 44.3 | 1e-08 | 2.558e-05 | 1e-08 | 4.456e-05 | 1.068e-05 | 2.0498e-05 | 1.489e-05 | 2.4052e-05 | 3403.0376 | 2106.6597
24 | 40.19 | 25.18 | 15.01 | 44.6 | 40.24 | 25.24 | 15 | 44.9 | 1e-08 | 2.557e-05 | 1e-08 | 4.456e-05 | 1.068e-05 | 2.0497e-05 | 1.488e-05 | 2.4053e-05 | 3405.3137 | 2106.6356
25 | 40.17 | 25.15 | 15.02 | 45.2 | 40.32 | 25.31 | 15.01 | 45.5 | 1e-08 | 2.558e-05 | 1e-08 | 4.457e-05 | 1.068e-05 | 2.0597e-05 | 1.489e-05 | 2.3963e-05 | 3403.0245 | 2114.5099
26 | 40.17 | 25.15 | 15.02 | 45.2 |  |  |  |  | 1e-08 | 2.558e-05 |  |  | 1.068e-05 |  | 1.489e-05 |  | 3403.0245

## Pc=40MPa T=45C
Notes: Pc=40 Mpa T=45C CO2 saturated; S_21 does not exist; S_14 - wrong wire connection, bizarre signal hence not reliable velocity analyzed.
2010-03-24
Sample | [12 empty] | Delay Time |  | Corrected Times |  | Velocities (m/s)
File #: | Confining Pressure-Pc (Mpa) | Pore pressure | Differential Pressure | Temperature | Confining Pressure (MPA): | Pore Pressure | Differential | Temperature | P-PreTrigger (s) | P- 1st break (1e-4) | S-PreTrigger | S-1st break | P | S | P | S | P | S
1 | 40.11 | 2.22 | 37.89 | 46.1 | 40.01 | 2.11 | 37.9 | 46 | 1e-08 | 2.462e-05 | 1e-08 | 4.28e-05 | 1.0658e-05 | 2.0448e-05 | 1.3952e-05 | 2.2342e-05 | 3631.8621 | 2267.9159
2 | 40.03 | 3.12 | 36.91 | 45.7 | 40.15 | 3.01 | 37.14 | 45.8 | 1e-08 | 2.465e-05 | 1e-08 | 4.285e-05 | 1.0659e-05 | 2.0451e-05 | 1.3981e-05 | 2.2389e-05 | 3624.3117 | 2263.154
3 | 40.37 | 4.04 | 36.33 | 45.6 | 40.31 | 3.95 | 36.36 | 45.6 | 1e-08 | 2.468e-05 | 1e-08 | 4.29e-05 | 1.066e-05 | 2.0454e-05 | 1.401e-05 | 2.2436e-05 | 3616.694 | 2258.4199
4 | 40.06 | 5.15 | 34.91 | 45.3 | 40.16 | 5.01 | 35.15 | 45.4 | 1e-08 | 2.472e-05 | 1e-08 | 4.297e-05 | 1.0661e-05 | 2.0459e-05 | 1.4049e-05 | 2.2501e-05 | 3606.7453 | 2251.8719
5 | 40.55 | 6.14 | 34.41 | 45.2 | 40.41 | 6.04 | 34.37 | 45.1 | 1e-08 | 2.477e-05 | 1e-08 | 4.304e-05 | 1.0662e-05 | 2.0462e-05 | 1.4098e-05 | 2.2568e-05 | 3594.0758 | 2245.1934
6 | 40.23 | 7.14 | 33.09 | 44.7 | 40.18 | 6.95 | 33.23 | 44.7 | 1e-08 | 2.482e-05 | 1e-08 | 4.313e-05 | 1.0663e-05 | 2.0466e-05 | 1.4147e-05 | 2.2654e-05 | 3581.6932 | 2236.7181
7 | 40.98 | 8.1 | 32.88 | 44.7 | 41.13 | 7.98 | 33.15 | 44.8 | 1e-08 | 2.489e-05 | 1e-08 | 4.326e-05 | 1.0663e-05 | 2.0467e-05 | 1.4217e-05 | 2.2783e-05 | 3564.1083 | 2223.9865
8 | 40.53 | 9.22 | 31.31 | 46.2 | 40.52 | 9.09 | 31.43 | 46.1 | 1e-08 | 2.503e-05 | 1e-08 | 4.347e-05 | 1.0665e-05 | 2.0473e-05 | 1.4355e-05 | 2.2987e-05 | 3529.7212 | 2204.3234
9 | 40.23 | 10.06 | 30.17 | 46.5 | 40.21 | 9.92 | 30.29 | 46.5 | 1e-08 | 2.513e-05 | 1e-08 | 4.367e-05 | 1.0666e-05 | 2.0478e-05 | 1.4454e-05 | 2.3182e-05 | 3505.5667 | 2185.7324
10 | 40.21 | 12.45 | 27.76 | 46.3 | 40.13 | 12.28 | 27.85 | 46.2 | 1e-08 | 2.537e-05 | 1e-08 | 4.411e-05 | 1.0668e-05 | 2.0487e-05 | 1.4692e-05 | 2.3613e-05 | 3448.85 | 2145.8917
11 | 40.19 | 15.1 | 25.09 | 46.1 | 40.32 | 15.04 | 25.28 | 46.1 | 1e-08 | 2.549e-05 | 1e-08 | 4.427e-05 | 1.0671e-05 | 2.0498e-05 | 1.4809e-05 | 2.3762e-05 | 3421.4973 | 2132.3557
12 | 40.51 | 17.43 | 23.08 | 45.5 | 40.65 | 17.23 | 23.42 | 45.3 | 1e-08 | 2.553e-05 | 1e-08 | 4.436e-05 | 1.0673e-05 | 2.0505e-05 | 1.4847e-05 | 2.3845e-05 | 3412.7216 | 2124.9618
13 | 41.33 | 20.12 | 21.21 | 45.3 | 41 | 20.01 | 20.99 | 45.2 | 1e-08 | 2.555e-05 | 1e-08 | 4.441e-05 | 1.0674e-05 | 2.0514e-05 | 1.4866e-05 | 2.3886e-05 | 3408.5398 | 2121.3641
14 | 42.19 | 22.55 | 19.64 | 45.9 | 42.41 | 22.43 | 19.98 | 46.3 | 1e-08 | 2.556e-05 | 1e-08 | 4.557e-05 | 1.0676e-05 | 2.0518e-05 | 1.4874e-05 | 2.5042e-05 | 3406.5916 | 2023.4329
15 | 39.76 | 24.88 | 14.88 | 45.1 | 39.75 | 24.66 | 15.09 | 45 | 1e-08 | 2.558e-05 | 1e-08 | 4.452e-05 | 1.068e-05 | 2.0538e-05 | 1.489e-05 | 2.3972e-05 | 3403.0551 | 2113.6839
16 | 40.44 | 27.54 | 12.9 | 44.8 | 40.44 | 27.49 | 12.95 | 44.9 | 1e-08 | 2.559e-05 | 1e-08 | 4.459e-05 | 1.0682e-05 | 2.0546e-05 | 1.4898e-05 | 2.4034e-05 | 3401.2024 | 2108.2681
17 | 40.42 | 25.5 | 14.92 | 44.8 | 40.38 | 25.36 | 15.02 | 44.7 | 1e-08 | 2.558e-05 | 1e-08 | 4.455e-05 | 1.068e-05 | 2.0538e-05 | 1.489e-05 | 2.4002e-05 | 3403.0463 | 2111.0663
18 | 40.52 | 23.03 | 17.49 | 44.6 | 40.42 | 22.8 | 17.62 | 44.7 | 1e-08 | 2.557e-05 | 1e-08 | 4.449e-05 | 1.0678e-05 | 2.0528e-05 | 1.4882e-05 | 2.3952e-05 | 3404.7722 | 2115.453
19 | 40.58 | 20.65 | 19.93 | 44.5 | 40.66 | 20.55 | 20.11 | 44.6 | 1e-08 | 2.556e-05 | 1e-08 | 4.444e-05 | 1.0676e-05 | 2.0518e-05 | 1.4874e-05 | 2.3912e-05 | 3406.5282 | 2119.0097
20 | 40 | 17.49 | 22.51 | 45.6 | 41.56 | 17.89 | 23.67 | 45.5 | 1e-08 | 2.554e-05 | 1e-08 | 4.439e-05 | 1.0673e-05 | 2.0504e-05 | 1.4857e-05 | 2.3876e-05 | 3410.5495 | 2122.2043
21 | 40.03 | 15.19 | 24.84 | 46.2 | 39.79 | 12.95 | 26.84 | 46.1 | 1e-08 | 2.551e-05 | 1e-08 | 4.419e-05 | 1.0671e-05 | 2.0491e-05 | 1.4829e-05 | 2.3689e-05 | 3416.9378 | 2139.0046
22 | 39.86 | 13.06 | 26.8 | 46.1 | 39 | 10.57 | 28.43 | 45.5 | 1e-08 | 2.542e-05 | 1e-08 | 4.392e-05 | 1.0669e-05 | 2.0485e-05 | 1.4741e-05 | 2.3425e-05 | 3437.3661 | 2163.0881
23 | 39.93 | 10.68 | 29.25 | 45.5 | 40.3 | 9.09 | 31.21 | 45.3 | 1e-08 | 2.53e-05 | 1e-08 | 4.359e-05 | 1.0667e-05 | 2.0474e-05 | 1.4623e-05 | 2.3106e-05 | 3465.0239 | 2192.9578
24 | 40.47 | 9.19 | 31.28 | 45.4 | 39.68 | 8.16 | 31.52 | 44.9 | 1e-08 | 2.508e-05 | 1e-08 | 4.333e-05 | 1.0665e-05 | 2.0473e-05 | 1.4405e-05 | 2.2847e-05 | 3517.4766 | 2217.7967
25 | 39.63 | 8.35 | 31.28 | 44.9 | 39.52 | 6.86 | 32.66 | 44.7 | 1e-08 | 2.494e-05 | 1e-08 | 4.314e-05 | 1.0665e-05 | 2.0469e-05 | 1.4265e-05 | 2.2661e-05 | 3551.9974 | 2235.9524
26 | 39.57 | 7.07 | 32.5 | 44.7 | 39.55 | 6 | 33.55 | 44.6 | 1e-08 | 2.483e-05 | 1e-08 | 4.306e-05 | 1.0664e-05 | 2.0465e-05 | 1.4156e-05 | 2.2585e-05 | 3579.3056 | 2243.5259
27 | 39.64 | 6.18 | 33.46 | 44.6 | 39.96 | 5.34 | 34.62 | 44.7 | 1e-08 | 2.479e-05 | 1e-08 | 4.3e-05 | 1.0663e-05 | 2.0461e-05 | 1.4117e-05 | 2.2529e-05 | 3589.2149 | 2249.0817
28 | 39.87 | 5.49 | 34.38 | 44.6 | 40.32 | 4.02 | 36.3 | 45 | 1e-08 | 2.475e-05 | 1e-08 | 4.291e-05 | 1.0662e-05 | 2.0454e-05 | 1.4078e-05 | 2.2446e-05 | 3599.189 | 2257.4375
29 | 40.49 | 4.16 | 36.33 | 45.1 | 40.74 | 1.93 | 38.81 | 45.6 | 1e-08 | 2.469e-05 | 1e-08 | 4.28e-05 | 1.066e-05 | 2.0444e-05 | 1.402e-05 | 2.2346e-05 | 3614.1144 | 2267.5525
30 | 40.7 | 2.06 | 38.64 | 45.4 |  |  |  |  | 1e-08 | 2.462e-05 |  |  | 1.0658e-05 |  | 1.3952e-05 |  | 3631.6758

## Pd=15MPa T=45C
Notes: Pd=15MPa Mpa T=~45C CO2 saturated
2010-03-24
Sample | [12 empty] | Delay Time |  | Corrected Times |  | Velocities (m/s)
File #: | Confining Pressure-Pc (Mpa) | Pore pressure | Differential Pressure | Temperature | Confining Pressure (MPA): | Pore Pressure | Differential | Temperature | P-PreTrigger (s) | P- 1st break (1e-4) | S-PreTrigger | S-1st break | P | S | P | S | P | S
1 | 44.95 | 30.06 | 14.89 | 46 | 45.04 | 30.06 | 14.98 | 46.1 | 1e-08 | 2.56e-05 | 1e-08 | 4.46e-05 | 1.068e-05 | 2.0538e-05 | 1.491e-05 | 2.4052e-05 | 3398.488 | 2106.6915
2 | 42.3 | 27.32 | 14.98 | 45.6 | 42.18 | 27.21 | 14.97 | 45.5 | 1e-08 | 2.558e-05 | 1e-08 | 4.458e-05 | 1.068e-05 | 2.0538e-05 | 1.489e-05 | 2.4032e-05 | 3403.0332 | 2108.4482
3 | 39.7 | 24.74 | 14.96 | 45 | 39.82 | 24.91 | 14.91 | 45.1 | 1e-08 | 2.558e-05 | 1e-08 | 4.455e-05 | 1.068e-05 | 2.0538e-05 | 1.489e-05 | 2.4002e-05 | 3403.0376 | 2111.1043
4 | 37.74 | 22.53 | 15.21 | 44.7 | 37.72 | 22.6 | 15.12 | 45.1 | 1e-08 | 2.557e-05 | 1e-08 | 4.45e-05 | 1.068e-05 | 2.0538e-05 | 1.488e-05 | 2.3952e-05 | 3405.2701 | 2115.4384
5 | 35.36 | 20.36 | 15 | 45.9 | 35.06 | 20.07 | 14.99 | 45.5 | 1e-08 | 2.557e-05 | 1e-08 | 4.445e-05 | 1.068e-05 | 2.0538e-05 | 1.488e-05 | 2.3902e-05 | 3405.3159 | 2119.9089
6 | 32.61 | 17.7 | 14.91 | 46.3 | 32.4 | 17.45 | 14.95 | 46.2 | 1e-08 | 2.555e-05 | 1e-08 | 4.441e-05 | 1.068e-05 | 2.0538e-05 | 1.486e-05 | 2.3862e-05 | 3409.9189 | 2123.4765
7 | 29.93 | 15.04 | 14.89 | 45.6 | 30.02 | 15.03 | 14.99 | 45.9 | 1e-08 | 2.553e-05 | 1e-08 | 4.435e-05 | 1.068e-05 | 2.0538e-05 | 1.484e-05 | 2.3802e-05 | 3414.519 | 2128.8153
8 | 27.45 | 12.45 | 15 | 45 | 27.45 | 12.49 | 14.96 | 45.1 | 1e-08 | 2.545e-05 | 1e-08 | 4.42e-05 | 1.068e-05 | 2.0538e-05 | 1.476e-05 | 2.3652e-05 | 3433.002 | 2142.3269
9 | 25.14 | 10.18 | 14.96 | 46.2 | 24.97 | 10.01 | 14.96 | 46 | 1e-08 | 2.521e-05 | 1e-08 | 4.379e-05 | 1.068e-05 | 2.0538e-05 | 1.452e-05 | 2.3242e-05 | 3489.7563 | 2180.1188
10 | 22.66 | 7.61 | 15.05 | 45.3 | 22.43 | 7.5 | 14.93 | 45.5 | 1e-08 | 2.491e-05 | 1e-08 | 4.328e-05 | 1.068e-05 | 2.0538e-05 | 1.422e-05 | 2.2732e-05 | 3563.3602 | 2229.0424
11 | 20.08 | 5.15 | 14.93 | 44.3 | 20.09 | 5.01 | 15.08 | 44.2 | 1e-08 | 2.477e-05 | 1e-08 | 4.3e-05 | 1.068e-05 | 2.0538e-05 | 1.408e-05 | 2.2452e-05 | 3598.8213 | 2256.7819
12 | 17.12 | 2.04 | 15.08 | 45.5 | 17.03 | 1.95 | 15.08 | 45.3 | 1e-08 | 2.466e-05 | 1e-08 | 4.284e-05 | 1.068e-05 | 2.0538e-05 | 1.397e-05 | 2.2292e-05 | 3627.1221 | 2272.9796

## Heating up T=40C
Notes: Pd=15 Mpa Heating up to T=40C CO2 saturated; S_10 does not exist; S_7 signal is bizzare looking
2010-03-25
Sample | [12 empty] | Delay Time |  | Corrected Times |  | Velocities (m/s)
File #: | Confining Pressure-Pc (Mpa) | Pore pressure | Differential Pressure | Temperature | Confining Pressure (MPA): | Pore Pressure | Differential | Temperature | P-PreTrigger (s) | P- 1st break (1e-4) | S-PreTrigger | S-1st break | P | S | P | S | P | S
1 | 25.72 | 10.3 | 15.42 | 24.3 | 25.36 | 10.3 | 15.06 | 24 | 1e-08 | 2.55e-05 | 1e-08 | 4.438e-05 | 1.068e-05 | 2.0538e-05 | 1.481e-05 | 2.3832e-05 | 3421.319 | 2126.111
2 | 25.28 | 10.32 | 14.96 | 25.1 | 25.21 | 10.16 | 15.05 | 24.8 | 1e-08 | 2.55e-05 | 1e-08 | 4.438e-05 | 1.068e-05 | 2.0538e-05 | 1.481e-05 | 2.3832e-05 | 3421.4204 | 2126.1145
3 | 25.75 | 10.37 | 15.38 | 25.8 | 25.24 | 10.11 | 15.13 | 26.3 | 1e-08 | 2.55e-05 | 1e-08 | 4.438e-05 | 1.068e-05 | 2.0537e-05 | 1.481e-05 | 2.3833e-05 | 3421.3278 | 2126.0864
4 | 25.3 | 10.17 | 15.13 | 26.7 | 25.13 | 10.13 | 15 | 27.2 | 1e-08 | 2.55e-05 | 1e-08 | 4.437e-05 | 1.068e-05 | 2.0538e-05 | 1.481e-05 | 2.3822e-05 | 3421.383 | 2127.0245
5 | 25.22 | 10.19 | 15.03 | 27.7 | 25.28 | 10.17 | 15.11 | 28.2 | 1e-08 | 2.549e-05 | 1e-08 | 4.436e-05 | 1.068e-05 | 2.0538e-05 | 1.48e-05 | 2.3812e-05 | 3423.7168 | 2127.8791
6 | 25.14 | 10.18 | 14.96 | 28.8 | 25.12 | 10.12 | 15 | 29.3 | 1e-08 | 2.549e-05 | 1e-08 | 4.434e-05 | 1.068e-05 | 2.0538e-05 | 1.48e-05 | 2.3792e-05 | 3423.7323 | 2129.7066
7 | 25.14 | 10.14 | 15 | 29.8 | 25.44 | 10.25 | 15.19 | 30.4 | 1e-08 | 2.55e-05 | 1e-08 | 4.434e-05 | 1.068e-05 | 2.0537e-05 | 1.481e-05 | 2.3793e-05 | 3421.4116 | 2129.6397
8 | 25.27 | 10.09 | 15.18 | 30.9 | 25.39 | 10.26 | 15.13 | 31.4 | 1e-08 | 2.549e-05 | 1e-08 | 4.434e-05 | 1.068e-05 | 2.0537e-05 | 1.48e-05 | 2.3793e-05 | 3423.6837 | 2129.6608
9 | 25.27 | 10.28 | 14.99 | 32.2 | 25.14 | 10.15 | 14.99 | 32.6 | 1e-08 | 2.549e-05 | 1e-08 | 4.433e-05 | 1.068e-05 | 2.0538e-05 | 1.48e-05 | 2.3782e-05 | 3423.7256 | 2130.6056
10 | 25.42 | 10.27 | 15.15 | 33.3 | 25.35 | 10.16 | 15.19 | 33.8 | 1e-08 | 2.549e-05 | 1e-08 | 4.428e-05 | 1.068e-05 | 2.0537e-05 | 1.48e-05 | 2.3733e-05 | 3423.6903 | 2135.0237
11 | 25.37 | 10.19 | 15.18 | 34.3 | 25.14 | 10.07 | 15.07 | 35.7 | 1e-08 | 2.55e-05 | 1e-08 | 4.428e-05 | 1.068e-05 | 2.0538e-05 | 1.481e-05 | 2.3732e-05 | 3421.3719 | 2135.0662
12 | 25.23 | 10.14 | 15.09 | 35.1 | 25.23 | 10.26 | 14.97 | 37 | 1e-08 | 2.549e-05 | 1e-08 | 4.427e-05 | 1.068e-05 | 2.0538e-05 | 1.48e-05 | 2.3722e-05 | 3423.7036 | 2136.0016
13 | 25.1 | 10.13 | 14.97 | 37.1 | 25.3 | 10.2 | 15.1 | 37.7 | 1e-08 | 2.549e-05 | 1e-08 | 4.419e-05 | 1.068e-05 | 2.0538e-05 | 1.48e-05 | 2.3642e-05 | 3423.7301 | 2143.1831
14 | 25.16 | 10.12 | 15.04 | 37.7 | 25.45 | 10.46 | 14.99 | 40 | 1e-08 | 2.5473e-05 | 1e-08 | 4.415e-05 | 1.068e-05 | 2.0538e-05 | 1.4783e-05 | 2.3602e-05 | 3427.6518 | 2146.8546
| 25.53 | 10.63 | 14.9 | 40.3 |  |  |  |  | 1e-08 | 2.545e-05 |  |  | 1.068e-05 |  | 1.476e-05 |  | 3433.0242

## Pd=15MPa T=40C
Notes: Pd=15MPa Mpa T=~40C CO2 saturated
2010-03-25
Sample | [11 empty] | Delay Time |  | Corrected Times |  | Velocities (m/s)
File #: | Confining Pressure-Pc (Mpa) | Pore pressure | Differential Pressure | Temp | Confining Pressure (MPA): | Pore Pressure | Differential | P-PreTrigger (s) | P- 1st break (1e-4) | S-PreTrigger | S-1st break | P | S | P | S | P | S
1 | 40.18 | 25.2 | 14.98 | 39.3 | 40.17 | 25.1 | 15.07 | 1e-08 | 2.557e-05 | 1e-08 | 4.455e-05 | 1.068e-05 | 2.0538e-05 | 1.488e-05 | 2.4002e-05 | 3405.3203 | 2111.049
2 | 37.65 | 22.41 | 15.24 | 39.2 | 37.9 | 22.75 | 15.15 | 1e-08 | 2.555e-05 | 1e-08 | 4.455e-05 | 1.068e-05 | 2.0537e-05 | 1.486e-05 | 2.4003e-05 | 3409.8467 | 2111.0213
3 | 35.25 | 20.12 | 15.13 | 40 | 35.03 | 19.95 | 15.08 | 1e-08 | 2.555e-05 | 1e-08 | 4.45e-05 | 1.068e-05 | 2.0538e-05 | 1.486e-05 | 2.3952e-05 | 3409.8707 | 2115.4523
4 | 32.69 | 17.65 | 15.04 | 40.3 | 32.8 | 17.64 | 15.16 | 1e-08 | 2.554e-05 | 1e-08 | 4.443e-05 | 1.068e-05 | 2.0537e-05 | 1.485e-05 | 2.3883e-05 | 3412.1867 | 2121.6248
5 | 30.52 | 15.51 | 15.01 | 40.7 | 30.43 | 15.39 | 15.04 | 1e-08 | 2.554e-05 | 1e-08 | 4.437e-05 | 1.068e-05 | 2.0538e-05 | 1.485e-05 | 2.3822e-05 | 3412.1933 | 2127.0105
6 | 27.7 | 12.74 | 14.96 | 40.6 | 27.71 | 12.67 | 15.04 | 1e-08 | 2.552e-05 | 1e-08 | 4.431e-05 | 1.068e-05 | 2.0538e-05 | 1.483e-05 | 2.3762e-05 | 3416.8061 | 2132.3812
7 | 25.53 | 10.63 | 14.9 | 40.3 | 25.45 | 10.46 | 14.99 | 1e-08 | 2.545e-05 | 1e-08 | 4.415e-05 | 1.068e-05 | 2.0538e-05 | 1.476e-05 | 2.3602e-05 | 3433.0242 | 2146.8546
8 | 24.31 | 9.25 | 15.06 | 40.1 | 24.15 | 9.16 | 14.99 | 1e-08 | 2.53e-05 | 1e-08 | 4.391e-05 | 1.068e-05 | 2.0538e-05 | 1.461e-05 | 2.3362e-05 | 3468.2356 | 2168.9095
9 | 23.2 | 8.14 | 15.06 | 40.6 | 23.2 | 8.17 | 15.03 | 1e-08 | 2.505e-05 | 1e-08 | 4.323e-05 | 1.068e-05 | 2.0538e-05 | 1.436e-05 | 2.2682e-05 | 3528.6169 | 2233.9174
10 | 20.96 | 6.01 | 14.95 | 41.1 | 21.32 | 6.55 | 14.77 | 1e-08 | 2.482e-05 | 1e-08 | 4.31e-05 | 1.068e-05 | 2.0539e-05 | 1.413e-05 | 2.2551e-05 | 3586.0814 | 2246.8965
11 | 19.98 | 4.97 | 15.01 | 41 | 19.96 | 4.91 | 15.05 | 1e-08 | 2.478e-05 | 1e-08 | 4.3e-05 | 1.068e-05 | 2.0538e-05 | 1.409e-05 | 2.2452e-05 | 3596.2476 | 2256.7938
12 | 19.08 | 4.08 | 15 | 40.9 | 19.09 | 4.08 | 15.01 | 1e-08 | 2.474e-05 | 1e-08 | 4.295e-05 | 1.068e-05 | 2.0538e-05 | 1.405e-05 | 2.2402e-05 | 3606.4887 | 2261.8466
13 | 17.94 | 3 | 14.94 | 40.7 | 18.07 | 3.03 | 15.04 | 1e-08 | 2.469e-05 | 1e-08 | 4.289e-05 | 1.068e-05 | 2.0538e-05 | 1.4e-05 | 2.2342e-05 | 3619.3841 | 2267.9089
14 | 17.17 | 2.12 | 15.05 | 0 | 17.09 | 2.04 | 15.05 | 1e-08 | 2.466e-05 | 1e-08 | 4.283e-05 | 1.068e-05 | 2.0538e-05 | 1.397e-05 | 2.2282e-05 | 3627.1295 | 2274.0118

## Pc=40MPa T=40C
Notes: Pc=40 Mpa T=40C CO2 saturated
2010-03-25
Sample | [12 empty] | Delay Time |  | Corrected Times |  | Velocities (m/s)
File #: | Confining Pressure-Pc (Mpa) | Pore pressure | Differential Pressure | Temperature | Confining Pressure (MPA): | Pore Pressure | Differential | Temperature | P-PreTrigger (s) | P- 1st break (1e-4) | S-PreTrigger | S-1st break | P | S | P | S | P | S
1 | 40.08 | 2.21 | 37.87 | 40.9 | 40.06 | 2.1 | 37.96 | 40.9 | 1e-08 | 2.462e-05 | 1e-08 | 4.279e-05 | 1.0658e-05 | 2.0448e-05 | 1.3952e-05 | 2.2332e-05 | 3631.867 | 2268.9074
2 | 40.1 | 3.14 | 36.96 | 40.8 | 40.25 | 3.06 | 37.19 | 40.8 | 1e-08 | 2.465e-05 | 1e-08 | 4.284e-05 | 1.0659e-05 | 2.0451e-05 | 1.3981e-05 | 2.2379e-05 | 3624.2993 | 2264.1453
3 | 40.19 | 4.13 | 36.06 | 40.7 | 40.22 | 4.01 | 36.21 | 40.6 | 1e-08 | 2.469e-05 | 1e-08 | 4.29e-05 | 1.066e-05 | 2.0455e-05 | 1.402e-05 | 2.2435e-05 | 3614.1808 | 2258.4793
4 | 40.44 | 5.23 | 35.21 | 40.6 | 40.26 | 5.12 | 35.14 | 40.6 | 1e-08 | 2.474e-05 | 1e-08 | 4.298e-05 | 1.0661e-05 | 2.0459e-05 | 1.4069e-05 | 2.2511e-05 | 3601.5447 | 2250.8755
5 | 40.75 | 6.05 | 34.7 | 40.6 | 40.22 | 5.93 | 34.29 | 40.6 | 1e-08 | 2.477e-05 | 1e-08 | 4.304e-05 | 1.0662e-05 | 2.0462e-05 | 1.4098e-05 | 2.2568e-05 | 3594.0053 | 2245.2247
6 | 39.67 | 7.13 | 32.54 | 40.8 | 39.65 | 7.01 | 32.64 | 40.9 | 1e-08 | 2.484e-05 | 1e-08 | 4.315e-05 | 1.0664e-05 | 2.0469e-05 | 1.4166e-05 | 2.2671e-05 | 3576.7693 | 2234.9739
7 | 39.84 | 8.09 | 31.75 | 40.7 | 39.96 | 7.97 | 31.99 | 40.8 | 1e-08 | 2.493e-05 | 1e-08 | 4.33e-05 | 1.0664e-05 | 2.0471e-05 | 1.4256e-05 | 2.2819e-05 | 3554.3773 | 2220.5327
8 | 40.36 | 9.06 | 31.3 | 41.1 | 40.35 | 9.03 | 31.32 | 41 | 1e-08 | 2.509e-05 | 1e-08 | 4.36e-05 | 1.0665e-05 | 2.0474e-05 | 1.4415e-05 | 2.3116e-05 | 3515.0319 | 2191.968
9 | 40.25 | 9.91 | 30.34 | 41.2 | 40.12 | 9.83 | 30.29 | 41.2 | 1e-08 | 2.526e-05 | 1e-08 | 4.385e-05 | 1.0666e-05 | 2.0478e-05 | 1.4584e-05 | 2.3362e-05 | 3474.2802 | 2168.8918
10 | 39.13 | 12.51 | 26.62 | 41.4 | 39.11 | 12.46 | 26.65 | 41.4 | 1e-08 | 2.545e-05 | 1e-08 | 4.422e-05 | 1.0669e-05 | 2.0492e-05 | 1.4771e-05 | 2.3718e-05 | 3430.4247 | 2136.3665
11 | 39.54 | 14.95 | 24.59 | 41.5 | 39.34 | 14.84 | 24.5 | 41.4 | 1e-08 | 2.55e-05 | 1e-08 | 4.432e-05 | 1.0671e-05 | 2.0501e-05 | 1.4819e-05 | 2.3809e-05 | 3419.2986 | 2128.1526
12 | 40.12 | 17.47 | 22.65 | 0 | 40.17 | 17.39 | 22.78 | 41.2 | 1e-08 | 2.554e-05 | 1e-08 | 4.438e-05 | 1.0673e-05 | 2.0507e-05 | 1.4857e-05 | 2.3863e-05 | 3410.5188 | 2123.405
13 | 39.88 | 20.02 | 19.86 | 40.9 | 39.73 | 19.88 | 19.85 | 40.8 | 1e-08 | 2.555e-05 | 1e-08 | 4.444e-05 | 1.0676e-05 | 2.0519e-05 | 1.4864e-05 | 2.3911e-05 | 3408.8353 | 2119.1004
14 | 40.65 | 22.6 | 18.05 | 40.3 | 40.48 | 22.48 | 18 | 40.3 | 1e-08 | 2.558e-05 | 1e-08 | 4.452e-05 | 1.0677e-05 | 2.0526e-05 | 1.4893e-05 | 2.3984e-05 | 3402.3638 | 2112.675
15 | 41.64 | 25.23 | 16.41 | 41 | 41.78 | 25.14 | 16.64 | 41.2 | 1e-08 | 2.559e-05 | 1e-08 | 4.456e-05 | 1.0679e-05 | 2.0532e-05 | 1.4901e-05 | 2.4018e-05 | 3400.4378 | 2109.6272
16 | 40.66 | 27.61 | 13.05 | 42.3 | 40.61 | 27.53 | 13.08 | 42.2 | 1e-08 | 2.562e-05 | 1e-08 | 4.459e-05 | 1.0682e-05 | 2.0546e-05 | 1.4928e-05 | 2.4034e-05 | 3394.3345 | 2108.2232
17 | 40.65 | 25.39 | 15.26 | 42.4 | 40.61 | 25.28 | 15.33 | 42.3 | 1e-08 | 2.559e-05 | 1e-08 | 4.458e-05 | 1.068e-05 | 2.0537e-05 | 1.49e-05 | 2.4033e-05 | 3400.6883 | 2108.324
18 | 40.39 | 22.64 | 17.75 | 42.2 | 40.47 | 22.52 | 17.95 | 42.2 | 1e-08 | 2.558e-05 | 1e-08 | 4.451e-05 | 1.0678e-05 | 2.0526e-05 | 1.4892e-05 | 2.3974e-05 | 3402.4292 | 2113.5736
19 | 39.93 | 20 | 19.93 | 41.9 | 39.83 | 19.86 | 19.97 | 41.8 | 1e-08 | 2.555e-05 | 1e-08 | 4.446e-05 | 1.0676e-05 | 2.0518e-05 | 1.4864e-05 | 2.3932e-05 | 3408.8199 | 2117.2876
20 | 39.45 | 17.65 | 21.8 | 41.5 | 39.5 | 17.53 | 21.97 | 41.6 | 1e-08 | 2.554e-05 | 1e-08 | 4.439e-05 | 1.0674e-05 | 2.0511e-05 | 1.4856e-05 | 2.3869e-05 | 3410.705 | 2122.7989
21 | 39.26 | 15.11 | 24.15 | 41.2 | 39.25 | 14.96 | 24.29 | 41.1 | 1e-08 | 2.552e-05 | 1e-08 | 4.435e-05 | 1.0672e-05 | 2.0501e-05 | 1.4838e-05 | 2.3839e-05 | 3414.7867 | 2125.5481
22 | 39.79 | 12.68 | 27.11 | 41 | 39.61 | 12.56 | 27.05 | 41 | 1e-08 | 2.549e-05 | 1e-08 | 4.426e-05 | 1.0669e-05 | 2.0491e-05 | 1.4811e-05 | 2.3759e-05 | 3421.052 | 2132.6283
23 | 39.75 | 10.05 | 29.7 | 41.1 | 39.65 | 9.97 | 29.68 | 41.1 | 1e-08 | 2.532e-05 | 1e-08 | 4.402e-05 | 1.0666e-05 | 2.048e-05 | 1.4644e-05 | 2.353e-05 | 3460.1899 | 2153.443
24 | 39.45 | 9.17 | 30.28 | 40.9 | 39.46 | 9 | 30.46 | 41 | 1e-08 | 2.52e-05 | 1e-08 | 4.379e-05 | 1.0666e-05 | 2.0477e-05 | 1.4524e-05 | 2.3303e-05 | 3488.6462 | 2174.414
25 | 39.33 | 8.01 | 31.32 | 40.7 | 39.31 | 7.87 | 31.44 | 40.7 | 1e-08 | 2.496e-05 | 1e-08 | 4.335e-05 | 1.0665e-05 | 2.0473e-05 | 1.4285e-05 | 2.2867e-05 | 3547.015 | 2215.8874
26 | 40.08 | 7.19 | 32.89 | 40.9 | 39.6 | 7.07 | 32.53 | 40.6 | 1e-08 | 2.485e-05 | 1e-08 | 4.317e-05 | 1.0663e-05 | 2.0469e-05 | 1.4177e-05 | 2.2691e-05 | 3574.1621 | 2233.0466
27 | 40.78 | 6.05 | 34.73 | 41.9 | 40.83 | 5.95 | 34.88 | 42.2 | 1e-08 | 2.479e-05 | 1e-08 | 4.305e-05 | 1.0661e-05 | 2.046e-05 | 1.4119e-05 | 2.258e-05 | 3588.9068 | 2243.9996
28 | 40.95 | 5.2 | 35.75 | 42.4 | 40.89 | 5.12 | 35.77 | 42.4 | 1e-08 | 2.475e-05 | 1e-08 | 4.299e-05 | 1.0661e-05 | 2.0456e-05 | 1.4079e-05 | 2.2524e-05 | 3598.8548 | 2249.6285
29 | 40.89 | 3.95 | 36.94 | 42.4 | 40.82 | 3.84 | 36.98 | 42.4 | 1e-08 | 2.469e-05 | 1e-08 | 4.29e-05 | 1.0659e-05 | 2.0452e-05 | 1.4021e-05 | 2.2438e-05 | 3613.9643 | 2258.1744
30 | 40.68 | 3.12 | 37.56 | 42.3 | 40.67 | 3.04 | 37.63 | 42.3 | 1e-08 | 2.466e-05 | 1e-08 | 4.285e-05 | 1.0659e-05 | 2.0449e-05 | 1.3991e-05 | 2.2391e-05 | 3621.5606 | 2262.9591
31 | 40.52 | 1.97 | 38.55 | 42.3 | 40.4 | 1.86 | 38.54 | 42.2 | 1e-08 | 2.462e-05 | 1e-08 | 4.279e-05 | 1.0658e-05 | 2.0445e-05 | 1.3952e-05 | 2.2335e-05 | 3631.6981 | 2268.6756

## Heat Up T=28C
Notes: Pd=15 Mpa Heating up to T=28C CO2 saturated
2010-03-26
Sample | [12 empty] | Delay Time |  | Corrected Times |  | Velocities (m/s)
File #: | Confining Pressure-Pc (Mpa) | Pore pressure | Differential Pressure | Temperature | Confining Pressure (MPA): | Pore Pressure | Differential | Temperature | P-PreTrigger (s) | P- 1st break (1e-4) | S-PreTrigger | S-1st break | P | S | P | S | P | S
1 | 21.8 | 6.84 | 14.96 | 23.6 | 21.92 | 6.82 | 15.1 | 23.6 | 1e-08 | 2.546e-05 | 1e-08 | 4.424e-05 | 1.068e-05 | 2.0538e-05 | 1.477e-05 | 2.3692e-05 | 3430.6865 | 2138.6602
2 | 21.86 | 6.8 | 15.06 | 24.6 | 21.96 | 6.88 | 15.08 | 24.3 | 1e-08 | 2.547e-05 | 1e-08 | 4.425e-05 | 1.068e-05 | 2.0538e-05 | 1.478e-05 | 2.3702e-05 | 3428.3432 | 2137.765
3 | 21.82 | 6.87 | 14.95 | 25.7 | 21.77 | 6.8 | 14.97 | 26 | 1e-08 | 2.547e-05 | 1e-08 | 4.423e-05 | 1.068e-05 | 2.0538e-05 | 1.478e-05 | 2.3682e-05 | 3428.3675 | 2139.6095
4 | 21.96 | 6.88 | 15.08 | 26.6 | 21.9 | 6.82 | 15.08 | 27 | 1e-08 | 2.547e-05 | 1e-08 | 4.422e-05 | 1.068e-05 | 2.0538e-05 | 1.478e-05 | 2.3672e-05 | 3428.3387 | 2140.4742
5 | 22 | 6.94 | 15.06 | 27.3 | 21.87 | 6.9 | 14.97 | 27.7 | 1e-08 | 2.546e-05 | 1e-08 | 4.422e-05 | 1.068e-05 | 2.0538e-05 | 1.477e-05 | 2.3672e-05 | 3430.6644 | 2140.5133
6 | 21.81 | 6.82 | 14.99 | 28.9 | 21.92 | 6.86 | 15.06 | 28.9 | 1e-08 | 2.545e-05 | 1e-08 | 4.419e-05 | 1.068e-05 | 2.0538e-05 | 1.476e-05 | 2.3642e-05 | 3433.0042 | 2143.1974

## Pd=15MPa T=28C
Notes: Pd=15MPa Mpa T=~28C CO2 saturated
2010-03-26
Sample | [12 empty] | Delay Time |  | Corrected Times |  | Velocities (m/s)
File #: | Confining Pressure-Pc (Mpa) | Pore pressure | Differential Pressure | Temp | Confining Pressure (MPA): | Pore Pressure | Differential | Temperature | P-PreTrigger (s) | P- 1st break (1e-4) | S-PreTrigger | S-1st break | P | S | P | S | P | S
1 | 45.14 | 30.18 | 14.96 | 28.9 | 45.05 | 30.07 | 14.98 | 28.9 | 1e-08 | 2.566e-05 | 1e-08 | 4.473e-05 | 1.068e-05 | 2.0538e-05 | 1.497e-05 | 2.4182e-05 | 3384.8513 | 2095.3661
2 | 42.6 | 27.61 | 14.99 | 28.5 | 42.59 | 27.66 | 14.93 | 28.6 | 1e-08 | 2.565e-05 | 1e-08 | 4.474e-05 | 1.068e-05 | 2.0538e-05 | 1.496e-05 | 2.4192e-05 | 3387.1074 | 2094.517
3 | 40.27 | 25.31 | 14.96 | 28.3 | 40.22 | 25.23 | 14.99 | 28.3 | 1e-08 | 2.565e-05 | 1e-08 | 4.472e-05 | 1.068e-05 | 2.0538e-05 | 1.496e-05 | 2.4172e-05 | 3387.1139 | 2096.2296
4 | 37.39 | 22.48 | 14.91 | 27.9 | 37.42 | 22.53 | 14.89 | 27.9 | 1e-08 | 2.564e-05 | 1e-08 | 4.468e-05 | 1.068e-05 | 2.0538e-05 | 1.495e-05 | 2.4132e-05 | 3389.3904 | 2099.7384
5 | 35.15 | 20.07 | 15.08 | 27.6 | 35.09 | 20.02 | 15.07 | 27.6 | 1e-08 | 2.564e-05 | 1e-08 | 4.464e-05 | 1.068e-05 | 2.0538e-05 | 1.495e-05 | 2.4092e-05 | 3389.3536 | 2103.1629
6 | 32.69 | 17.61 | 15.08 | 27.3 | 32.49 | 17.48 | 15.01 | 27.3 | 1e-08 | 2.563e-05 | 1e-08 | 4.457e-05 | 1.068e-05 | 2.0538e-05 | 1.494e-05 | 2.4022e-05 | 3391.6223 | 2109.3121
7 | 30.31 | 15.24 | 15.07 | 27.3 | 30.33 | 15.29 | 15.04 | 27.4 | 1e-08 | 2.563e-05 | 1e-08 | 4.454e-05 | 1.068e-05 | 2.0538e-05 | 1.494e-05 | 2.3992e-05 | 3391.6245 | 2111.9393
8 | 27.65 | 12.66 | 14.99 | 27.4 | 27.53 | 12.53 | 15 | 27.3 | 1e-08 | 2.559e-05 | 1e-08 | 4.445e-05 | 1.068e-05 | 2.0538e-05 | 1.49e-05 | 2.3902e-05 | 3400.7471 | 2119.9054
9 | 25.11 | 10.05 | 15.06 | 27.2 | 25.02 | 10.02 | 15 | 27.3 | 1e-08 | 2.5513e-05 | 1e-08 | 4.441e-05 | 1.068e-05 | 2.0538e-05 | 1.4823e-05 | 2.3862e-05 | 3418.3977 | 2123.459
10 | 24.32 | 9.28 | 15.04 | 27.4 | 24.23 | 9.13 | 15.1 | 27.3 | 1e-08 | 2.549e-05 | 1e-08 | 4.439e-05 | 1.068e-05 | 2.0538e-05 | 1.48e-05 | 2.3842e-05 | 3423.7146 | 2125.2052
11 | 23.14 | 8.12 | 15.02 | 27.5 | 23.09 | 8.05 | 15.04 | 27.7 | 1e-08 | 2.549e-05 | 1e-08 | 4.43e-05 | 1.068e-05 | 2.0538e-05 | 1.48e-05 | 2.3752e-05 | 3423.719 | 2133.279
12 | 22.26 | 7.26 | 15 | 27.9 | 22.09 | 7.11 | 14.98 | 27.8 | 1e-08 | 2.546e-05 | 1e-08 | 4.424e-05 | 1.068e-05 | 2.0538e-05 | 1.477e-05 | 2.3692e-05 | 3430.6777 | 2138.7028
13 | 20.99 | 6.03 | 14.96 | 27.6 | 21.01 | 5.95 | 15.06 | 27.6 | 1e-08 | 2.51e-05 | 1e-08 | 4.352e-05 | 1.068e-05 | 2.0538e-05 | 1.441e-05 | 2.2972e-05 | 3516.3963 | 2205.7051
14 | 20.24 | 5.22 | 15.02 | 27.7 | 20.09 | 5.08 | 15.01 | 27.6 | 1e-08 | 2.479e-05 | 1e-08 | 4.302e-05 | 1.068e-05 | 2.0538e-05 | 1.41e-05 | 2.2472e-05 | 3593.6946 | 2254.801
15 | 19.09 | 4.06 | 15.03 | 27.6 | 19.06 | 3.96 | 15.1 | 27.7 | 1e-08 | 2.472e-05 | 1e-08 | 4.29e-05 | 1.068e-05 | 2.0538e-05 | 1.403e-05 | 2.2352e-05 | 3611.6225 | 2266.8703
16 | 18.08 | 3.09 | 14.99 | 27.9 | 17.98 | 2.94 | 15.04 | 27.8 | 1e-08 | 2.469e-05 | 1e-08 | 4.283e-05 | 1.068e-05 | 2.0538e-05 | 1.4e-05 | 2.2282e-05 | 3619.3718 | 2274.0158
17 | 17.03 | 2.05 | 14.98 | 27.9 | 17.01 | 1.94 | 15.07 | 28 | 1e-08 | 2.464e-05 | 1e-08 | 4.276e-05 | 1.068e-05 | 2.0538e-05 | 1.395e-05 | 2.2212e-05 | 3632.3472 | 2281.17

## Pc=40MPa T=28C
Notes: Pc=40 Mpa T=28C CO2 saturated
2010-03-26
Sample | [12 empty] | Delay Time |  | Corrected Times |  | Velocities (m/s)
File #: | Confining Pressure-Pc (Mpa) | Pore pressure | Differential Pressure | Temperature | Confining Pressure (MPA): | Pore Pressure | Differential | Temperature | P-PreTrigger (s) | P- 1st break (1e-4) | S-PreTrigger | S-1st break | P | S | P | S | P | S
1 | 40.19 | 2.18 | 38.01 | 30.6 | 40.04 | 2.05 | 37.99 | 30.5 | 1e-08 | 2.46e-05 | 1e-08 | 4.274e-05 | 1.0658e-05 | 2.0448e-05 | 1.3932e-05 | 2.2282e-05 | 3637.0461 | 2273.9867
2 | 40.34 | 3.17 | 37.17 | 30.5 | 40.45 | 3.01 | 37.44 | 30.5 | 1e-08 | 2.464e-05 | 1e-08 | 4.28e-05 | 1.0659e-05 | 2.045e-05 | 1.3971e-05 | 2.234e-05 | 3626.8415 | 2268.0996
3 | 40.07 | 4.07 | 36 | 30.4 | 40.65 | 3.98 | 36.67 | 30.4 | 1e-08 | 2.469e-05 | 1e-08 | 4.286e-05 | 1.066e-05 | 2.0453e-05 | 1.402e-05 | 2.2397e-05 | 3614.1956 | 2262.3303
4 | 40.35 | 5.37 | 34.98 | 30.3 | 40.45 | 5.26 | 35.19 | 30.3 | 1e-08 | 2.475e-05 | 1e-08 | 4.298e-05 | 1.0661e-05 | 2.0459e-05 | 1.4079e-05 | 2.2511e-05 | 3599.0427 | 2250.8558
5 | 40.8 | 7.13 | 33.67 | 29.7 | 40.63 | 7.07 | 33.56 | 29.5 | 1e-08 | 2.542e-05 | 1e-08 | 4.413e-05 | 1.0663e-05 | 2.0465e-05 | 1.4747e-05 | 2.3655e-05 | 3435.838 | 2142.0396
6 | 40.31 | 8.04 | 32.27 | 29.1 | 40.37 | 7.9 | 32.47 | 29.1 | 1e-08 | 2.544e-05 | 1e-08 | 4.418e-05 | 1.0664e-05 | 2.0469e-05 | 1.4766e-05 | 2.3701e-05 | 3431.4952 | 2137.9082
7 | 40.75 | 9.04 | 31.71 | 29 | 40.55 | 9 | 31.55 | 28.9 | 1e-08 | 2.546e-05 | 1e-08 | 4.424e-05 | 1.0664e-05 | 2.0473e-05 | 1.4786e-05 | 2.3757e-05 | 3426.9776 | 2132.8345
8 | 40 | 10.03 | 29.97 | 28.7 | 40.07 | 9.95 | 30.12 | 28.7 | 1e-08 | 2.548e-05 | 1e-08 | 4.43e-05 | 1.0666e-05 | 2.0479e-05 | 1.4804e-05 | 2.3811e-05 | 3422.7322 | 2127.9641
9 | 40.36 | 12.45 | 27.91 | 28.6 | 40.29 | 12.33 | 27.96 | 28.6 | 1e-08 | 2.55e-05 | 1e-08 | 4.439e-05 | 1.0668e-05 | 2.0487e-05 | 1.4822e-05 | 2.3893e-05 | 3418.5677 | 2120.7053
10 | 40.21 | 15.1 | 25.11 | 28.5 | 40.2 | 15.06 | 25.14 | 28.5 | 1e-08 | 2.555e-05 | 1e-08 | 4.444e-05 | 1.0671e-05 | 2.0498e-05 | 1.4869e-05 | 2.3932e-05 | 3407.6867 | 2117.2577
11 | 40.09 | 17.48 | 22.61 | 28.5 | 40.01 | 17.33 | 22.68 | 28.4 | 1e-08 | 2.558e-05 | 1e-08 | 4.447e-05 | 1.0673e-05 | 2.0508e-05 | 1.4897e-05 | 2.3952e-05 | 3401.3699 | 2115.4613
12 | 40.11 | 20.13 | 19.98 | 28.3 | 40.36 | 20 | 20.36 | 28.3 | 1e-08 | 2.559e-05 | 1e-08 | 4.454e-05 | 1.0676e-05 | 2.0517e-05 | 1.4904e-05 | 2.4013e-05 | 3399.6606 | 2110.0986
13 | 40.52 | 22.49 | 18.03 | 28 | 40.48 | 22.32 | 18.16 | 28 | 1e-08 | 2.562e-05 | 1e-08 | 4.465e-05 | 1.0677e-05 | 2.0526e-05 | 1.4933e-05 | 2.4114e-05 | 3393.2542 | 2101.2305
14 | 40.94 | 25.13 | 15.81 | 28 | 40.65 | 25.03 | 15.62 | 28 | 1e-08 | 2.564e-05 | 1e-08 | 4.468e-05 | 1.068e-05 | 2.0536e-05 | 1.495e-05 | 2.4134e-05 | 3389.1957 | 2099.4886
15 | 40.46 | 27.49 | 12.97 | 28.3 | 40.58 | 27.38 | 13.2 | 28.5 | 1e-08 | 2.565e-05 | 1e-08 | 4.472e-05 | 1.0682e-05 | 2.0545e-05 | 1.4958e-05 | 2.4165e-05 | 3387.544 | 2096.8404
16 | 40.22 | 25.28 | 14.94 | 28.8 | 40.17 | 25.19 | 14.98 | 28.7 | 1e-08 | 2.565e-05 | 1e-08 | 4.469e-05 | 1.068e-05 | 2.0538e-05 | 1.496e-05 | 2.4142e-05 | 3387.1182 | 2098.8379
17 | 40.29 | 22.57 | 17.72 | 28.9 | 40.29 | 22.51 | 17.78 | 29 | 1e-08 | 2.564e-05 | 1e-08 | 4.466e-05 | 1.0678e-05 | 2.0527e-05 | 1.4952e-05 | 2.4123e-05 | 3388.7826 | 2100.4897
18 | 40.08 | 20.33 | 19.75 | 29.1 | 39.99 | 20.22 | 19.77 | 29 | 1e-08 | 2.562e-05 | 1e-08 | 4.458e-05 | 1.0676e-05 | 2.0519e-05 | 1.4934e-05 | 2.4051e-05 | 3392.8812 | 2106.7928
19 | 40.11 | 17.63 | 22.48 | 29.2 | 40.08 | 17.6 | 22.48 | 29.1 | 1e-08 | 2.561e-05 | 1e-08 | 4.45e-05 | 1.0673e-05 | 2.0509e-05 | 1.4927e-05 | 2.3981e-05 | 3394.5621 | 2112.8843
20 | 40.18 | 15.22 | 24.96 | 29.2 | 40.11 | 15.11 | 25 | 29.2 | 1e-08 | 2.555e-05 | 1e-08 | 4.444e-05 | 1.0671e-05 | 2.0499e-05 | 1.4869e-05 | 2.3931e-05 | 3407.7195 | 2117.3064
21 | 40.18 | 12.55 | 27.63 | 29.2 | 40.1 | 12.49 | 27.61 | 29.2 | 1e-08 | 2.551e-05 | 1e-08 | 4.439e-05 | 1.0668e-05 | 2.0488e-05 | 1.4832e-05 | 2.3892e-05 | 3416.3244 | 2120.8275
22 | 40.11 | 10.15 | 29.96 | 29.2 | 40.06 | 10.05 | 30.01 | 29.2 | 1e-08 | 2.548e-05 | 1e-08 | 4.432e-05 | 1.0666e-05 | 2.0479e-05 | 1.4804e-05 | 2.3831e-05 | 3422.7344 | 2126.2169
23 | 40.05 | 9.04 | 31.01 | 29.1 | 39.95 | 8.97 | 30.98 | 29.1 | 1e-08 | 2.547e-05 | 1e-08 | 4.425e-05 | 1.0665e-05 | 2.0475e-05 | 1.4795e-05 | 2.3765e-05 | 3424.816 | 2132.1383
24 | 39.84 | 8.15 | 31.69 | 29 | 39.83 | 8.02 | 31.81 | 29 | 1e-08 | 2.544e-05 | 1e-08 | 4.42e-05 | 1.0664e-05 | 2.0472e-05 | 1.4766e-05 | 2.3718e-05 | 3431.6239 | 2136.3395
25 | 39.73 | 7.13 | 32.6 | 28.9 | 39.65 | 7.02 | 32.63 | 28.9 | 1e-08 | 2.538e-05 | 1e-08 | 4.411e-05 | 1.0664e-05 | 2.0469e-05 | 1.4706e-05 | 2.3631e-05 | 3445.4217 | 2144.1841
26 | 39.47 | 6.11 | 33.36 | 28.2 | 39.46 | 6 | 33.46 | 28.3 | 1e-08 | 2.495e-05 | 1e-08 | 4.341e-05 | 1.0663e-05 | 2.0465e-05 | 1.4277e-05 | 2.2935e-05 | 3549.0157 | 2209.3226
27 | 39.62 | 5.08 | 34.54 | 28.1 | 39.64 | 5 | 34.64 | 28.1 | 1e-08 | 2.474e-05 | 1e-08 | 4.295e-05 | 1.0662e-05 | 2.0461e-05 | 1.4068e-05 | 2.2479e-05 | 3601.7083 | 2254.0764
28 | 39.96 | 4.11 | 35.85 | 28.2 | 39.83 | 4.01 | 35.82 | 28.1 | 1e-08 | 2.468e-05 | 1e-08 | 4.286e-05 | 1.066e-05 | 2.0456e-05 | 1.401e-05 | 2.2394e-05 | 3616.8123 | 2262.6681
29 | 40.08 | 2.98 | 37.1 | 28.2 | 40.07 | 2.92 | 37.15 | 28.2 | 1e-08 | 2.463e-05 | 1e-08 | 4.277e-05 | 1.0659e-05 | 2.0451e-05 | 1.3961e-05 | 2.2309e-05 | 3629.4567 | 2271.2656
30 | 40.3 | 2.18 | 38.12 | 28.6 | 40.19 | 2.09 | 38.1 | 28.4 | 1e-08 | 2.459e-05 | 1e-08 | 4.272e-05 | 1.0658e-05 | 2.0447e-05 | 1.3922e-05 | 2.2263e-05 | 3639.6311 | 2275.9853

## Heating up T=55C
March 27/2010
Sample | [12 empty] | Delay Time |  | Corrected Times |  | Velocities (m/s)
File #: | Confining Pressure-Pc (Mpa) | Pore pressure | Differential Pressure | Temperature | Confining Pressure (MPA): | Pore Pressure | Differential | Temperature | P-PreTrigger (s) | P- 1st break (1e-4) | S-PreTrigger | S-1st break | P | S | P | S | P | S
1 | 21.62 | 6.8 | 14.82 | 23 | 21.74 | 6.59 | 15.15 | 22.9 | 1e-08 | 2.548e-05 | 1e-08 | 4.43e-05 | 1.068e-05 | 2.0537e-05 | 1.479e-05 | 2.3753e-05 | 3426.0782 | 2133.2401
2 | 21.87 | 6.86 | 15.01 | 22.6 | 21.92 | 6.73 | 15.19 | 22.4 | 1e-08 | 2.548e-05 | 1e-08 | 4.43e-05 | 1.068e-05 | 2.0537e-05 | 1.479e-05 | 2.3753e-05 | 3426.0362 | 2133.226
3 | 21.84 | 6.74 | 15.1 | 23.9 | 21.83 | 6.7 | 15.13 | 24.5 | 1e-08 | 2.548e-05 | 1e-08 | 4.428e-05 | 1.068e-05 | 2.0537e-05 | 1.479e-05 | 2.3733e-05 | 3426.0163 | 2135.0449
4 | 22 | 6.85 | 15.15 | 25.2 | 21.82 | 6.72 | 15.1 | 25.5 | 1e-08 | 2.548e-05 | 1e-08 | 4.426e-05 | 1.068e-05 | 2.0538e-05 | 1.479e-05 | 2.3712e-05 | 3426.0052 | 2136.8564
5 | 22.02 | 6.8 | 15.22 | 26.1 | 21.83 | 6.68 | 15.15 | 26.4 | 1e-08 | 2.548e-05 | 1e-08 | 4.424e-05 | 1.068e-05 | 2.0537e-05 | 1.479e-05 | 2.3693e-05 | 3425.9897 | 2138.6424
6 | 21.84 | 6.81 | 15.03 | 27.1 | 21.82 | 6.74 | 15.08 | 27.5 | 1e-08 | 2.547e-05 | 1e-08 | 4.423e-05 | 1.068e-05 | 2.0538e-05 | 1.478e-05 | 2.3682e-05 | 3428.3498 | 2139.5704
7 | 21.74 | 6.82 | 14.92 | 27.8 | 21.73 | 6.68 | 15.05 | 28.1 | 1e-08 | 2.546e-05 | 1e-08 | 4.422e-05 | 1.068e-05 | 2.0538e-05 | 1.477e-05 | 2.3672e-05 | 3430.6954 | 2140.4849
8 | 22.05 | 6.86 | 15.19 | 28.8 | 21.85 | 6.74 | 15.11 | 29.2 | 1e-08 | 2.548e-05 | 1e-08 | 4.42e-05 | 1.068e-05 | 2.0538e-05 | 1.479e-05 | 2.3652e-05 | 3425.9964 | 2142.2734
9 | 21.87 | 6.79 | 15.08 | 30 | 22.01 | 6.81 | 15.2 | 29.6 | 1e-08 | 2.544e-05 | 1e-08 | 4.42e-05 | 1.068e-05 | 2.0537e-05 | 1.475e-05 | 2.3653e-05 | 3435.3117 | 2142.2414
10 | 21.99 | 6.78 | 15.21 | 30.5 | 21.92 | 6.71 | 15.21 | 30.8 | 1e-08 | 2.541e-05 | 1e-08 | 4.407e-05 | 1.068e-05 | 2.0537e-05 | 1.472e-05 | 2.3523e-05 | 3442.2842 | 2154.077
11 | 22.01 | 6.95 | 15.06 | 32.1 | 22 | 6.87 | 15.13 | 31.8 | 1e-08 | 2.535e-05 | 1e-08 | 4.402e-05 | 1.068e-05 | 2.0537e-05 | 1.466e-05 | 2.3473e-05 | 3456.4065 | 2158.6944
12 | 21.91 | 6.74 | 15.17 | 33.3 | 21.68 | 6.73 | 14.95 | 33.7 | 1e-08 | 2.521e-05 | 1e-08 | 4.369e-05 | 1.068e-05 | 2.0538e-05 | 1.452e-05 | 2.3142e-05 | 3489.7081 | 2189.5432
13 | 21.96 | 6.8 | 15.16 | 35.6 | 21.8 | 6.64 | 15.16 | 35.2 | 1e-08 | 2.496e-05 | 1e-08 | 4.341e-05 | 1.068e-05 | 2.0537e-05 | 1.427e-05 | 2.2863e-05 | 3550.8483 | 2216.2795
14 | 21.92 | 6.67 | 15.25 | 37.3 | 21.78 | 6.53 | 15.25 | 37.6 | 1e-08 | 2.489e-05 | 1e-08 | 4.321e-05 | 1.068e-05 | 2.0537e-05 | 1.42e-05 | 2.2663e-05 | 3568.3311 | 2235.8035
15 | 21.75 | 6.69 | 15.06 | 37.9 | 21.75 | 6.59 | 15.16 | 39.3 | 1e-08 | 2.489e-05 | 1e-08 | 4.321e-05 | 1.068e-05 | 2.0537e-05 | 1.42e-05 | 2.2663e-05 | 3568.3767 | 2235.8384
16 | 21.92 | 6.71 | 15.21 | 39.1 | 21.66 | 6.69 | 14.97 | 41.2 | 1e-08 | 2.49e-05 | 1e-08 | 4.321e-05 | 1.068e-05 | 2.0538e-05 | 1.421e-05 | 2.2662e-05 | 3565.8296 | 2235.9122
17 | 21.79 | 6.86 | 14.93 | 41.5 | 21.73 | 6.58 | 15.15 | 43 | 1e-08 | 2.491e-05 | 1e-08 | 4.32e-05 | 1.068e-05 | 2.0537e-05 | 1.422e-05 | 2.2653e-05 | 3563.3889 | 2236.8293
18 | 21.85 | 6.78 | 15.07 | 42.8 | 21.68 | 6.6 | 15.08 | 44.4 | 1e-08 | 2.489e-05 | 1e-08 | 4.32e-05 | 1.068e-05 | 2.0538e-05 | 1.42e-05 | 2.2652e-05 | 3568.3743 | 2236.8565
19 | 21.9 | 6.78 | 15.12 | 44.5 | 21.78 | 6.66 | 15.12 | 45.8 | 1e-08 | 2.489e-05 | 1e-08 | 4.321e-05 | 1.068e-05 | 2.0538e-05 | 1.42e-05 | 2.2662e-05 | 3568.3623 | 2235.8539
20 | 21.84 | 6.84 | 15 | 45.6 | 21.68 | 6.71 | 14.97 | 47.2 | 1e-08 | 2.489e-05 | 1e-08 | 4.322e-05 | 1.068e-05 | 2.0538e-05 | 1.42e-05 | 2.2672e-05 | 3568.3911 | 2234.926
21 | 21.91 | 6.88 | 15.03 | 47.3 | 21.8 | 6.63 | 15.17 | 48.9 | 1e-08 | 2.49e-05 | 1e-08 | 4.322e-05 | 1.068e-05 | 2.0537e-05 | 1.421e-05 | 2.2673e-05 | 3565.8727 | 2234.8484
22 | 21.76 | 6.81 | 14.95 | 48.8 | 21.84 | 6.69 | 15.15 | 50.8 | 1e-08 | 2.488e-05 | 1e-08 | 4.322e-05 | 1.068e-05 | 2.0537e-05 | 1.419e-05 | 2.2673e-05 | 3570.9179 | 2234.8562
23 | 21.9 | 6.87 | 15.03 | 50.9 | 21.61 | 6.7 | 14.91 | 52.9 | 1e-08 | 2.49e-05 | 1e-08 | 4.325e-05 | 1.068e-05 | 2.0538e-05 | 1.421e-05 | 2.2702e-05 | 3565.8727 | 2231.9958
24 | 21.74 | 6.85 | 14.89 | 52.9 | 21.57 | 6.69 | 14.88 | 54.4 | 1e-08 | 2.491e-05 | 1e-08 | 4.325e-05 | 1.068e-05 | 2.0538e-05 | 1.422e-05 | 2.2702e-05 | 3563.3985 | 2232.0074
25 | 21.8 | 6.87 | 14.93 | 54.4 |  |  |  |  | 1e-08 | 2.491e-05 |  |  | 1.068e-05 | 2.0597e-05 | 1.422e-05 | -2.0597e-05 | 3563.3889 | -2460.067

## Pd=15MPa T=55C Gas only
Notes: Pd=15MPa Mpa T=55C CO2 GAS saturated
2010-03-27
Sample | [12 empty] | Delay Time |  | Corrected Times |  | Velocities (m/s)
File #: | Confining Pressure-Pc (Mpa) | Pore pressure | Differential Pressure | Temp | Confining Pressure (MPA): | Pore Pressure | Differential | Temperature | P-PreTrigger (s) | P- 1st break (1e-4) | S-PreTrigger | S-1st break | P | S | P | S | P | S
1 | 17.04 | 2.07 | 14.97 | 54.9 | 17.04 | 2.05 | 14.99 | 54.9 | 1e-08 | 2.474e-05 | 1e-08 | 4.298e-05 | 1.068e-05 | 2.0538e-05 | 1.405e-05 | 2.2432e-05 | 3606.496 | 2258.8296
2 | 18.27 | 3.16 | 15.11 | 55.1 | 17.86 | 3.05 | 14.81 | 55.1 | 1e-08 | 2.478e-05 | 1e-08 | 4.303e-05 | 1.068e-05 | 2.0539e-05 | 1.409e-05 | 2.2481e-05 | 3596.2232 | 2253.877
3 | 18.92 | 4 | 14.92 | 55.2 | 18.64 | 3.87 | 14.77 | 55.2 | 1e-08 | 2.482e-05 | 1e-08 | 4.308e-05 | 1.068e-05 | 2.0539e-05 | 1.413e-05 | 2.2531e-05 | 3586.0887 | 2248.891
4 | 20.06 | 5.03 | 15.03 | 55.3 | 20.07 | 5.18 | 14.89 | 55.3 | 1e-08 | 2.485e-05 | 1e-08 | 4.314e-05 | 1.068e-05 | 2.0538e-05 | 1.416e-05 | 2.2592e-05 | 3578.4643 | 2242.8713
5 | 21.08 | 6.01 | 15.07 | 55.3 | 20.87 | 5.9 | 14.97 | 55.2 | 1e-08 | 2.489e-05 | 1e-08 | 4.32e-05 | 1.068e-05 | 2.0538e-05 | 1.42e-05 | 2.2652e-05 | 3568.3743 | 2236.8992
6 | 22.08 | 7.09 | 14.99 | 54.5 | 22.02 | 6.96 | 15.06 | 54.6 | 1e-08 | 2.493e-05 | 1e-08 | 4.328e-05 | 1.068e-05 | 2.0538e-05 | 1.424e-05 | 2.2732e-05 | 3558.3697 | 2228.9922
7 | 22.1 | 7.05 | 15.05 | 55.3 | 21.94 | 6.89 | 15.05 | 55.4 | 1e-08 | 2.492e-05 | 1e-08 | 4.327e-05 | 1.068e-05 | 2.0538e-05 | 1.423e-05 | 2.2722e-05 | 3560.856 | 2229.9771

## Comparison Heating Up
Heating up T=45C | [7 empty] | Heating up T=40C | [7 empty] | Heating up T=28C | [7 empty] | T=55C
Pore pressure | Differential Pressure | Temperature | Pore Pressure | Differential | Temperature | P | S | Pore pressure | Differential Pressure | Temperature | Pore Pressure | Differential | Temperature | P | S | Pore pressure | Differential Pressure | Temperature | Pore Pressure | Differential | Temperature | P | S | Pore pressure | Differential Pressure | Temperature | Pore Pressure | Differential | Temperature | P | S
25 | 15.03 | 22.3 | 25.08 | 15.15 | 22.3 | 3398.4575 | 2098.779 | 10.3 | 15.42 | 24.3 | 10.3 | 15.06 | 24 | 3421.319 | 2126.111 | 6.84 | 14.96 | 23.6 | 6.82 | 15.1 | 23.6 | 3430.6865 | 2138.6602 | 6.8 | -6.8 | 23 | 6.59 | 16.41 | 22.9 | 3426.0782 | 2133.2401
25.8 | 14.94 | 23 | 25.32 | 15.18 | 22.7 | 3393.9244 | 2094.5095 | 10.32 | 14.96 | 25.1 | 10.16 | 15.05 | 24.8 | 3421.4204 | 2126.1145 | 6.8 | 15.06 | 24.6 | 6.88 | 15.08 | 24.3 | 3428.3432 | 2137.765 | 6.86 | -6.86 | 22.6 | 6.73 | 15.87 | 22.4 | 3426.0362 | 2133.226
25.24 | 14.99 | 23.4 | 25.12 | 15.07 | 23.8 | 3393.9136 | 2096.1572 | 10.37 | 15.38 | 25.8 | 10.11 | 15.13 | 26.3 | 3421.3278 | 2126.0864 | 6.87 | 14.95 | 25.7 | 6.8 | 14.97 | 26 | 3428.3675 | 2139.6095 | 6.74 | -6.74 | 23.9 | 6.7 | 17.2 | 24.5 | 3426.0163 | 2135.0449
25.3 | 15 | 24.4 | 25.37 | 14.96 | 24.9 | 3393.9114 | 2095.2597 | 10.17 | 15.13 | 26.7 | 10.13 | 15 | 27.2 | 3421.383 | 2127.0245 | 6.88 | 15.08 | 26.6 | 6.82 | 15.08 | 27 | 3428.3387 | 2140.4742 | 6.85 | -6.85 | 25.2 | 6.72 | 18.48 | 25.5 | 3426.0052 | 2136.8564
25.26 | 15.08 | 25.5 | 25.46 | 15.07 | 26.1 | 3393.894 | 2094.4107 | 10.19 | 15.03 | 27.7 | 10.17 | 15.11 | 28.2 | 3423.7168 | 2127.8791 | 6.94 | 15.06 | 27.3 | 6.9 | 14.97 | 27.7 | 3430.6644 | 2140.5133 | 6.8 | -6.8 | 26.1 | 6.68 | 19.42 | 26.4 | 3425.9897 | 2138.6424
25.37 | 15.06 | 26.6 | 25.41 | 15.05 | 27.1 | 3391.6267 | 2094.4686 | 10.18 | 14.96 | 28.8 | 10.12 | 15 | 29.3 | 3423.7323 | 2129.7066 | 6.82 | 14.99 | 28.9 | 6.86 | 15.06 | 28.9 | 3433.0042 | 2143.1974 | 6.81 | -6.81 | 27.1 | 6.74 | 20.36 | 27.5 | 3428.3498 | 2139.5704
25.3 | 15.02 | 27.5 | 25.24 | 15.07 | 28 | 3391.6353 | 2095.2836 | 10.14 | 15 | 29.8 | 10.25 | 15.19 | 30.4 | 3421.4116 | 2129.6397 | [8 empty] | 6.82 | -6.82 | 27.8 | 6.68 | 21.12 | 28.1 | 3430.6954 | 2140.4849
25.15 | 15.11 | 28.6 | 25.39 | 15.01 | 29.1 | 3393.8875 | 2096.1674 | 10.09 | 15.18 | 30.9 | 10.26 | 15.13 | 31.4 | 3423.6837 | 2129.6608 | [8 empty] | 6.86 | -6.86 | 28.8 | 6.74 | 22.06 | 29.2 | 3425.9964 | 2142.2734
25.31 | 14.98 | 29.7 | 25.34 | 15 | 30.3 | 3389.3753 | 2096.9837 | 10.28 | 14.99 | 32.2 | 10.15 | 14.99 | 32.6 | 3423.7256 | 2130.6056 | [8 empty] | 6.79 | -6.79 | 30 | 6.81 | 23.19 | 29.6 | 3435.3117 | 2142.2414
25.43 | 15.03 | 31 | 25.49 | 15 | 31.7 | 3389.3645 | 2096.0958 | 10.27 | 15.15 | 33.3 | 10.16 | 15.19 | 33.8 | 3423.6903 | 2135.0237 | [8 empty] | 6.78 | -6.78 | 30.5 | 6.71 | 23.79 | 30.8 | 3442.2842 | 2154.077
25.43 | 14.98 | 32.2 | 25.55 | 15.01 | 32.9 | 3393.9157 | 2095.2938 | 10.19 | 15.18 | 34.3 | 10.07 | 15.07 | 35.7 | 3421.3719 | 2135.0662 | [8 empty] | 6.95 | -6.95 | 32.1 | 6.87 | 25.23 | 31.8 | 3456.4065 | 2158.6944
25.4 | 15.03 | 33.4 | 25.36 | 15.04 | 33.9 | 3398.4575 | 2096.1845 | 10.14 | 15.09 | 35.1 | 10.26 | 14.97 | 37 | 3423.7036 | 2136.0016 | [8 empty] | 6.74 | -6.74 | 33.3 | 6.73 | 26.57 | 33.7 | 3489.7081 | 2189.5432
25.34 | 15.09 | 34.5 | 25.29 | 15.06 | 35.2 | 3398.4445 | 2100.4506 | 10.13 | 14.97 | 37.1 | 10.2 | 15.1 | 37.7 | 3423.7301 | 2143.1831 | [8 empty] | 6.8 | -6.8 | 35.6 | 6.64 | 28.96 | 35.2 | 3550.8483 | 2216.2795
25.35 | 15.08 | 35.7 | 25.52 | 15 | 36.4 | 3400.7275 | 2099.6589 | 10.12 | 15.04 | 37.7 |  |  |  | 3427.6518 | [9 empty] | 6.67 | -6.67 | 37.3 | 6.53 | 30.77 | 37.6 | 3568.3311 | 2235.8035
25.32 | 15.07 | 36.8 | 25.29 | 15.07 | 37.4 | 3400.7297 | 2102.2312 | [16 empty] | 6.69 | -6.69 | 37.9 | 6.59 | 31.31 | 39.3 | 3568.3767 | 2235.8384
25.37 | 15.04 | 37.9 | 25.41 | 15.05 | 38.5 | 3398.4553 | 2104.8613 | [16 empty] | 6.71 | -6.71 | 39.1 | 6.69 | 32.41 | 41.2 | 3565.8296 | 2235.9122
25.45 | 15.02 | 39 | 25.38 | 15.06 | 39.5 | 3400.7406 | 2106.5943 | [16 empty] | 6.86 | -6.86 | 41.5 | 6.58 | 34.92 | 43 | 3563.3889 | 2236.8293
25.4 | 15.06 | 39.9 | 25.43 | 15.04 | 40.4 | 3398.451 | 2106.615 | [16 empty] | 6.78 | -6.78 | 42.8 | 6.6 | 36.2 | 44.4 | 3568.3743 | 2236.8565
25.48 | 15.06 | 40.9 | 25.37 | 15.03 | 41.4 | 3398.451 | 2106.6012 | [16 empty] | 6.78 | -6.78 | 44.5 | 6.66 | 37.84 | 45.8 | 3568.3623 | 2235.8539
25.32 | 15.06 | 41.8 | 25.41 | 15.03 | 42.1 | 3405.3028 | 2107.4705 | [16 empty] | 6.84 | -6.84 | 45.6 | 6.71 | 38.89 | 47.2 | 3568.3911 | 2234.926
25.42 | 15.04 | 42.5 | 25.43 | 15.01 | 42.9 | 3400.7362 | 2106.6253 | [16 empty] | 6.88 | -6.88 | 47.3 | 6.63 | 40.67 | 48.9 | 3565.8727 | 2234.8484
25.23 | 15.06 | 43.3 | 25.34 | 15.01 | 43.6 | 3405.3028 | 2107.5222 | [16 empty] | 6.81 | -6.81 | 48.8 | 6.69 | 42.11 | 50.8 | 3570.9179 | 2234.8562
25.29 | 14.96 | 44 | 25.28 | 14.98 | 44.3 | 3403.0376 | 2106.6597 | [16 empty] | 6.87 | -6.87 | 50.9 | 6.7 | 44.2 | 52.9 | 3565.8727 | 2231.9958
25.18 | 15.01 | 44.6 | 25.24 | 15 | 44.9 | 3405.3137 | 2106.6356 | [16 empty] | 6.85 | -6.85 | 52.9 | 6.69 | 46.21 | 54.4 | 3563.3985 | 2232.0074
25.15 | 15.02 | 45.2 | 25.31 | 15.01 | 45.5 | 3403.0245 | 2114.5099 | [16 empty] | 6.87 | -6.87 | 54.4 |  |  |  | 3563.3889 | -2460.067
25.15 | 15.02 | 45.2 |  |  |  | 3403.0245

## Comparison Pd=15MPa
T=23C | [5 empty] | T=45C | [5 empty] | T=40C | [5 empty] | T=27 | [5 empty] | T=21C |  |  |  |  | T=55C
Pore pressure | Differential Pressure | P | Pore Pressure | Differential | S | Pore pressure | Differential Pressure | P | Pore Pressure | Differential | S | Pore pressure | Differential Pressure | P | Pore Pressure | Differential | S | Pore pressure | Differential Pressure | P | Pore Pressure | Differential | S | Pore pressure | Pore Pressure | P | S |  | Pore pressure | Pore Pressure | P | S
2.14 | 14.92 | 3653.3136 | 1.99 | 14.99 | 2294.6322 | 30.06 | 14.89 | 3398.488 | 30.06 | 14.98 | 2106.6915 | 25.2 | 14.98 | 3405.3203 | 25.1 | 15.07 | 2111.049 | 30.18 | 14.96 | 3384.8513 | 30.07 | 14.98 | 2095.3661 | 5.95 | 5.82 | 3426.0273 | 2137.7473 |  | 2.07 | 2.05 | 3606.496 | 2258.8296
3.19 | 14.9 | 3637.5824 | 3.03 | 15.07 | 2286.3166 | 27.32 | 14.98 | 3403.0332 | 27.21 | 14.97 | 2108.4482 | 22.41 | 15.24 | 3409.8467 | 22.75 | 15.15 | 2111.0213 | 27.61 | 14.99 | 3387.1074 | 27.66 | 14.93 | 2094.517 | 5.09 | 5.04 | 3586.062 | 2252.7961 |  | 3.16 | 3.05 | 3596.2232 | 2253.877
4 | 15.01 | 3629.7377 | 3.97 | 15.01 | 2279.1421 | 24.74 | 14.96 | 3403.0376 | 24.91 | 14.91 | 2111.1043 | 20.12 | 15.13 | 3409.8707 | 19.95 | 15.08 | 2115.4523 | 25.31 | 14.96 | 3387.1139 | 25.23 | 14.99 | 2096.2296 | 4.03 | 3.91 | 3609.0452 | 2267.8809 |  | 4 | 3.87 | 3586.0887 | 2248.891
5.14 | 14.91 | 3611.652 | 4.99 | 15.05 | 2267.9049 | 22.53 | 15.21 | 3405.2701 | 22.6 | 15.12 | 2115.4384 | 17.65 | 15.04 | 3412.1867 | 17.64 | 15.16 | 2121.6248 | 22.48 | 14.91 | 3389.3904 | 22.53 | 14.89 | 2099.7384 | 3.13 | 3.08 | 3624.5473 | 2275.073 |  | 5.03 | 5.18 | 3578.4643 | 2242.8713
5.96 | 14.81 | 3568.4367 | 5.84 | 14.93 | 2238.8916 | 20.36 | 15 | 3405.3159 | 20.07 | 14.99 | 2119.9089 | 15.51 | 15.01 | 3412.1933 | 15.39 | 15.04 | 2127.0105 | 20.07 | 15.08 | 3389.3536 | 20.02 | 15.07 | 2103.1629 | 2.02 | 2.06 | 3637.3008 | 2281.8134 |  | 6.01 | 5.9 | 3568.3743 | 2236.8992
7.64 | 14.95 | 3426.5128 | 7.52 | 15.06 | 2141.3859 | 17.7 | 14.91 | 3409.9189 | 17.45 | 14.95 | 2123.4765 | 12.74 | 14.96 | 3416.8061 | 12.67 | 15.04 | 2132.3812 | 17.61 | 15.08 | 3391.6223 | 17.48 | 15.01 | 2109.3121 | [5 empty] | 7.09 | 6.96 | 3558.3697 | 2228.9922
10.12 | 14.98 | 3416.8017 | 10.01 | 15.07 | 2131.4737 | 15.04 | 14.89 | 3414.519 | 15.03 | 14.99 | 2128.8153 | 10.63 | 14.9 | 3433.0242 | 10.46 | 14.99 | 2146.8546 | 15.24 | 15.07 | 3391.6245 | 15.29 | 15.04 | 2111.9393 | [5 empty] | 7.05 | 6.89 | 3560.856 | 2229.9771
12.5 | 14.98 | 3407.6104 | 12.38 | 15.07 | 2122.545 | 12.45 | 15 | 3433.002 | 12.49 | 14.96 | 2142.3269 | 9.25 | 15.06 | 3468.2356 | 9.16 | 14.99 | 2168.9095 | 12.66 | 14.99 | 3400.7471 | 12.53 | 15 | 2119.9054
15.05 | 15.03 | 3403.0223 | 15.02 | 15.05 | 2119.888 | 10.18 | 14.96 | 3489.7563 | 10.01 | 14.96 | 2180.1188 | 8.14 | 15.06 | 3528.6169 | 8.17 | 15.03 | 2233.9174 | 10.05 | 15.06 | 3418.3977 | 10.02 | 15 | 2123.459
17.48 | 15.07 | 3398.4488 | 17.42 | 15.12 | 2111.0317 | 7.61 | 15.05 | 3563.3602 | 7.5 | 14.93 | 2229.0424 | 6.01 | 14.95 | 3586.0814 | 6.55 | 14.77 | 2246.8965 | 9.28 | 15.04 | 3423.7146 | 9.13 | 15.1 | 2125.2052
20.1 | 14.88 | 3395.302 | 19.96 | 15.04 | 2107.5471 | 5.15 | 14.93 | 3598.8213 | 5.01 | 15.08 | 2256.7819 | 4.97 | 15.01 | 3596.2476 | 4.91 | 15.05 | 2256.7938 | 8.12 | 15.02 | 3423.719 | 8.05 | 15.04 | 2133.279
22.7 | 14.84 | 3393.9461 | 22.48 | 15.07 | 2102.2903 | 2.04 | 15.08 | 3627.1221 | 1.95 | 15.08 | 2272.9796 | 4.08 | 15 | 3606.4887 | 4.08 | 15.01 | 2261.8466 | 7.26 | 15 | 3430.6777 | 7.11 | 14.98 | 2138.7028
25.06 | 14.92 | 3391.657 | 25.19 | 15.02 | 2099.6939 | [6 empty] | 3 | 14.94 | 3619.3841 | 3.03 | 15.04 | 2267.9089 | 6.03 | 14.96 | 3516.3963 | 5.95 | 15.06 | 2205.7051 |  |  |  | T=23C #2
27.63 | 15.02 | 3391.6353 | 27.23 | 15.1 | 2100.537 | [6 empty] | 2.12 | 15.05 | 3627.1295 | 2.04 | 15.05 | 2274.0118 | 5.22 | 15.02 | 3593.6946 | 5.08 | 15.01 | 2254.801 |  |  |  | 30.07 | 3393.9483 | 2097.9825
30 | 15.02 | 3391.6353 | 29.99 | 15.1 | 2099.6665 | [12 empty] | 4.06 | 15.03 | 3611.6225 | 3.96 | 15.1 | 2266.8703 |  |  |  | 27.39 | 3396.1601 | 2101.4355
[18 empty] | 3.09 | 14.99 | 3619.3718 | 2.94 | 15.04 | 2274.0158 |  |  |  | 25.28 | 3393.9114 | 2102.2731
[18 empty] | 2.05 | 14.98 | 3632.3472 | 1.94 | 15.07 | 2281.17 |  |  |  | 22.63 | 3393.9114 | 2104.0534
[27 empty] | 20.04 | 3398.4619 | 2105.8263
[27 empty] | 17.7 | 3396.1884 | 2110.1871
[27 empty] | 15.25 | 3400.7427 | 2114.5729
[27 empty] | 12.32 | 3412.2021 | 2123.487
[27 empty] | 10.51 | 3416.7951 | 2126.9894
[27 empty] | 7.76 | 3426.034 | 2131.4595

## Comparison Pc=40MPa
T=23C | [5 empty] | T=45C | [5 empty] | T=40C | [5 empty] | T=28C
Pore pressure | Differential Pressure | Pore Pressure | Differential | P | S | Pore pressure | Differential Pressure | Pore Pressure | Differential | P | S | Pore pressure | Differential Pressure | Pore Pressure | Differential | P | S | Pore pressure | Differential Pressure | Pore Pressure | Differential | P | S
29.83 | 10.04 | 29.42 | 10.46 | 3394.9878 | 2098.645 | 2.22 | 37.89 | 2.11 | 37.9 | 3631.8621 | 2267.9159 | 2.21 | 37.87 | 2.1 | 37.96 | 3631.867 | 2268.9074 | 2.18 | 38.01 | 2.05 | 37.99 | 3637.0461 | 2273.9867
27.3 | 12.63 | 27.31 | 12.77 | 3394.4256 | 2100.4644 | 3.12 | 36.91 | 3.01 | 37.14 | 3624.3117 | 2263.154 | 3.14 | 36.96 | 3.06 | 37.19 | 3624.2993 | 2264.1453 | 3.17 | 37.17 | 3.01 | 37.44 | 3626.8415 | 2268.0996
24.91 | 14.83 | 24.74 | 15.01 | 3396.2231 | 2100.5678 | 4.04 | 36.33 | 3.95 | 36.36 | 3616.694 | 2258.4199 | 4.13 | 36.06 | 4.01 | 36.21 | 3614.1808 | 2258.4793 | 4.07 | 36 | 3.98 | 36.67 | 3614.1956 | 2262.3303
22.72 | 16.96 | 22.64 | 17.12 | 3398.0377 | 2102.4591 | 5.15 | 34.91 | 5.01 | 35.15 | 3606.7453 | 2251.8719 | 5.23 | 35.21 | 5.12 | 35.14 | 3601.5447 | 2250.8755 | 5.37 | 34.98 | 5.26 | 35.19 | 3599.0427 | 2250.8558
20.35 | 19.34 | 20.23 | 19.49 | 3399.7999 | 2106.0136 | 6.14 | 34.41 | 6.04 | 34.37 | 3594.0758 | 2245.1934 | 6.05 | 34.7 | 5.93 | 34.29 | 3594.0053 | 2245.2247 | 7.13 | 33.67 | 7.07 | 33.56 | 3435.838 | 2142.0396
17.95 | 21.78 | 17.88 | 22.02 | 3399.2688 | 2109.5249 | 7.14 | 33.09 | 6.95 | 33.23 | 3581.6932 | 2236.7181 | 7.13 | 32.54 | 7.01 | 32.64 | 3576.7693 | 2234.9739 | 8.04 | 32.27 | 7.9 | 32.47 | 3431.4952 | 2137.9082
15.44 | 24.25 | 15.3 | 24.39 | 3405.5843 | 2114.8673 | 8.1 | 32.88 | 7.98 | 33.15 | 3564.1083 | 2223.9865 | 8.09 | 31.75 | 7.97 | 31.99 | 3554.3773 | 2220.5327 | 9.04 | 31.71 | 9 | 31.55 | 3426.9776 | 2132.8345
12.97 | 26.67 | 12.87 | 26.79 | 3409.6384 | 2119.3395 | 9.22 | 31.31 | 9.09 | 31.43 | 3529.7212 | 2204.3234 | 9.06 | 31.3 | 9.03 | 31.32 | 3515.0319 | 2191.968 | 10.03 | 29.97 | 9.95 | 30.12 | 3422.7322 | 2127.9641
10.61 | 29.03 | 10.5 | 29.15 | 3418.3212 | 2123.8447 | 10.06 | 30.17 | 9.92 | 30.29 | 3505.5667 | 2185.7324 | 9.91 | 30.34 | 9.83 | 30.29 | 3474.2802 | 2168.8918 | 12.45 | 27.91 | 12.33 | 27.96 | 3418.5677 | 2120.7053
7.98 | 31.63 | 7.89 | 31.74 | 3429.3147 | 2130.9735 | 12.45 | 27.76 | 12.28 | 27.85 | 3448.85 | 2145.8917 | 12.51 | 26.62 | 12.46 | 26.65 | 3430.4247 | 2136.3665 | 15.1 | 25.11 | 15.06 | 25.14 | 3407.6867 | 2117.2577
5.3 | 34.13 | 5.2 | 34.26 | 3546.3493 | 2213.8452 | 15.1 | 25.09 | 15.04 | 25.28 | 3421.4973 | 2132.3557 | 14.95 | 24.59 | 14.84 | 24.5 | 3419.2986 | 2128.1526 | 17.48 | 22.61 | 17.33 | 22.68 | 3401.3699 | 2115.4613
2.76 | 37.67 | 2.68 | 37.76 | 3650.2316 | 2285.3614 | 17.43 | 23.08 | 17.23 | 23.42 | 3412.7216 | 2124.9618 | 17.47 | 22.65 | 17.39 | 22.78 | 3410.5188 | 2123.405 | 20.13 | 19.98 | 20 | 20.36 | 3399.6606 | 2110.0986
5.07 | 35.28 | 4.92 | 35.46 | 3616.9527 | 2263.8222 | 20.12 | 21.21 | 20.01 | 20.99 | 3408.5398 | 2121.3641 | 20.02 | 19.86 | 19.88 | 19.85 | 3408.8353 | 2119.1004 | 22.49 | 18.03 | 22.32 | 18.16 | 3393.2542 | 2101.2305
7.73 | 32.73 | 7.59 | 32.9 | 3433.7186 | 2134.154 | 22.55 | 19.64 | 22.43 | 19.98 | 3406.5916 | 2023.4329 | 22.6 | 18.05 | 22.48 | 18 | 3402.3638 | 2112.675 | 25.13 | 15.81 | 25.03 | 15.62 | 3389.1957 | 2099.4886
10 | 30.5 | 9.98 | 30.52 | 3427.2453 | 2128.7174 | 24.88 | 14.88 | 24.66 | 15.09 | 3403.0551 | 2113.6839 | 25.23 | 16.41 | 25.14 | 16.64 | 3400.4378 | 2109.6272 | 27.49 | 12.97 | 27.38 | 13.2 | 3387.544 | 2096.8404
12.48 | 28.03 | 12.36 | 28.15 | 3416.2365 | 2121.5268 | 27.54 | 12.9 | 27.49 | 12.95 | 3401.2024 | 2108.2681 | 27.61 | 13.05 | 27.53 | 13.08 | 3394.3345 | 2108.2232 | 25.28 | 14.94 | 25.19 | 14.98 | 3387.1182 | 2098.8379
15.34 | 25.19 | 15.37 | 25.16 | 3405.379 | 2118.1358 | 25.5 | 14.92 | 25.36 | 15.02 | 3403.0463 | 2111.0663 | 25.39 | 15.26 | 25.28 | 15.33 | 3400.6883 | 2108.324 | 22.57 | 17.72 | 22.51 | 17.78 | 3388.7826 | 2100.4897
17.77 | 22.75 | 17.66 | 22.88 | 3401.3394 | 2112.7457 | 23.03 | 17.49 | 22.8 | 17.62 | 3404.7722 | 2115.453 | 22.64 | 17.75 | 22.52 | 17.95 | 3402.4292 | 2113.5736 | 20.33 | 19.75 | 20.22 | 19.77 | 3392.8812 | 2106.7928
20.41 | 20.11 | 20.34 | 20.21 | 3397.3528 | 2105.7657 | 20.65 | 19.93 | 20.55 | 20.11 | 3406.5282 | 2119.0097 | 20 | 19.93 | 19.86 | 19.97 | 3408.8199 | 2117.2876 | 17.63 | 22.48 | 17.6 | 22.48 | 3394.5621 | 2112.8843
22.58 | 17.95 | 22.42 | 18.13 | 3397.8225 | 2103.8581 | 17.49 | 22.51 | 17.89 | 23.67 | 3410.5495 | 2122.2043 | 17.65 | 21.8 | 17.53 | 21.97 | 3410.705 | 2122.7989 | 15.22 | 24.96 | 15.11 | 25 | 3407.7195 | 2117.3064
25.01 | 15.53 | 24.96 | 15.6 | 3396.0711 | 2102.1084 | 15.19 | 24.84 | 12.95 | 26.84 | 3416.9378 | 2139.0046 | 15.11 | 24.15 | 14.96 | 24.29 | 3414.7867 | 2125.5481 | 12.55 | 27.63 | 12.49 | 27.61 | 3416.3244 | 2120.8275
27.75 | 12.79 | 27.6 | 12.98 | 3396.6663 | 2099.5221 | 13.06 | 26.8 | 10.57 | 28.43 | 3437.3661 | 2163.0881 | 12.68 | 27.11 | 12.56 | 27.05 | 3421.052 | 2132.6283 | 10.15 | 29.96 | 10.05 | 30.01 | 3422.7344 | 2126.2169
29.89 | 10.67 | 29.9 | 10.69 | 3392.578 | 2097.6976 | 10.68 | 29.25 | 9.09 | 31.21 | 3465.0239 | 2192.9578 | 10.05 | 29.7 | 9.97 | 29.68 | 3460.1899 | 2153.443 | 9.04 | 31.01 | 8.97 | 30.98 | 3424.816 | 2132.1383
[6 empty] | 9.19 | 31.28 | 8.16 | 31.52 | 3517.4766 | 2217.7967 | 9.17 | 30.28 | 9 | 30.46 | 3488.6462 | 2174.414 | 8.15 | 31.69 | 8.02 | 31.81 | 3431.6239 | 2136.3395
[6 empty] | 8.35 | 31.28 | 6.86 | 32.66 | 3551.9974 | 2235.9524 | 8.01 | 31.32 | 7.87 | 31.44 | 3547.015 | 2215.8874 | 7.13 | 32.6 | 7.02 | 32.63 | 3445.4217 | 2144.1841
[6 empty] | 7.07 | 32.5 | 6 | 33.55 | 3579.3056 | 2243.5259 | 7.19 | 32.89 | 7.07 | 32.53 | 3574.1621 | 2233.0466 | 6.11 | 33.36 | 6 | 33.46 | 3549.0157 | 2209.3226
[6 empty] | 6.18 | 33.46 | 5.34 | 34.62 | 3589.2149 | 2249.0817 | 6.05 | 34.73 | 5.95 | 34.88 | 3588.9068 | 2243.9996 | 5.08 | 34.54 | 5 | 34.64 | 3601.7083 | 2254.0764
[6 empty] | 5.49 | 34.38 | 4.02 | 36.3 | 3599.189 | 2257.4375 | 5.2 | 35.75 | 5.12 | 35.77 | 3598.8548 | 2249.6285 | 4.11 | 35.85 | 4.01 | 35.82 | 3616.8123 | 2262.6681
[6 empty] | 4.16 | 36.33 | 1.93 | 38.81 | 3614.1144 | 2267.5525 | 3.95 | 36.94 | 3.84 | 36.98 | 3613.9643 | 2258.1744 | 2.98 | 37.1 | 2.92 | 37.15 | 3629.4567 | 2271.2656
[6 empty] | 2.06 | 38.64 |  |  | 3631.6758 |  | 3.12 | 37.56 | 3.04 | 37.63 | 3621.5606 | 2262.9591 | 2.18 | 38.12 | 2.09 | 38.1 | 3639.6311 | 2275.9853
[12 empty] | 1.97 | 38.55 | 1.86 | 38.54 | 3631.6981 | 2268.6756

## Dry March 30
Notes: Pore space under vacuum, confining pressure varied
2010-03-30
Sample | [6 empty] | Delay Time |  | Corrected Times |  | Velocities (m/s) |  | Bulk Modulus | Shear Modulus | Poisson' Ratio
File #: | Pressure-P (Mpa) | Pressure-S (MPA): | P-PreTrigger (s) | P- 1st break (1e-4) | S-PreTrigger | S-1st break | P | S | P | S | P | S
1 | 2.74 | 2.71 | 1e-08 | 2.459e-05 | 1e-08 | 4.274e-05 | 1.0692e-05 | 2.0586e-05 | 1.3888e-05 | 2.2144e-05 | 3648.4796 | 2288.2395 | 9.9001 | 8.1892 | 0.1758 | 5.03 | 3904.3698 | 5.58 | 2315.072
2 | 5.56 | 5.49 | 1e-08 | 2.459e-05 | 1e-08 | 4.269e-05 | 1.0689e-05 | 2.0575e-05 | 1.3891e-05 | 2.2105e-05 | 3647.7727 | 2292.2833 | 9.8535 | 8.2181 | 0.1737 | 7.66 | 3910.3422 | 7.7 | 2316.1307
3 | 7.85 | 8.39 | 1e-08 | 2.457e-05 | 1e-08 | 4.267e-05 | 1.0687e-05 | 2.0564e-05 | 1.3873e-05 | 2.2096e-05 | 3652.457 | 2293.1746 | 9.8984 | 8.2245 | 0.17466 | 10.47 | 3913.0978 | 10.41 | 2319.0165
4 | 10.34 | 10.3 | 1e-08 | 2.457e-05 | 1e-08 | 4.265e-05 | 1.0685e-05 | 2.0556e-05 | 1.3875e-05 | 2.2084e-05 | 3651.8315 | 2294.4712 | 9.8789 | 8.2338 | 0.17387 | 13.09 | 3913.0556 | 13.21 | 2319.7383
5 | 13.3 | 13.2 | 1e-08 | 2.456e-05 | 1e-08 | 4.264e-05 | 1.0682e-05 | 2.0545e-05 | 1.3868e-05 | 2.2085e-05 | 3653.7209 | 2294.3248 | 9.9019 | 8.2328 | 0.17449 | 15.85 | 3912.8496 | 15.51 | 2319.6487
6 | 15.03 | 15.03 | 1e-08 | 2.456e-05 | 1e-08 | 4.264e-05 | 1.068e-05 | 2.0538e-05 | 1.387e-05 | 2.2092e-05 | 3653.286 | 2293.5771 | 9.904 | 8.2274 | 0.17472 | 17.75 | 3913.6495 | 17.83 | 2317.4273
7 | 18.01 | 17.9 | 1e-08 | 2.455e-05 | 1e-08 | 4.263e-05 | 1.0677e-05 | 2.0527e-05 | 1.3863e-05 | 2.2093e-05 | 3655.1719 | 2293.4432 | 9.9269 | 8.2265 | 0.17533 | 20.71 | 3910.1898 | 20.57 | 2319.2392
8 | 20.54 | 20.76 | 1e-08 | 2.455e-05 | 1e-08 | 4.262e-05 | 1.0675e-05 | 2.0515e-05 | 1.3865e-05 | 2.2095e-05 | 3654.5354 | 2293.3133 | 9.9208 | 8.2255 | 0.17521 | 22.73 | 3910.8484 | 22.52 | 2318.2637
9 | 22.59 | 22.79 | 1e-08 | 2.454e-05 | 1e-08 | 4.261e-05 | 1.0673e-05 | 2.0507e-05 | 1.3857e-05 | 2.2093e-05 | 3656.6568 | 2293.5224 | 9.9431 | 8.227 | 0.17573 | 25.42 | 3913.7451 | 25.33 | 2322.1683
10 | 25.51 | 25.48 | 1e-08 | 2.454e-05 | 1e-08 | 4.261e-05 | 1.067e-05 | 2.0497e-05 | 1.386e-05 | 2.2103e-05 | 3655.9216 | 2292.4243 | 9.9452 | 8.2191 | 0.17603 | 28.22 | 3910.472 | 27.75 | 2318.8304
11 | 28 | 27.71 | 1e-08 | 2.453e-05 | 1e-08 | 4.26e-05 | 1.0668e-05 | 2.0488e-05 | 1.3852e-05 | 2.2102e-05 | 3657.9337 | 2292.5516 | 9.967 | 8.2201 | 0.17655 | 30.13 | 3911.2593 | 30.26 | 2315.4572
12 | 30.72 | 30.51 | 1e-08 | 2.453e-05 | 1e-08 | 4.26e-05 | 1.0665e-05 | 2.0477e-05 | 1.3855e-05 | 2.2113e-05 | 3657.2483 | 2291.4096 | 9.9701 | 8.2119 | 0.17689 | 33.01 | 3907.897 | 32.83 | 2317.3509
13 | 35.37 | 35.36 | 1e-08 | 2.452e-05 | 1e-08 | 4.259e-05 | 1.0661e-05 | 2.0458e-05 | 1.3849e-05 | 2.2122e-05 | 3658.7173 | 2290.4691 | 9.9959 | 8.2051 | 0.17775 | 35.5 | 3908.0066 | 35.25 | 2315.0841
14 | 40.21 | 40.08 | 1e-08 | 2.451e-05 | 1e-08 | 4.259e-05 | 1.0656e-05 | 2.0439e-05 | 1.3844e-05 | 2.2141e-05 | 3660.1394 | 2288.5481 | 10.0305 | 8.1914 | 0.17904 | 37 | 3906.2576 | 37.23 | 2316.2127
15 | 34.73 | 34.72 | 1e-08 | 2.452e-05 | 1e-08 | 4.258e-05 | 1.0661e-05 | 2.046e-05 | 1.3849e-05 | 2.211e-05 | 3658.8786 | 2291.7659 | 9.9853 | 8.2144 | 0.17719 | 40.66 | 3901.9967 | 40.35 | 2313.5994
16 | 30.36 | 30.32 | 1e-08 | 2.453e-05 | 1e-08 | 4.259e-05 | 1.0666e-05 | 2.0478e-05 | 1.3854e-05 | 2.2102e-05 | 3657.339 | 2292.5238 | 9.9605 | 8.2199 | 0.17639 | 36.79 | 3909.5165 | 37 | 2316.3275
17 | 27.38 | 27.31 | 1e-08 | 2.453e-05 | 1e-08 | 4.258e-05 | 1.0669e-05 | 2.049e-05 | 1.3851e-05 | 2.208e-05 | 3658.0899 | 2294.7915 | 9.9473 | 8.2361 | 0.17556 | 34.23 | 3912.5073 | 34.21 | 2317.7212
18 | 25.31 | 25.28 | 1e-08 | 2.453e-05 | 1e-08 | 4.259e-05 | 1.067e-05 | 2.0498e-05 | 1.385e-05 | 2.2082e-05 | 3658.6117 | 2294.5822 | 9.9553 | 8.2346 | 0.17581 | 32.53 | 3911.4741 | 32.54 | 2318.5563
19 | 22.65 | 22.56 | 1e-08 | 2.453e-05 | 1e-08 | 4.259e-05 | 1.0673e-05 | 2.0508e-05 | 1.3847e-05 | 2.2072e-05 | 3659.2824 | 2295.6946 | 9.9524 | 8.2426 | 0.17548 | 30.24 | 3917.1779 | 30.25 | 2320.7647
20 | 20.68 | 20.66 | 1e-08 | 2.453e-05 | 1e-08 | 4.259e-05 | 1.0675e-05 | 2.0516e-05 | 1.3845e-05 | 2.2064e-05 | 3659.7793 | 2296.4723 | 9.9506 | 8.2482 | 0.17527 | 27.08 | 3917.8532 | 27.04 | 2320.2477
21 | 17.5 | 17.39 | 1e-08 | 2.454e-05 | 1e-08 | 4.26e-05 | 1.0678e-05 | 2.0529e-05 | 1.3852e-05 | 2.2061e-05 | 3657.939 | 2296.7705 | 9.9267 | 8.2503 | 0.17459 | 25.13 | 3923.1759 | 25.17 | 2323.3134
22 | 15.26 | 15.24 | 1e-08 | 2.454e-05 | 1e-08 | 4.261e-05 | 1.068e-05 | 2.0537e-05 | 1.385e-05 | 2.2063e-05 | 3658.5036 | 2296.6099 | 9.9347 | 8.2492 | 0.17483 | 22.62 | 3920.054 | 22.57 | 2322.489
23 | 12.88 | 12.74 | 1e-08 | 2.454e-05 | 1e-08 | 4.262e-05 | 1.0682e-05 | 2.0547e-05 | 1.3848e-05 | 2.2063e-05 | 3659.1037 | 2296.5928 | 9.9417 | 8.2491 | 0.17501 | 19.48 | 3923.7429 | 19.61 | 2323.9755
24 | 10.12 | 10.12 | 1e-08 | 2.454e-05 | 1e-08 | 4.262e-05 | 1.0685e-05 | 2.0557e-05 | 1.3845e-05 | 2.2053e-05 | 3659.7998 | 2297.6662 | 9.9394 | 8.2568 | 0.17472 | 17.59 | 3925.9666 | 17.54 | 2326.0836
25 | 7.93 | 7.78 | 1e-08 | 2.455e-05 | 1e-08 | 4.264e-05 | 1.0687e-05 | 2.0566e-05 | 1.3853e-05 | 2.2064e-05 | 3657.71 | 2296.542 | 9.9262 | 8.2487 | 0.17463 | 14.97 | 3926.0091 | 15.04 | 2325.2069
26 | 5.32 | 5.3 | 1e-08 | 2.456e-05 | 1e-08 | 4.265e-05 | 1.069e-05 | 2.0576e-05 | 1.386e-05 | 2.2064e-05 | 3655.7284 | 2296.5167 | 9.9038 | 8.2485 | 0.17406 | 12.99 | 3931.3895 | 12.87 | 2325.2315
27 | 2.56 | 2.56 | 1e-08 | 2.458e-05 | 1e-08 | 4.271e-05 | 1.0692e-05 | 2.0587e-05 | 1.3878e-05 | 2.2113e-05 | 3651.1538 | 2291.4049 | 9.9004 | 8.2118 | 0.17511 | 10.28 | 3934.5912 | 10.31 | 2323.3199

## CO2 Pd=15MPa T=21C Gas only
Notes: Pd=15 Mpa T=21C C02 (GAS) saturated |  |  |  |  | Measurements made because Gas at T=23C at Pd=15MPa on March 23rd showed higher velocity when compared to the Pd=15MPa T=27, T=40, and T=45. Double check if this is the case for Rm temp
2010-03-29
Sample | [12 empty] | Delay Time |  | Corrected Times |  | Velocities (m/s)
File #: | Confining Pressure-Pc (Mpa) | Pore pressure | Differential Pressure | Temperature | Confining Pressure (MPA): | Pore Pressure | Differential | Temperature | P-PreTrigger (s) | P- 1st break (1e-4) | S-PreTrigger | S-1st break | P | S | P | S | P | S
1 | 21 | 5.95 | 15.05 | 21.8 | 20.95 | 5.82 | 15.13 | 21.8 | 1e-08 | 2.548e-05 | 1e-08 | 4.425e-05 | 1.068e-05 | 2.0537e-05 | 1.479e-05 | 2.3703e-05 | 3426.0273 | 2137.7473
2 | 20.12 | 5.09 | 15.03 | 21.3 | 20.05 | 5.04 | 15.01 | 21.3 | 1e-08 | 2.482e-05 | 1e-08 | 4.304e-05 | 1.068e-05 | 2.0538e-05 | 1.413e-05 | 2.2492e-05 | 3586.062 | 2252.7961
3 | 19.08 | 4.03 | 15.05 | 21.3 | 19.02 | 3.91 | 15.11 | 21.3 | 1e-08 | 2.473e-05 | 1e-08 | 4.289e-05 | 1.068e-05 | 2.0538e-05 | 1.404e-05 | 2.2342e-05 | 3609.0452 | 2267.8809
4 | 18.13 | 3.13 | 15 | 21.4 | 18.03 | 3.08 | 14.95 | 21.3 | 1e-08 | 2.467e-05 | 1e-08 | 4.282e-05 | 1.068e-05 | 2.0538e-05 | 1.398e-05 | 2.2272e-05 | 3624.5473 | 2275.073
5 | 18.05 | 2.02 | 16.03 | 21.4 | 18.08 | 2.06 | 16.02 | 21.4 | 1e-08 | 2.462e-05 | 1e-08 | 4.275e-05 | 1.0679e-05 | 2.0534e-05 | 1.3931e-05 | 2.2206e-05 | 3637.3008 | 2281.8134

## Dry April 1
Notes: Pore space under vacuum, confining pressure varied
2010-04-01
Sample | [6 empty] | Delay Time |  | Corrected Times |  | Velocities (m/s)
File #: | Pressure-P (Mpa) | Pressure-S (MPA): | P-PreTrigger (s) | P- 1st break (1e-4) | S-PreTrigger | S-1st break | P | S | P | S | P | S
1 | 2.78 | 2.71 | 1e-08 | 2.455e-05 | 1e-08 | 4.27e-05 | 1.0692e-05 | 2.0586e-05 | 1.3848e-05 | 2.2104e-05 | 3659.0082 | 2292.3804
2 | 5.52 | 5.49 | 1e-08 | 2.455e-05 | 1e-08 | 4.266e-05 | 1.0689e-05 | 2.0575e-05 | 1.3851e-05 | 2.2075e-05 | 3658.3174 | 2295.3986
3 | 7.63 | 7.53 | 1e-08 | 2.455e-05 | 1e-08 | 4.264e-05 | 1.0687e-05 | 2.0567e-05 | 1.3853e-05 | 2.2063e-05 | 3657.7856 | 2296.6444
4 | 10.55 | 10.52 | 1e-08 | 2.455e-05 | 1e-08 | 4.263e-05 | 1.0685e-05 | 2.0556e-05 | 1.3855e-05 | 2.2064e-05 | 3657.05 | 2296.4609
5 | 13.39 | 12.58 | 1e-08 | 2.456e-05 | 1e-08 | 4.262e-05 | 1.0682e-05 | 2.0548e-05 | 1.3868e-05 | 2.2062e-05 | 3653.6983 | 2296.6583
6 | 15.39 | 15.27 | 1e-08 | 2.455e-05 | 1e-08 | 4.262e-05 | 1.068e-05 | 2.0537e-05 | 1.386e-05 | 2.2073e-05 | 3655.8313 | 2295.5572
7 | 18.21 | 18.22 | 1e-08 | 2.455e-05 | 1e-08 | 4.261e-05 | 1.0677e-05 | 2.0525e-05 | 1.3863e-05 | 2.2075e-05 | 3655.1216 | 2295.3903
8 | 20.03 | 20.54 | 1e-08 | 2.454e-05 | 1e-08 | 4.261e-05 | 1.0676e-05 | 2.0516e-05 | 1.3854e-05 | 2.2084e-05 | 3657.3016 | 2294.4416
9 | 22.84 | 22.83 | 1e-08 | 2.453e-05 | 1e-08 | 4.26e-05 | 1.0673e-05 | 2.0507e-05 | 1.3847e-05 | 2.2083e-05 | 3659.2345 | 2294.5446
10 | 25.55 | 25.42 | 1e-08 | 2.453e-05 | 1e-08 | 4.26e-05 | 1.067e-05 | 2.0497e-05 | 1.385e-05 | 2.2093e-05 | 3658.5512 | 2293.4864
11 | 27.66 | 28.08 | 1e-08 | 2.453e-05 | 1e-08 | 4.259e-05 | 1.0668e-05 | 2.0487e-05 | 1.3852e-05 | 2.2093e-05 | 3658.0193 | 2293.4382
12 | 30.33 | 30.2 | 1e-08 | 2.452e-05 | 1e-08 | 4.259e-05 | 1.0666e-05 | 2.0478e-05 | 1.3844e-05 | 2.2102e-05 | 3659.9884 | 2292.5728
13 | 35.03 | 35.04 | 1e-08 | 2.452e-05 | 1e-08 | 4.258e-05 | 1.0661e-05 | 2.0459e-05 | 1.3849e-05 | 2.2111e-05 | 3658.803 | 2291.6354
14 | 40.09 | 40.03 | 1e-08 | 2.451e-05 | 1e-08 | 4.257e-05 | 1.0656e-05 | 2.044e-05 | 1.3844e-05 | 2.212e-05 | 3660.1697 | 2290.6377
15 | 33.54 | 33.71 | 1e-08 | 2.452e-05 | 1e-08 | 4.258e-05 | 1.0663e-05 | 2.0464e-05 | 1.3847e-05 | 2.2106e-05 | 3659.1787 | 2292.1778
16 | 29.4 | 29.32 | 1e-08 | 2.452e-05 | 1e-08 | 4.257e-05 | 1.0667e-05 | 2.0482e-05 | 1.3843e-05 | 2.2078e-05 | 3660.223 | 2295.009
17 | 27.4 | 27.32 | 1e-08 | 2.452e-05 | 1e-08 | 4.258e-05 | 1.0668e-05 | 2.049e-05 | 1.3842e-05 | 2.208e-05 | 3660.7277 | 2294.7874
18 | 24.98 | 24.94 | 1e-08 | 2.452e-05 | 1e-08 | 4.258e-05 | 1.0671e-05 | 2.0499e-05 | 1.3839e-05 | 2.2071e-05 | 3661.3386 | 2295.7609
19 | 22.84 | 22.76 | 1e-08 | 2.452e-05 | 1e-08 | 4.258e-05 | 1.0673e-05 | 2.0507e-05 | 1.3837e-05 | 2.2063e-05 | 3661.879 | 2296.6533
20 | 20.2 | 20.17 | 1e-08 | 2.453e-05 | 1e-08 | 4.258e-05 | 1.0675e-05 | 2.0518e-05 | 1.3845e-05 | 2.2052e-05 | 3659.9004 | 2297.7144
21 | 17.69 | 17.6 | 1e-08 | 2.453e-05 | 1e-08 | 4.259e-05 | 1.0678e-05 | 2.0528e-05 | 1.3842e-05 | 2.2052e-05 | 3660.5337 | 2297.7259
22 | 15.3 | 15.28 | 1e-08 | 2.453e-05 | 1e-08 | 4.26e-05 | 1.068e-05 | 2.0537e-05 | 1.384e-05 | 2.2053e-05 | 3661.137 | 2297.635
23 | 12.96 | 12.86 | 1e-08 | 2.454e-05 | 1e-08 | 4.26e-05 | 1.0682e-05 | 2.0546e-05 | 1.3848e-05 | 2.2044e-05 | 3659.0835 | 2298.6273
24 | 9.97 | 9.94 | 1e-08 | 2.454e-05 | 1e-08 | 4.261e-05 | 1.0685e-05 | 2.0558e-05 | 1.3845e-05 | 2.2042e-05 | 3659.8376 | 2298.7824
25 | 7.99 | 7.86 | 1e-08 | 2.454e-05 | 1e-08 | 4.262e-05 | 1.0687e-05 | 2.0566e-05 | 1.3843e-05 | 2.2044e-05 | 3660.3372 | 2298.5929
26 | 5.47 | 5.48 | 1e-08 | 2.455e-05 | 1e-08 | 4.264e-05 | 1.0689e-05 | 2.0575e-05 | 1.3851e-05 | 2.2055e-05 | 3658.33 | 2297.4842
27 | 2.83 | 2.72 | 1e-08 | 2.456e-05 | 1e-08 | 4.268e-05 | 1.0692e-05 | 2.0586e-05 | 1.3858e-05 | 2.2084e-05 | 3656.3552 | 2294.4524

## Heating Up T=40 DRY
Notes: Heating Sample Dry: Pore space under vacuum, confining pressure varied
2010-03-30
Sample | [8 empty] | Delay Time |  | Corrected Times |  | Velocities (m/s)
File #: | Pressure-P (Mpa) | Temperature | Pressure-S (MPA): | Temperature | P-PreTrigger (s) | P- 1st break (1e-4) | S-PreTrigger | S-1st break | P | S | P | S | P | S
1 | 10.69 | 22.1 | 10.64 | 22 | 1e-08 | 2.4589e-05 | 1e-08 | 4.263e-05 | 1.0684e-05 | 2.0555e-05 | 1.3895e-05 | 2.2065e-05 | 3658 | 2296.4118
2 | 10.62 | 23.3 | 10.41 | 23.2 | 1e-08 | 2.455e-05 | 1e-08 | 4.264e-05 | 1.0685e-05 | 2.0556e-05 | 1.3855e-05 | 2.2074e-05 | 3657.0323 | 2295.4656
3 | 10.49 | 25.2 | 10.71 | 26.2 | 1e-08 | 2.455e-05 | 1e-08 | 4.265e-05 | 1.0685e-05 | 2.0555e-05 | 1.3855e-05 | 2.2085e-05 | 3657.0651 | 2294.3036
4 | 10.84 | 29.2 | 10.72 | 28.8 | 1e-08 | 2.457e-05 | 1e-08 | 4.267e-05 | 1.0684e-05 | 2.0555e-05 | 1.3876e-05 | 2.2105e-05 | 3651.7059 | 2292.2237
5 | 10.59 | 30.1 | 10.75 | 30.4 | 1e-08 | 2.457e-05 | 1e-08 | 4.268e-05 | 1.0685e-05 | 2.0555e-05 | 1.3875e-05 | 2.2115e-05 | 3651.7687 | 2291.175
6 | 10.68 | 33.1 | 10.63 | 32.8 | 1e-08 | 2.458e-05 | 1e-08 | 4.27e-05 | 1.0684e-05 | 2.0555e-05 | 1.3886e-05 | 2.2135e-05 | 3649.1162 | 2289.1536
7 | 10.71 | 34.5 | 10.65 | 34.7 | 1e-08 | 2.458e-05 | 1e-08 | 4.271e-05 | 1.0684e-05 | 2.0555e-05 | 1.3886e-05 | 2.2145e-05 | 3649.1087 | 2288.1118
8 | 10.61 | 36.7 | 10.55 | 36.4 | 1e-08 | 2.46e-05 | 1e-08 | 4.272e-05 | 1.0685e-05 | 2.0555e-05 | 1.3905e-05 | 2.2155e-05 | 3643.8853 | 2287.1196
9 | 10.6 | 38.5 | 10.54 | 38.3 | 1e-08 | 2.461e-05 | 1e-08 | 4.274e-05 | 1.0685e-05 | 2.0556e-05 | 1.3915e-05 | 2.2174e-05 | 3641.2692 | 2285.0608
10 | 10.64 | 39.7 | 10.67 | 39.9 | 1e-08 | 2.461e-05 | 1e-08 | 4.276e-05 | 1.0684e-05 | 2.0555e-05 | 1.3916e-05 | 2.2195e-05 | 3641.2592 | 2282.9491
11 | 10.6 | 41.1 | 10.64 | 40.9 | 1e-08 | 2.462e-05 | 1e-08 | 4.277e-05 | 1.0685e-05 | 2.0555e-05 | 1.3925e-05 | 2.2205e-05 | 3638.6543 | 2281.9331
12 | 10.68 | 42.1 | 10.49 | 42.1 | 1e-08 | 2.463e-05 | 1e-08 | 4.278e-05 | 1.0684e-05 | 2.0556e-05 | 1.3936e-05 | 2.2214e-05 | 3636.0233 | 2280.9665