## Buffer
Sample: Buffer 3
Date: March 15/2010
Files used: Buffer 3 Calibration
BUFFER
File #: | Pressure (MPA): | P-PreTrigger (s) | P- 1st break(1e-4 s): | P-Delay Time | S-PreTrigger | S-1st break (1e-4s) | S-Delay Time
1 | 5 | 1e-08 | 1.155e-05 | 1.154e-05 | 1e-08 | 2.074e-05 | 2.073e-05
2 | 7.5 | 1e-08 | 1.157e-05 | 1.156e-05 | 1e-08 | 2.071e-05 | 2.07e-05
3 | 10 | 1e-08 | 1.157e-05 | 1.156e-05 | 1e-08 | 2.068e-05 | 2.067e-05
4 | 12.5 | 1e-08 | 1.155e-05 | 1.154e-05 | 1e-08 | 2.067e-05 | 2.066e-05
5 | 15 | 1e-08 | 1.154e-05 | 1.153e-05 | 1e-08 | 2.065e-05 | 2.064e-05
6 | 17.5 | 1e-08 | 1.152e-05 | 1.151e-05 | 1e-08 | 2.064e-05 | 2.063e-05
7 | 20 | 1e-08 | 1.151e-05 | 1.15e-05 | 1e-08 | 2.063e-05 | 2.062e-05
8 | 22.5 | 1e-08 | 1.149e-05 | 1.148e-05 | 1e-08 | 2.062e-05 | 2.061e-05
9 | 25 | 1e-08 | 1.148e-05 | 1.147e-05 | 1e-08 | 2.059e-05 | 2.058e-05
10 | 27.5 | 1e-08 | 1.147e-05 | 1.146e-05 | 1e-08 | 2.059e-05 | 2.058e-05
11 | 30 | 1e-08 | 1.146e-05 | 1.145e-05 | 1e-08 | 2.058e-05 | 2.057e-05
12 | 32.5 | 1e-08 | 1.146e-05 | 1.145e-05 | 1e-08 | 2.058e-05 | 2.057e-05
13 | 35 | 1e-08 | 1.146e-05 | 1.145e-05 | 1e-08 | 2.056e-05 | 2.055e-05
14 | 40 | 1e-08 | 1.144e-05 | 1.143e-05 | 1e-08 | 2.056e-05 | 2.055e-05
15 | 45 | 1e-08 | 1.143e-05 | 1.142e-05 | 1e-08 | 2.053e-05 | 2.052e-05
16 | 40 | 1e-08 | 1.145e-05 | 1.144e-05 | 1e-08 | 2.056e-05 | 2.055e-05
17 | 35 | 1e-08 | 1.144e-05 | 1.143e-05 | 1e-08 | 2.057e-05 | 2.056e-05
18 | 30 | 1e-08 | 1.144e-05 | 1.143e-05 | 1e-08 | 2.058e-05 | 2.057e-05
19 | 25 | 1e-08 | 1.146e-05 | 1.145e-05 | 1e-08 | 2.061e-05 | 2.06e-05
20 | 20 | 1e-08 | 1.147e-05 | 1.146e-05 | 1e-08 | 2.062e-05 | 2.061e-05
21 | 17.5 | 1e-08 | 1.148e-05 | 1.147e-05 | 1e-08 | 2.063e-05 | 2.062e-05
22 | 15 | 1e-08 | 1.149e-05 | 1.148e-05 | 1e-08 | 2.065e-05 | 2.064e-05
23 | 12.5 | 1e-08 | 1.151e-05 | 1.15e-05 | 1e-08 | 2.066e-05 | 2.065e-05
24 | 10 | 1e-08 | 1.154e-05 | 1.153e-05 | 1e-08 | 2.067e-05 | 2.066e-05
25 | 7.5 | 1e-08 | 1.156e-05 | 1.155e-05 | 1e-08 | 2.069e-05 | 2.068e-05
26 | 5 | 1e-08 | 1.157e-05 | 1.156e-05 | 1e-08 | 2.074e-05 | 2.073e-05
27 | 2.5 | 1e-08 | 1.161e-05 | 1.16e-05 | 1e-08 | 2.009e-05 | 2.008e-05

## DRY
Notes: Pore space under vacuum, confining pressure varied
March 17/2010
Sample | [6 empty] | Delay Time |  | Corrected Times |  | Velocities (m/s) |  | Bulk Modulus | Shear Modulus | Poisson' Ratio
File #: | Pressure-P (Mpa) | Pressure-S (MPA): | P-PreTrigger (s) | P- 1st break (1e-4) | S-PreTrigger | S-1st break | P | S | P | S | P | S
1 | 5.03 | 5.58 | 5.02e-06 | 2.957e-05 | 5.02e-06 | 4.762e-05 | 1.069e-05 | 2.0575e-05 | 1.386e-05 | 2.2025e-05 | 3655.8014 | 2300.5816 | 9.8657 | 8.2777 | 0.17217
2 | 7.66 | 7.7 | 5.02e-06 | 2.954e-05 | 5.02e-06 | 4.76e-05 | 1.0687e-05 | 2.0567e-05 | 1.3833e-05 | 2.2013e-05 | 3663.0667 | 2301.8002 | 9.9372 | 8.2865 | 0.17374
3 | 10.47 | 10.41 | 5.02e-06 | 2.952e-05 | 5.02e-06 | 4.756e-05 | 1.0685e-05 | 2.0556e-05 | 1.3815e-05 | 2.1984e-05 | 3667.6585 | 2304.8721 | 9.9603 | 8.3086 | 0.17365
4 | 13.09 | 13.21 | 5.02e-06 | 2.951e-05 | 5.02e-06 | 4.754e-05 | 1.0682e-05 | 2.0545e-05 | 1.3808e-05 | 2.1975e-05 | 3669.6506 | 2305.8145 | 9.9741 | 8.3154 | 0.1738
5 | 15.85 | 15.51 | 5.02e-06 | 2.95e-05 | 5.02e-06 | 4.753e-05 | 1.068e-05 | 2.0536e-05 | 1.38e-05 | 2.1974e-05 | 3671.6093 | 2305.9143 | 9.9956 | 8.3162 | 0.17433
6 | 17.75 | 17.83 | 5.02e-06 | 2.949e-05 | 5.02e-06 | 4.754e-05 | 1.0678e-05 | 2.0527e-05 | 1.3792e-05 | 2.1993e-05 | 3673.7887 | 2303.9089 | 10.0399 | 8.3017 | 0.1759
7 | 20.71 | 20.57 | 5.02e-06 | 2.949e-05 | 5.02e-06 | 4.751e-05 | 1.0675e-05 | 2.0516e-05 | 1.3795e-05 | 2.1974e-05 | 3673.0364 | 2305.9242 | 10.0119 | 8.3162 | 0.17474
8 | 22.73 | 22.52 | 5.02e-06 | 2.948e-05 | 5.02e-06 | 4.751e-05 | 1.0673e-05 | 2.0508e-05 | 1.3787e-05 | 2.1982e-05 | 3675.187 | 2305.1194 | 10.0444 | 8.3104 | 0.17574
9 | 25.42 | 25.33 | 5.02e-06 | 2.946e-05 | 5.02e-06 | 4.746e-05 | 1.067e-05 | 2.0497e-05 | 1.377e-05 | 2.1943e-05 | 3679.8399 | 2309.2107 | 10.0585 | 8.34 | 0.1752
10 | 28.22 | 27.75 | 5.02e-06 | 2.946e-05 | 5.02e-06 | 4.748e-05 | 1.0668e-05 | 2.0488e-05 | 1.3772e-05 | 2.1972e-05 | 3679.126 | 2306.1082 | 10.0802 | 8.3176 | 0.17643
11 | 30.13 | 30.26 | 5.02e-06 | 2.945e-05 | 5.02e-06 | 4.75e-05 | 1.0666e-05 | 2.0478e-05 | 1.3764e-05 | 2.2002e-05 | 3681.3117 | 2302.977 | 10.1354 | 8.295 | 0.1785
12 | 33.01 | 32.83 | 5.02e-06 | 2.945e-05 | 5.02e-06 | 4.747e-05 | 1.0663e-05 | 2.0468e-05 | 1.3767e-05 | 2.1982e-05 | 3680.5768 | 2305.0607 | 10.1069 | 8.31 | 0.17733
13 | 35.5 | 35.25 | 5.02e-06 | 2.944e-05 | 5.02e-06 | 4.748e-05 | 1.0661e-05 | 2.0458e-05 | 1.3759e-05 | 2.2002e-05 | 3682.6161 | 2303.0156 | 10.1501 | 8.2953 | 0.17886
14 | 37 | 37.23 | 5.02e-06 | 2.944e-05 | 5.02e-06 | 4.746e-05 | 1.0659e-05 | 2.0451e-05 | 1.3761e-05 | 2.1989e-05 | 3682.2331 | 2304.2945 | 10.1334 | 8.3045 | 0.17816
15 | 40.66 | 40.35 | 5.02e-06 | 2.944e-05 | 5.02e-06 | 4.747e-05 | 1.0656e-05 | 2.0438e-05 | 1.3764e-05 | 2.2012e-05 | 3681.2987 | 2301.9627 | 10.145 | 8.2877 | 0.17896
16 | 36.79 | 37 | 5.02e-06 | 2.943e-05 | 5.02e-06 | 4.746e-05 | 1.066e-05 | 2.0452e-05 | 1.375e-05 | 2.1988e-05 | 3684.9646 | 2304.3893 | 10.1639 | 8.3052 | 0.1789
17 | 34.23 | 34.21 | 5.02e-06 | 2.943e-05 | 5.02e-06 | 4.746e-05 | 1.0662e-05 | 2.0463e-05 | 1.3748e-05 | 2.1977e-05 | 3685.6194 | 2305.5402 | 10.1604 | 8.3135 | 0.17856
18 | 32.53 | 32.54 | 5.02e-06 | 2.944e-05 | 5.02e-06 | 4.746e-05 | 1.0664e-05 | 2.0469e-05 | 1.3756e-05 | 2.1971e-05 | 3683.3749 | 2306.2296 | 10.1279 | 8.3184 | 0.1776
19 | 30.24 | 30.25 | 5.02e-06 | 2.943e-05 | 5.02e-06 | 4.745e-05 | 1.0666e-05 | 2.0478e-05 | 1.3744e-05 | 2.1952e-05 | 3686.6405 | 2308.2266 | 10.1464 | 8.3329 | 0.17762
20 | 27.08 | 27.04 | 5.02e-06 | 2.944e-05 | 5.02e-06 | 4.747e-05 | 1.0669e-05 | 2.0491e-05 | 1.3751e-05 | 2.1959e-05 | 3684.768 | 2307.4517 | 10.1322 | 8.3273 | 0.17744
21 | 25.13 | 25.17 | 5.02e-06 | 2.943e-05 | 5.02e-06 | 4.745e-05 | 1.0671e-05 | 2.0498e-05 | 1.3739e-05 | 2.1932e-05 | 3687.949 | 2310.3299 | 10.1412 | 8.348 | 0.17703
22 | 22.62 | 22.57 | 5.02e-06 | 2.945e-05 | 5.02e-06 | 4.747e-05 | 1.0673e-05 | 2.0508e-05 | 1.3757e-05 | 2.1942e-05 | 3683.2296 | 2309.301 | 10.0967 | 8.3406 | 0.17614
23 | 19.48 | 19.61 | 5.02e-06 | 2.945e-05 | 5.02e-06 | 4.747e-05 | 1.0676e-05 | 2.052e-05 | 1.3754e-05 | 2.193e-05 | 3684.032 | 2310.5273 | 10.0941 | 8.3495 | 0.17581
24 | 17.59 | 17.54 | 5.02e-06 | 2.945e-05 | 5.02e-06 | 4.746e-05 | 1.0678e-05 | 2.0528e-05 | 1.3752e-05 | 2.1912e-05 | 3684.5152 | 2312.4404 | 10.0812 | 8.3633 | 0.17506
25 | 14.97 | 15.04 | 5.02e-06 | 2.946e-05 | 5.02e-06 | 4.748e-05 | 1.068e-05 | 2.0538e-05 | 1.376e-05 | 2.1922e-05 | 3682.507 | 2311.3682 | 10.0684 | 8.3555 | 0.17497
26 | 12.99 | 12.87 | 5.02e-06 | 2.945e-05 | 5.02e-06 | 4.749e-05 | 1.0682e-05 | 2.0546e-05 | 1.3748e-05 | 2.1924e-05 | 3685.6917 | 2311.2139 | 10.1066 | 8.3544 | 0.17597
27 | 10.28 | 10.31 | 5.02e-06 | 2.945e-05 | 5.02e-06 | 4.752e-05 | 1.0685e-05 | 2.0557e-05 | 1.3745e-05 | 2.1943e-05 | 3686.3852 | 2309.1149 | 10.1349 | 8.3393 | 0.17714
28 | 7.76 | 7.67 | 5.02e-06 | 2.947e-05 | 5.02e-06 | 4.753e-05 | 1.0687e-05 | 2.0567e-05 | 1.3763e-05 | 2.1943e-05 | 3681.6723 | 2309.1555 | 10.0802 | 8.3396 | 0.17576
29 | 5.24 | 5.37 | 5.02e-06 | 2.951e-05 | 5.02e-06 | 4.7133e-05 | 1.069e-05 | 2.0576e-05 | 1.38e-05 | 2.1537e-05 | 3671.6427 | 2352.6911 | 9.5416 | 8.657 | 0.15169

## N2 Pc=30MPa T=23C
Notes: Pc=30 Mpa T=rm temp N2 saturated
2010-03-18
Sample | [10 empty] | Delay Time |  | Corrected Times |  | Velocities (m/s)
File #: | Confining Pressure-Pc (Mpa) | Pore pressure | Differential Pressure | Confining Pressure (MPA): | Pore Pressure | Differential | P-PreTrigger (s) | P- 1st break (1e-4) | S-PreTrigger | S-1st break | P | S | P | S | P | S
1 | 40.2 | 1.93 | 38.27 | 40.11 | 1.93 | 38.18 | 1e-08 | 2.446e-05 | 1e-08 | 4.252e-05 | 1.0658e-05 | 2.0447e-05 | 1.3792e-05 | 2.2063e-05 | 3673.8999 | 2296.5933
2 | 40.1 | 3.11 | 36.99 | 40.28 | 3.03 | 37.25 | 1e-08 | 2.449e-05 | 1e-08 | 4.255e-05 | 1.0659e-05 | 2.0451e-05 | 1.3821e-05 | 2.2089e-05 | 3666.2498 | 2293.8546
3 | 40.28 | 5.09 | 35.19 | 40.22 | 4.98 | 35.24 | 1e-08 | 2.451e-05 | 1e-08 | 4.26e-05 | 1.0661e-05 | 2.0458e-05 | 1.3839e-05 | 2.2132e-05 | 3661.4064 | 2289.4919
4 | 40.44 | 7.8 | 32.64 | 40.05 | 7.7 | 32.35 | 1e-08 | 2.454e-05 | 1e-08 | 4.266e-05 | 1.0663e-05 | 2.047e-05 | 1.3867e-05 | 2.218e-05 | 3654.1276 | 2284.4721
5 | 40.38 | 10.02 | 30.36 | 40.22 | 9.98 | 30.24 | 1e-08 | 2.458e-05 | 1e-08 | 4.27e-05 | 1.0666e-05 | 2.0478e-05 | 1.3904e-05 | 2.2212e-05 | 3644.1872 | 2281.2119
6 | 40.79 | 12.63 | 28.16 | 40.81 | 12.58 | 28.23 | 1e-08 | 2.461e-05 | 1e-08 | 4.277e-05 | 1.0668e-05 | 2.0486e-05 | 1.3932e-05 | 2.2274e-05 | 3636.8894 | 2274.8526
7 | 40.68 | 15.01 | 25.67 | 40.67 | 14.92 | 25.75 | 1e-08 | 2.464e-05 | 1e-08 | 4.282e-05 | 1.067e-05 | 2.0496e-05 | 1.396e-05 | 2.2314e-05 | 3629.6928 | 2270.7499
8 | 40.61 | 12.6 | 28.01 | 40.62 | 12.6 | 28.02 | 1e-08 | 2.462e-05 | 1e-08 | 4.276e-05 | 1.0668e-05 | 2.0487e-05 | 1.3942e-05 | 2.2263e-05 | 3634.3182 | 2275.9588
9 | 40.57 | 10.04 | 30.53 | 40.56 | 9.94 | 30.62 | 1e-08 | 2.457e-05 | 1e-08 | 4.27e-05 | 1.0666e-05 | 2.0477e-05 | 1.3894e-05 | 2.2213e-05 | 3646.7674 | 2281.0584
10 | 40.53 | 7.64 | 32.89 | 40.53 | 7.6 | 32.93 | 1e-08 | 2.455e-05 | 1e-08 | 4.264e-05 | 1.0663e-05 | 2.0468e-05 | 1.3877e-05 | 2.2162e-05 | 3651.4315 | 2286.2985
11 | 40.52 | 5.03 | 35.49 | 40.51 | 4.94 | 35.57 | 1e-08 | 2.451e-05 | 1e-08 | 4.258e-05 | 1.0661e-05 | 2.0457e-05 | 1.3839e-05 | 2.2113e-05 | 3661.3307 | 2291.4282
12 | 40.51 | 3.14 | 37.37 | 40.51 | 3.01 | 37.5 | 1e-08 | 2.449e-05 | 1e-08 | 4.254e-05 | 1.0659e-05 | 2.045e-05 | 1.3821e-05 | 2.208e-05 | 3666.1536 | 2294.7913

## N2 Pd=15MPa T=23C
Notes: Pd=15 Mpa T=rm temp N2 saturated
2010-03-18
Sample | [10 empty] | Delay Time |  | Corrected Times |  | Velocities (m/s)
File #: | Confining Pressure-Pc (Mpa) | Pore pressure | Differential Pressure | Confining Pressure (MPA): | Pore Pressure | Differential | P-PreTrigger (s) | P- 1st break (1e-4) | S-PreTrigger | S-1st break | P | S | P | S | P | S
1 | 17.17 | 2.06 | 15.11 | 17.11 | 2.01 | 15.1 | 1e-08 | 2.45e-05 | 1e-08 | 4.2555e-05 | 1.068e-05 | 2.0538e-05 | 1.381e-05 | 2.2007e-05 | 3669.1384 | 2302.4161
2 | 18.19 | 3.15 | 15.04 | 18.22 | 3.06 | 15.16 | 1e-08 | 2.45e-05 | 1e-08 | 4.255e-05 | 1.068e-05 | 2.0537e-05 | 1.381e-05 | 2.2003e-05 | 3669.1561 | 2302.9146
3 | 20.14 | 5.2 | 14.94 | 20.14 | 5.16 | 14.98 | 1e-08 | 2.455e-05 | 1e-08 | 4.264e-05 | 1.068e-05 | 2.0538e-05 | 1.386e-05 | 2.2092e-05 | 3655.9445 | 2293.6066
4 | 22.52 | 7.67 | 14.85 | 22.51 | 7.59 | 14.92 | 1e-08 | 2.457e-05 | 1e-08 | 4.269e-05 | 1.068e-05 | 2.0538e-05 | 1.388e-05 | 2.2142e-05 | 3650.699 | 2288.4516
5 | 25.47 | 10.52 | 14.95 | 25.44 | 10.48 | 14.96 | 1e-08 | 2.463e-05 | 1e-08 | 4.277e-05 | 1.068e-05 | 2.0538e-05 | 1.394e-05 | 2.2222e-05 | 3634.9604 | 2280.1968
6 | 28.05 | 13.08 | 14.97 | 28.1 | 13.06 | 15.04 | 1e-08 | 2.464e-05 | 1e-08 | 4.282e-05 | 1.068e-05 | 2.0538e-05 | 1.395e-05 | 2.2272e-05 | 3632.3497 | 2275.0456
7 | 30.01 | 15 | 15.01 | 29.99 | 14.99 | 15 | 1e-08 | 2.466e-05 | 1e-08 | 4.285e-05 | 1.068e-05 | 2.0538e-05 | 1.397e-05 | 2.2302e-05 | 3627.1394 | 2272.0013
8 | 27.52 | 12.58 | 14.94 | 27.54 | 12.52 | 15.02 | 1e-08 | 2.464e-05 | 1e-08 | 4.281e-05 | 1.068e-05 | 2.0538e-05 | 1.395e-05 | 2.2262e-05 | 3632.3572 | 2276.0756
9 | 25.17 | 10.09 | 15.08 | 25.18 | 9.99 | 15.19 | 1e-08 | 2.461e-05 | 1e-08 | 4.274e-05 | 1.068e-05 | 2.0537e-05 | 1.392e-05 | 2.2193e-05 | 3640.1508 | 2283.1862
10 | 22.95 | 7.69 | 15.26 | 22.86 | 7.66 | 15.2 | 1e-08 | 2.458e-05 | 1e-08 | 4.27e-05 | 1.068e-05 | 2.0537e-05 | 1.389e-05 | 2.2153e-05 | 3647.9679 | 2287.3048
11 | 20.16 | 5.01 | 15.15 | 20.17 | 5.09 | 15.08 | 1e-08 | 2.453e-05 | 1e-08 | 4.264e-05 | 1.068e-05 | 2.0538e-05 | 1.384e-05 | 2.2092e-05 | 3661.1748 | 2293.5657
12 | 18.05 | 3.03 | 15.02 | 18.01 | 3.01 | 15 | 1e-08 | 2.451e-05 | 1e-08 | 4.259e-05 | 1.068e-05 | 2.0538e-05 | 1.382e-05 | 2.2042e-05 | 3666.5062 | 2298.8012
13 | 17.08 | 2.03 | 15.05 | 17.11 | 2.07 | 15.04 | 1e-08 | 2.451e-05 | 1e-08 | 4.257e-05 | 1.068e-05 | 2.0538e-05 | 1.382e-05 | 2.2022e-05 | 3666.4986 | 2300.8725

## Heating Up T=40C Pp=15MPa
Notes: Pd=15 Mpa T=40C N2 saturated |  |  |  |  | Notes: P_6 and S_5 were not saved. File number listed on this spreadsheet are not entirely accurate after P_6 and S_5
2010-03-19
Sample | [12 empty] | Delay Time |  | Corrected Times |  | Velocities (m/s)
File #: | Confining Pressure-Pc (Mpa) | Pore pressure | Differential Pressure | Temperature | Confining Pressure (MPA): | Pore Pressure | Differential | Temperature | P-PreTrigger (s) | P- 1st break (1e-4) | S-PreTrigger | S-1st break | P | S | P | S | P | S | y = -3.8701267E-09x + 1.1591727E-05
1 | 30.04 | 15.13 | 14.91 | 22.8 | 30.05 | 15.01 | 15.04 | 22.9 | 1e-08 | 2.4664e-05 | 1e-08 | 4.286e-05 | 1.068e-05 | 2.0538e-05 | 1.3974e-05 | 2.2312e-05 | 3626.1259 | 2270.967
2 | 30.32 | 15.28 | 15.04 | 24.1 | 30.39 | 15.3 | 15.09 | 24.7 | 1e-08 | 2.468e-05 | 1e-08 | 4.288e-05 | 1.068e-05 | 2.0538e-05 | 1.399e-05 | 2.2332e-05 | 3621.9466 | 2268.9132
3 | 30.26 | 15.13 | 15.13 | 25.1 | 30.27 | 15.18 | 15.09 | 25.6 | 1e-08 | 2.4675e-05 | 1e-08 | 4.288e-05 | 1.068e-05 | 2.0538e-05 | 1.3985e-05 | 2.2332e-05 | 3623.2193 | 2268.9132
4 | 30.36 | 15.29 | 15.07 | 26.1 | 30.34 | 15.3 | 15.04 | 26.9 | 1e-08 | 2.468e-05 | 1e-08 | 4.289e-05 | 1.068e-05 | 2.0538e-05 | 1.399e-05 | 2.2342e-05 | 3621.9392 | 2267.9177
5 | 30.28 | 15.22 | 15.06 | 27.5 | 30.47 | 15.41 | 15.06 | 27.8 | 1e-08 | 2.468e-05 | 1e-08 | 4.289e-05 | 1.068e-05 | 2.0538e-05 | 1.399e-05 | 2.2342e-05 | 3621.9416 | 2267.9097
6 | 30.28 | 15.21 | 15.07 | 28.4 | 30.43 | 15.4 | 15.03 | 28.9 | 1e-08 | 2.4675e-05 | 1e-08 | 4.291e-05 | 1.068e-05 | 2.0538e-05 | 1.3985e-05 | 2.2362e-05 | 3623.2341 | 2265.8933
7 | 30.18 | 15.2 | 14.98 | 29.7 | 30.23 | 15.28 | 14.95 | 30.3 | 1e-08 | 2.4685e-05 | 1e-08 | 4.29e-05 | 1.068e-05 | 2.0538e-05 | 1.3995e-05 | 2.2352e-05 | 3620.6674 | 2266.939
8 | 30.43 | 15.37 | 15.06 | 30.9 | 30.29 | 15.29 | 15 | 31.3 | 1e-08 | 2.4689e-05 | 1e-08 | 4.291e-05 | 1.068e-05 | 2.0538e-05 | 1.3999e-05 | 2.2362e-05 | 3619.613 | 2265.9053
9 | 30.34 | 15.34 | 15 | 31.9 | 30.34 | 15.3 | 15.04 | 32.5 | 1e-08 | 2.4685e-05 | 1e-08 | 4.292e-05 | 1.068e-05 | 2.0538e-05 | 1.3995e-05 | 2.2372e-05 | 3620.6624 | 2264.8765
10 | 30.39 | 15.33 | 15.06 | 33.2 | 30.36 | 15.29 | 15.07 | 33.9 | 1e-08 | 2.4694e-05 | 1e-08 | 4.293e-05 | 1.068e-05 | 2.0538e-05 | 1.4004e-05 | 2.2382e-05 | 3618.3207 | 2263.8526
11 | 30.35 | 15.31 | 15.04 | 34.5 | 30.22 | 15.19 | 15.03 | 35.1 | 1e-08 | 2.4694e-05 | 1e-08 | 4.294e-05 | 1.068e-05 | 2.0538e-05 | 1.4004e-05 | 2.2392e-05 | 3618.3256 | 2262.8575
12 | 30.18 | 15.12 | 15.06 | 35.7 | 30.3 | 15.27 | 15.03 | 36.5 | 1e-08 | 2.4695e-05 | 1e-08 | 4.294e-05 | 1.068e-05 | 2.0538e-05 | 1.4005e-05 | 2.2392e-05 | 3618.0623 | 2262.8575
13 | 30.34 | 15.28 | 15.06 | 37.1 | 30.4 | 15.38 | 15.02 | 37.6 | 1e-08 | 2.4695e-05 | 1e-08 | 4.295e-05 | 1.068e-05 | 2.0538e-05 | 1.4005e-05 | 2.2402e-05 | 3618.0623 | 2261.8514
14 | 30.29 | 15.2 | 15.09 | 38.1 | 30.29 | 15.26 | 15.03 | 38.6 | 1e-08 | 2.4699e-05 | 1e-08 | 4.296e-05 | 1.068e-05 | 2.0538e-05 | 1.4009e-05 | 2.2412e-05 | 3617.0218 | 2260.8382
15 | 30.27 | 15.23 | 15.04 | 39.1 | 30.25 | 15.21 | 15.04 | 39.7 | 1e-08 | 2.4699e-05 | 1e-08 | 4.297e-05 | 1.068e-05 | 2.0538e-05 | 1.4009e-05 | 2.2422e-05 | 3617.0341 | 2259.8259
16 | 30.34 | 15.3 | 15.04 | 40.2 | 30.4 | 15.41 | 14.99 | 40.6 | 1e-08 | 2.47e-05 | 1e-08 | 4.298e-05 | 1.068e-05 | 2.0538e-05 | 1.401e-05 | 2.2432e-05 | 3616.776 | 2258.8383

## N2 Pc=40MPa T=42C
Notes: Pc=40MPa Mpa T=~40C N2 saturated |  |  |  |  | Notes: P_12 file was not saved. Temperature for P_7 on excel file was not registered. Used the temperature of S_7 because the time separatino between the two records was less than 2mins.
2010-03-19
Sample | [12 empty] | Delay Time |  | Corrected Times |  | Velocities (m/s)
File #: | Confining Pressure-Pc (Mpa) | Pore pressure | Differential Pressure | Temperature | Confining Pressure (MPA): | Pore Pressure | Differential | Temperature | P-PreTrigger (s) | P- 1st break (1e-4) | S-PreTrigger | S-1st break | P | S | P | S | P | S
1 | 40.19 | 2.02 | 38.17 | 42.3 | 39.87 | 2.06 | 37.81 | 42.3 | 1e-08 | 2.452e-05 | 1e-08 | 4.266e-05 | 1.0658e-05 | 2.0448e-05 | 1.3852e-05 | 2.2202e-05 | 3658.0115 | 2282.2619
2 | 40.24 | 3.21 | 37.03 | 42.2 | 40.09 | 3.26 | 36.83 | 42.2 | 1e-08 | 2.455e-05 | 1e-08 | 4.27e-05 | 1.0659e-05 | 2.0452e-05 | 1.3881e-05 | 2.2238e-05 | 3650.3922 | 2278.5524
3 | 40.22 | 5.07 | 35.15 | 42 | 40.56 | 5.11 | 35.45 | 42.1 | 1e-08 | 2.458e-05 | 1e-08 | 4.274e-05 | 1.0661e-05 | 2.0458e-05 | 1.3909e-05 | 2.2272e-05 | 3642.9896 | 2275.0156
4 | 40.31 | 7.5 | 32.81 | 41.5 | 40.32 | 7.51 | 32.81 | 41.5 | 1e-08 | 2.46e-05 | 1e-08 | 4.279e-05 | 1.0663e-05 | 2.0468e-05 | 1.3927e-05 | 2.2312e-05 | 3638.342 | 2270.9764
5 | 41.1 | 10.05 | 31.05 | 41.8 | 40.94 | 10.08 | 30.86 | 41.6 | 1e-08 | 2.463e-05 | 1e-08 | 4.285e-05 | 1.0665e-05 | 2.0476e-05 | 1.3955e-05 | 2.2364e-05 | 3630.9583 | 2265.6627
6 | 39.28 | 12.54 | 26.74 | 43 | 39.38 | 12.57 | 26.81 | 43.2 | 1e-08 | 2.467e-05 | 1e-08 | 4.29e-05 | 1.0669e-05 | 2.0492e-05 | 1.3991e-05 | 2.2398e-05 | 3621.6449 | 2262.2167
7 | 40.4 | 15.06 | 25.34 | 43.3 | 40.43 | 15.11 | 25.32 | 43.3 | 1e-08 | 2.469e-05 | 1e-08 | 4.296e-05 | 1.067e-05 | 2.0497e-05 | 1.401e-05 | 2.2453e-05 | 3616.82 | 2256.762
8 | 40.13 | 12.48 | 27.65 | 42.9 | 40 | 12.5 | 27.5 | 42.8 | 1e-08 | 2.467e-05 | 1e-08 | 4.291e-05 | 1.0668e-05 | 2.0489e-05 | 1.3992e-05 | 2.2411e-05 | 3621.4201 | 2260.9333
9 | 40.65 | 9.97 | 30.68 | 42.6 | 40.72 | 10.01 | 30.71 | 42.7 | 1e-08 | 2.464e-05 | 1e-08 | 4.285e-05 | 1.0665e-05 | 2.0476e-05 | 1.3965e-05 | 2.2364e-05 | 3628.45 | 2265.7225
10 | 40.3 | 7.59 | 32.71 | 42.4 | 40.19 | 7.61 | 32.58 | 42.3 | 1e-08 | 2.46e-05 | 1e-08 | 4.28e-05 | 1.0663e-05 | 2.0469e-05 | 1.3927e-05 | 2.2321e-05 | 3638.367 | 2270.0511
11 | 39.91 | 4.84 | 35.07 | 42 | 39.95 | 4.9 | 35.05 | 42.1 | 1e-08 | 2.456e-05 | 1e-08 | 4.273e-05 | 1.0661e-05 | 2.0459e-05 | 1.3889e-05 | 2.2261e-05 | 3648.2555 | 2276.1984
12 | 40.59 | 2.96 | 37.63 | 41.8 | 40.49 | 2.98 | 37.51 | 41.8 | 1e-08 | 2.454e-05 | 1e-08 | 4.268e-05 | 1.0659e-05 | 2.045e-05 | 1.3871e-05 | 2.222e-05 | 3652.8731 | 2280.3289
13 |  |  |  |  | 40.13 | 2.03 | 38.1 | 41.4 |  |  | 1e-08 | 4.265e-05 |  | 2.0447e-05 |  | 2.2193e-05 |  | 2283.173
41.5
[12 empty] | 0.4265 | 4.265e-05
[12 empty] | 0.427 | 4.27e-05
[12 empty] | 0.4274 | 4.274e-05
[12 empty] | 0.4279 | 4.279e-05
[12 empty] | 0.4284 | 4.284e-05
[12 empty] | 0.429 | 4.29e-05

## N2 Pd=15MPa Temp=42C
Notes: Pd=15 Mpa T=42C N2 saturated
2010-03-19
Sample | [12 empty] | Delay Time |  | Corrected Times |  | Velocities (m/s)
File #: | Confining Pressure-Pc (Mpa) | Pore pressure | Differential Pressure | Temperature | Confining Pressure (MPA): | Pore Pressure | Differential | Temperature | P-PreTrigger (s) | P- 1st break (1e-4) | S-PreTrigger | S-1st break | P | S | P | S | P | S
1 | 17.05 | 2.03 | 15.02 | 41.9 | 17.06 | 1.99 | 15.07 | 41.8 | 1e-08 | 2.456e-05 | 1e-08 | 4.271e-05 | 1.068e-05 | 2.0538e-05 | 1.387e-05 | 2.2162e-05 | 3653.2885 | 2286.3255
2 | 18.06 | 3 | 15.06 | 41.9 | 18 | 3.02 | 14.98 | 41.8 | 1e-08 | 2.459e-05 | 1e-08 | 4.273e-05 | 1.068e-05 | 2.0538e-05 | 1.39e-05 | 2.2182e-05 | 3645.3935 | 2284.3005
3 | 19.95 | 4.98 | 14.97 | 41.8 | 20 | 5.03 | 14.97 | 41.8 | 1e-08 | 2.46e-05 | 1e-08 | 4.278e-05 | 1.068e-05 | 2.0538e-05 | 1.391e-05 | 2.2232e-05 | 3642.7953 | 2279.1671
4 | 22.32 | 7.4 | 14.92 | 41.8 | 22.44 | 7.46 | 14.98 | 41.8 | 1e-08 | 2.463e-05 | 1e-08 | 4.283e-05 | 1.068e-05 | 2.0538e-05 | 1.394e-05 | 2.2282e-05 | 3634.9679 | 2274.0487
5 | 25.22 | 10.18 | 15.04 | 41.6 | 25.01 | 10.07 | 14.94 | 41.6 | 1e-08 | 2.466e-05 | 1e-08 | 4.289e-05 | 1.068e-05 | 2.0538e-05 | 1.397e-05 | 2.2342e-05 | 3627.132 | 2267.9576
6 | 27.59 | 12.57 | 15.02 | 41.2 | 27.39 | 12.38 | 15.01 | 41.1 | 1e-08 | 2.469e-05 | 1e-08 | 4.293e-05 | 1.068e-05 | 2.0538e-05 | 1.4e-05 | 2.2382e-05 | 3619.3644 | 2263.8765
7 | 30.19 | 15.11 | 15.08 | 40.7 | 30.01 | 14.99 | 15.02 | 40.9 | 1e-08 | 2.472e-05 | 1e-08 | 4.298e-05 | 1.068e-05 | 2.0538e-05 | 1.403e-05 | 2.2432e-05 | 3611.6103 | 2258.8265
8 | 27.48 | 12.45 | 15.03 | 41.3 | 27.62 | 12.55 | 15.07 | 41.4 | 1e-08 | 2.468e-05 | 1e-08 | 4.294e-05 | 1.068e-05 | 2.0538e-05 | 1.399e-05 | 2.2392e-05 | 3621.9491 | 2262.8416
9 | 25.4 | 10.32 | 15.08 | 41.7 | 25.33 | 10.25 | 15.08 | 41.6 | 1e-08 | 2.465e-05 | 1e-08 | 4.289e-05 | 1.068e-05 | 2.0538e-05 | 1.396e-05 | 2.2342e-05 | 3629.7204 | 2267.9017
10 | 22.61 | 7.55 | 15.06 | 41.4 | 22.61 | 7.57 | 15.04 | 41.5 | 1e-08 | 2.463e-05 | 1e-08 | 4.283e-05 | 1.068e-05 | 2.0538e-05 | 1.394e-05 | 2.2282e-05 | 3634.9331 | 2274.0246
11 | 20.01 | 5.05 | 14.96 | 41.2 | 20.14 | 5.08 | 15.06 | 41.2 | 1e-08 | 2.46e-05 | 1e-08 | 4.278e-05 | 1.068e-05 | 2.0538e-05 | 1.391e-05 | 2.2232e-05 | 3642.7978 | 2279.1308
12 | 18.03 | 3.01 | 15.02 | 40.9 | 18.09 | 3.02 | 15.07 | 40.9 | 1e-08 | 2.458e-05 | 1e-08 | 4.273e-05 | 1.068e-05 | 2.0538e-05 | 1.389e-05 | 2.2182e-05 | 3648.0281 | 2284.2641
13 | 17.11 | 2.01 | 15.1 | 40.7 | 17.1 | 2.04 | 15.06 | 40.7 | 1e-08 | 2.457e-05 | 1e-08 | 4.27e-05 | 1.068e-05 | 2.0538e-05 | 1.388e-05 | 2.2152e-05 | 3650.6363 | 2287.3616

## N2 Pp=0.5MPa T=23C
Notes: Pp=0.5 Mpa, Pc=varying T=23C N2 saturated
2010-03-30
Sample | [12 empty] | Delay Time |  | Corrected Times |  | Velocities (m/s)
File #: | Confining Pressure-Pc (Mpa) | Pore pressure | Differential Pressure | Temperature | Confining Pressure (MPA): | Pore Pressure | Differential | Temperature | P-PreTrigger (s) | P- 1st break (1e-4) | S-PreTrigger | S-1st break | P | S | P | S | P | S
1 | 3.49 | 0.54 | 2.95 | 21.7 | 3.48 | 0.4 | 3.08 | 21.7 | 1e-08 | 2.459e-05 | 1e-08 | 4.272e-05 | 1.0692e-05 | 2.0585e-05 | 1.3888e-05 | 2.2125e-05 | 3648.4269 | 2290.1664
2 | 5.39 | 0.52 | 4.87 | 22.1 | 5.32 | 0.38 | 4.94 | 22 | 1e-08 | 2.458e-05 | 1e-08 | 4.269e-05 | 1.069e-05 | 2.0578e-05 | 1.388e-05 | 2.2102e-05 | 3650.5739 | 2292.5167
3 | 8.07 | 0.54 | 7.53 | 22.3 | 8.01 | 0.37 | 7.64 | 22.3 | 1e-08 | 2.457e-05 | 1e-08 | 4.267e-05 | 1.0687e-05 | 2.0567e-05 | 1.3873e-05 | 2.2093e-05 | 3652.5374 | 2293.4898
4 | 10.52 | 0.54 | 9.98 | 22.6 | 10.47 | 0.39 | 10.08 | 22.6 | 1e-08 | 2.456e-05 | 1e-08 | 4.265e-05 | 1.0685e-05 | 2.0557e-05 | 1.3865e-05 | 2.2083e-05 | 3654.5558 | 2294.5701
5 | 13.2 | 0.53 | 12.67 | 22.8 | 13.1 | 0.38 | 12.72 | 22.7 | 1e-08 | 2.456e-05 | 1e-08 | 4.265e-05 | 1.0683e-05 | 2.0547e-05 | 1.3867e-05 | 2.2093e-05 | 3653.8793 | 2293.4914
6 | 15.98 | 0.51 | 15.47 | 22.9 | 16.02 | 0.37 | 15.65 | 23 | 1e-08 | 2.456e-05 | 1e-08 | 4.264e-05 | 1.068e-05 | 2.0536e-05 | 1.387e-05 | 2.2094e-05 | 3653.1754 | 2293.3329
7 | 17.96 | 0.54 | 17.42 | 23 | 17.86 | 0.37 | 17.49 | 23 | 1e-08 | 2.456e-05 | 1e-08 | 4.264e-05 | 1.0678e-05 | 2.0528e-05 | 1.3872e-05 | 2.2102e-05 | 3652.6853 | 2292.5818
8 | 20.71 | 0.53 | 20.18 | 23.1 | 20.75 | 0.4 | 20.35 | 23.2 | 1e-08 | 2.455e-05 | 1e-08 | 4.263e-05 | 1.0675e-05 | 2.0517e-05 | 1.3865e-05 | 2.2103e-05 | 3654.6259 | 2292.452
9 | 22.71 | 0.56 | 22.15 | 23.2 | 22.6 | 0.36 | 22.24 | 23.2 | 1e-08 | 2.454e-05 | 1e-08 | 4.262e-05 | 1.0673e-05 | 2.051e-05 | 1.3857e-05 | 2.21e-05 | 3656.7676 | 2292.7181
10 | 25.54 | 0.51 | 25.03 | 23.4 | 25.58 | 0.42 | 25.16 | 23.4 | 1e-08 | 2.454e-05 | 1e-08 | 4.262e-05 | 1.0671e-05 | 2.0498e-05 | 1.3859e-05 | 2.2112e-05 | 3656.0424 | 2291.527
11 | 27.55 | 0.52 | 27.03 | 23.5 | 27.78 | 0.38 | 27.4 | 23.4 | 1e-08 | 2.454e-05 | 1e-08 | 4.262e-05 | 1.0669e-05 | 2.0489e-05 | 1.3861e-05 | 2.2121e-05 | 3655.539 | 2290.6141
12 | 30.47 | 0.52 | 29.95 | 23.6 | 30.5 | 0.38 | 30.12 | 23.7 | 1e-08 | 2.454e-05 | 1e-08 | 4.261e-05 | 1.0666e-05 | 2.0479e-05 | 1.3864e-05 | 2.2121e-05 | 3654.8042 | 2290.5416
13 | 35.26 | 0.52 | 34.74 | 23.9 | 35.02 | 0.4 | 34.62 | 23.8 | 1e-08 | 2.453e-05 | 1e-08 | 4.261e-05 | 1.0661e-05 | 2.0461e-05 | 1.3859e-05 | 2.2139e-05 | 3656.2359 | 2288.71
14 | 40.12 | 0.56 | 39.56 | 23.9 | 40.11 | 0.36 | 39.75 | 23.9 | 1e-08 | 2.453e-05 | 1e-08 | 4.26e-05 | 1.0657e-05 | 2.0441e-05 | 1.3863e-05 | 2.2149e-05 | 3655.0228 | 2287.6579
15 | 35.02 | 0.47 | 34.55 | 23.3 | 34.92 | 0.36 | 34.56 | 23.3 | 1e-08 | 2.453e-05 | 1e-08 | 4.26e-05 | 1.0662e-05 | 2.0461e-05 | 1.3858e-05 | 2.2129e-05 | 3656.2838 | 2289.7687
16 | 29.8 | 0.51 | 29.29 | 22.8 | 29.7 | 0.36 | 29.34 | 22.8 | 1e-08 | 2.453e-05 | 1e-08 | 4.261e-05 | 1.0667e-05 | 2.0482e-05 | 1.3853e-05 | 2.2118e-05 | 3657.6086 | 2290.8593
17 | 27.04 | 0.47 | 26.57 | 22.5 | 27 | 0.35 | 26.65 | 22.6 | 1e-08 | 2.454e-05 | 1e-08 | 4.261e-05 | 1.0669e-05 | 2.0492e-05 | 1.3861e-05 | 2.2108e-05 | 3655.6547 | 2291.9559
18 | 25.21 | 0.49 | 24.72 | 22.3 | 25.14 | 0.38 | 24.76 | 22.4 | 1e-08 | 2.454e-05 | 1e-08 | 4.261e-05 | 1.0671e-05 | 2.05e-05 | 1.3859e-05 | 2.21e-05 | 3656.1204 | 2292.727
19 | 22.57 | 0.51 | 22.06 | 22.1 | 22.55 | 0.34 | 22.21 | 22.1 | 1e-08 | 2.455e-05 | 1e-08 | 4.261e-05 | 1.0674e-05 | 2.051e-05 | 1.3866e-05 | 2.209e-05 | 3654.1531 | 2293.7682
20 | 20.64 | 0.47 | 20.17 | 21.9 | 20.52 | 0.37 | 20.15 | 21.9 | 1e-08 | 2.455e-05 | 1e-08 | 4.261e-05 | 1.0675e-05 | 2.0518e-05 | 1.3865e-05 | 2.2082e-05 | 3654.6284 | 2294.61
21 | 17.74 | 0.51 | 17.23 | 21.6 | 17.72 | 0.35 | 17.37 | 21.7 | 1e-08 | 2.454e-05 | 1e-08 | 4.262e-05 | 1.0678e-05 | 2.0529e-05 | 1.3852e-05 | 2.2081e-05 | 3658.0071 | 2294.7073
22 | 15.24 | 0.51 | 14.73 | 21.5 | 15.1 | 0.35 | 14.75 | 21.4 | 1e-08 | 2.456e-05 | 1e-08 | 4.263e-05 | 1.0681e-05 | 2.0539e-05 | 1.3869e-05 | 2.2081e-05 | 3653.3614 | 2294.7393
23 | 12.91 | 0.54 | 12.37 | 21.3 | 12.88 | 0.37 | 12.51 | 21.3 | 1e-08 | 2.456e-05 | 1e-08 | 4.263e-05 | 1.0683e-05 | 2.0548e-05 | 1.3867e-05 | 2.2072e-05 | 3653.9547 | 2295.6554
24 | 10.55 | 0.54 | 10.01 | 21.3 | 10.41 | 0.38 | 10.03 | 21.2 | 1e-08 | 2.455e-05 | 1e-08 | 4.264e-05 | 1.0685e-05 | 2.0558e-05 | 1.3855e-05 | 2.2072e-05 | 3657.186 | 2295.6301
25 | 7.92 | 0.54 | 7.38 | 21.2 | 7.89 | 0.4 | 7.49 | 21.2 | 1e-08 | 2.456e-05 | 1e-08 | 4.265e-05 | 1.0688e-05 | 2.0568e-05 | 1.3862e-05 | 2.2072e-05 | 3655.2099 | 2295.6293
26 | 5.51 | 0.56 | 4.95 | 21.5 | 5.24 | 0.4 | 4.84 | 21.3 | 1e-08 | 2.458e-05 | 1e-08 | 4.268e-05 | 1.069e-05 | 2.0578e-05 | 1.388e-05 | 2.2092e-05 | 3650.5538 | 2293.5952
27 | 3.16 | 0.54 | 2.62 | 21.4 | 3.1 | 0.4 | 2.7 | 21.4 | 1e-08 | 2.459e-05 | 1e-08 | 4.272e-05 | 1.0692e-05 | 2.0586e-05 | 1.3888e-05 | 2.2124e-05 | 3648.5097 | 2290.3212

## Comparison
Constant Pd/ Illustrating fluid effect | [7 empty] | Varying Pd-pore pressure and differential pressure effect
Nitrogen |  |  |  | Nitrogen |  |  |  | Nitrogen |  |  |  | Nitrogen
Pd=15MPa Temp=Rm Temp (23C) |  |  |  | Pd=15MPa Temp=42C |  |  |  | Pd=Varying Pp=Varying Temp=23C |  |  |  | Pd=Varying Pp=Varying Temp=42C
Pore pressure | Pore Pressure | P | S | Pore pressure | Pore Pressure | P | S | Differential Pressure | Differential | P | S | Differential Pressure | Differential | P | S
2.06 | 2.01 | 3669.1384 | 2302.4161 | 2.03 | 1.99 | 3653.2885 | 2286.3255 | 38.27 | 38.18 | 3673.8999 | 2296.5933 | 38.17 | 37.81 | 3658.0115 | 2282.2619
3.15 | 3.06 | 3669.1561 | 2302.9146 | 3 | 3.02 | 3645.3935 | 2284.3005 | 36.99 | 37.25 | 3666.2498 | 2293.8546 | 37.03 | 36.83 | 3650.3922 | 2278.5524
5.2 | 5.16 | 3655.9445 | 2293.6066 | 4.98 | 5.03 | 3642.7953 | 2279.1671 | 35.19 | 35.24 | 3661.4064 | 2289.4919 | 35.15 | 35.45 | 3642.9896 | 2275.0156
7.67 | 7.59 | 3650.699 | 2288.4516 | 7.4 | 7.46 | 3634.9679 | 2274.0487 | 32.64 | 32.35 | 3654.1276 | 2284.4721 | 32.81 | 32.81 | 3638.342 | 2270.9764
10.52 | 10.48 | 3634.9604 | 2280.1968 | 10.18 | 10.07 | 3627.132 | 2267.9576 | 30.36 | 30.24 | 3644.1872 | 2281.2119 | 31.05 | 30.86 | 3630.9583 | 2265.6627
13.08 | 13.06 | 3632.3497 | 2275.0456 | 12.57 | 12.38 | 3619.3644 | 2263.8765 | 28.16 | 28.23 | 3636.8894 | 2274.8526 | 26.74 | 26.81 | 3621.6449 | 2262.2167
15 | 14.99 | 3627.1394 | 2272.0013 | 15.11 | 14.99 | 3611.6103 | 2258.8265 | 25.67 | 25.75 | 3629.6928 | 2270.7499 | 25.34 | 25.32 | 3616.82 | 2256.762
12.58 | 12.52 | 3632.3572 | 2276.0756 | 12.45 | 12.55 | 3621.9491 | 2262.8416 | 28.01 | 28.02 | 3634.3182 | 2275.9588 | 27.65 | 27.5 | 3621.4201 | 2260.9333
10.09 | 9.99 | 3640.1508 | 2283.1862 | 10.32 | 10.25 | 3629.7204 | 2267.9017 | 30.53 | 30.62 | 3646.7674 | 2281.0584 | 30.68 | 30.71 | 3628.45 | 2265.7225
7.69 | 7.66 | 3647.9679 | 2287.3048 | 7.55 | 7.57 | 3634.9331 | 2274.0246 | 32.89 | 32.93 | 3651.4315 | 2286.2985 | 32.71 | 32.58 | 3638.367 | 2270.0511
5.01 | 5.09 | 3661.1748 | 2293.5657 | 5.05 | 5.08 | 3642.7978 | 2279.1308 | 35.49 | 35.57 | 3661.3307 | 2291.4282 | 35.07 | 35.05 | 3648.2555 | 2276.1984
3.03 | 3.01 | 3666.5062 | 2298.8012 | 3.01 | 3.02 | 3648.0281 | 2284.2641 | 37.37 | 37.5 | 3666.1536 | 2294.7913 | 37.63 | 37.51 | 3652.8731 | 2280.3289
2.03 | 2.07 | 3666.4986 | 2300.8725 | 2.01 | 2.04 | 3650.6363 | 2287.3616 | [5 empty] | 38.1 |  | 2283.173