## Grain Sizes from Tube Cores
Grain Size calculations taken from sediment cores and traps from Hecate Strait and Fraser Ridge Reef
All sediment samples were dried in an oven (60 deg C) for 3 days and then broken apart using a flexible piece of plastic tubing as to crush the grain sizes but to break up large pieces.
Samples were put through a sediment sharker (with the help of Darrin Molinaro) and shaken for 5min at a time. After 5 min the sediment was checked to determine if any more sediment would move through thte sieve
Grain size break down is done according to the sediment sieve sizes that were avaiable at the time.
Sieves were cleaned after each trial.
| Hecate Strait Total and Averages | [11 empty] | Fraser Ridge Reef Total and Averages
| All HS Cores (n=4) | [11 empty] | All FR Sediment Traps (n=4)
| Classification | Breakdown by Grain Size (mm) | Breakdown by Grain Size (um) | Total Dry Weight from all Cores (g) | Percent composition by weight for total of all cores(%) | Average Dry Weight Between Cores (g) | Standard Deviation of Average | Percent composition by weight for average between cores (%) |  |  |  |  | Classification | Breakdown by Grain Size (mm) | Breakdown by Grain Size (um) | Total Dry Weight from all Cores (g) | Percent composition by weight for total of all cores(%) | Average Dry Weight Between Cores (g) | Standard Deviation of Average | Percent composition by weight for average between cores (%)
| Total Sample |  |  | 1150.446 | - | 287.6115 | 101.647 | - |  |  |  |  | Total Sample |  |  | 432.28 | - | 108.07 | 23.4564 | -
| Bigger than Fine Sand | >0.212 | >212 | 799.1 | 69.46% | 199.775 | 72.7325 | 69.46% |  |  |  |  | Bigger than Fine Sand | >0.212 | >212 | 224.25 | 51.88% | 56.0625 | 10.8318 | 51.88%
| Fine Sand | 0.212-0.106 | 212-106 | 181.79 | 15.8% | 45.4475 | 22.0569 | 15.8% |  |  |  |  | Fine Sand | 0.212-0.106 | 212-106 | 40.16 | 9.29% | 10.04 | 2.2653 | 9.29%
| Very Fine Sand | 0.106-0.063 | 106-63 | 61.77 | 5.369% | 15.4425 | 5.5479 | 5.369% |  |  |  |  | Very Fine Sand | 0.106-0.063 | 106-63 | 35.68 | 8.254% | 8.92 | 2.1787 | 8.254%
| Coarse Silt | 0.063-0.045 | 63-45 | 33.8486 | 2.942% | 8.4621 | 3.9846 | 2.942% |  |  |  |  | Coarse Silt | 0.063-0.045 | 63-45 | 29.11 | 6.734% | 7.2775 | 1.8186 | 6.734%
| Medium Silt | 0.045-0.02 | 45-20 | 70.2108 | 6.103% | 17.5527 | 6.5631 | 6.103% |  |  |  |  | Medium Silt | 0.045-0.02 | 45-20 | 102.86 | 23.79% | 25.715 | 8.3346 | 23.79%
| Fine Silt | <0.02 | >20 | 8.291 | 0.7207% | 2.0727 | 2.2711 | 0.7207% |  |  |  |  | Fine Silt | <0.02 | >20 | 0.3202 | 0.07407% | 0.08005 | 0.1601 | 0.07407%
Sediments from cores | [11 empty] | Sediments from cores
Yellow Core - Hecate Strait | [5 empty] | Green Core - Hecate Strait | [5 empty] | Sediment Trap # 8 - Fraser Ridge | [5 empty] | Sediment Trap # 12 - Fraser Ridge
Classification | Breakdown by Grain Size (mm) | Breakdown by Grain Size (um) | Dry Weight (g) | Percent composition by weight (%) |  | Classification | Breakdown by Grain Size (mm) | Breakdown by Grain Size (um) | Dry Weight (g) | Percent composition by weight (%) |  | Classification | Breakdown by Grain Size (mm) | Breakdown by Grain Size (um) | Dry Weight (g) | Percent composition by weight (%) |  | Classification | Breakdown by Grain Size (mm) | Breakdown by Grain Size (um) | Dry Weight (g) | Percent composition by weight (%)
Total Sample |  |  | 346.5 | - |  | Total Sample |  |  | 257.14 | - |  | Total Sample |  |  | 100.09 | - |  | Total Sample |  |  | 101.41 | -
Bigger than Fine Sand | >0.212 | >212 | 231.9 | 66.93% |  | Bigger than Fine Sand | >0.212 | >212 | 179.92 | 69.97% |  | Bigger than Fine Sand | >0.212 | >212 | 53.11 | 53.06% |  | Bigger than Fine Sand | >0.212 | >212 | 59.25 | 58.43%
Fine Sand | 0.212-0.106 | 212-106 | 74.45 | 21.49% |  | Fine Sand | 0.212-0.106 | 212-106 | 41.81 | 16.26% |  | Fine Sand | 0.212-0.106 | 212-106 | 9.61 | 9.601% |  | Fine Sand | 0.212-0.106 | 212-106 | 8.52 | 8.402%
Very Fine Sand | 0.106-0.063 | 106-63 | 16.43 | 4.742% |  | Very Fine Sand | 0.106-0.063 | 106-63 | 14.15 | 5.503% |  | Very Fine Sand | 0.106-0.063 | 106-63 | 7.63 | 7.623% |  | Very Fine Sand | 0.106-0.063 | 106-63 | 7.08 | 6.982%
Coarse Silt | 0.063-0.045 | 63-45 | 7.6776 | 2.216% |  | Coarse Silt | 0.063-0.045 | 63-45 | 5.931 | 2.307% |  | Coarse Silt | 0.063-0.045 | 63-45 | 6.33 | 6.324% |  | Coarse Silt | 0.063-0.045 | 63-45 | 5.88 | 5.798%
Medium Silt | 0.045-0.02 | 45-20 | 15.352 | 4.431% |  | Medium Silt | 0.045-0.02 | 45-20 | 13.3488 | 5.191% |  | Medium Silt | 0.045-0.02 | 45-20 | 23.19 | 23.17% |  | Medium Silt | 0.045-0.02 | 45-20 | 20.68 | 20.39%
Fine Silt | <0.02 | <20 | 0.6904 | 0.1992% |  | Fine Silt | <0.02 | >20 | 2.1644 | 0.8417% |  | Fine Silt | <0.02 | <20 | 0.3202 | 0.3199% |  | Fine Silt | <0.02 | >20 | 0 | 0%
Yellow/Orange Core - Hecate Strait | [5 empty] | Black Core - Hecate Strait | [5 empty] | Sediment Trap # 1 - Fraser Ridge | [5 empty] | Sediment Trap #10 - Fraser Ridge
Classification | Breakdown by Grain Size (mm) | Breakdown by Grain Size (um) | Dry Weight (g) | Percent composition by weight (%) |  | Classification | Breakdown by Grain Size (mm) | Breakdown by Grain Size (um) | Dry Weight (g) | Percent composition by weight (%) |  | Classification | Breakdown by Grain Size (mm) | Breakdown by Grain Size (um) | Dry Weight (g) | Percent composition by weight (%) |  | Classification | Breakdown by Grain Size (mm) | Breakdown by Grain Size (um) | Dry Weight (g) | Percent composition by weight (%)
Total Sample |  |  | 387.85 | - |  | Total Sample |  |  | 158.956 | - |  | Total Sample |  |  | 88.6 | - |  | Total Sample |  |  | 142.18 | -
Bigger than Fine Sand | >0.212 | >212 | 278.4 | 80.35% |  | Bigger than Fine Sand | >0.212 | >212 | 108.88 | 42.34% |  | Bigger than Fine Sand | >0.212 | >212 | 43.04 | 43% |  | Bigger than Fine Sand | >0.212 | >212 | 68.85 | 67.89%
Fine Sand | 0.212-0.106 | 212-106 | 44.67 | 12.89% |  | Fine Sand | 0.212-0.106 | 212-106 | 20.86 | 8.112% |  | Fine Sand | 0.212-0.106 | 212-106 | 8.67 | 8.662% |  | Fine Sand | 0.212-0.106 | 212-106 | 13.36 | 13.17%
Very Fine Sand | 0.106-0.063 | 106-63 | 22.29 | 6.433% |  | Very Fine Sand | 0.106-0.063 | 106-63 | 8.9 | 3.461% |  | Very Fine Sand | 0.106-0.063 | 106-63 | 9.02 | 9.012% |  | Very Fine Sand | 0.106-0.063 | 106-63 | 11.95 | 11.78%
Coarse Silt | 0.063-0.045 | 63-45 | 14.31 | 4.13% |  | Coarse Silt | 0.063-0.045 | 63-45 | 5.93 | 2.306% |  | Coarse Silt | 0.063-0.045 | 63-45 | 6.98 | 6.974% |  | Coarse Silt | 0.063-0.045 | 63-45 | 9.92 | 9.782%
Medium Silt | 0.045-0.02 | 45-20 | 27.32 | 7.885% |  | Medium Silt | 0.045-0.02 | 45-20 | 14.19 | 5.518% |  | Medium Silt | 0.045-0.02 | 45-20 | 20.89 | 20.87% |  | Medium Silt | 0.045-0.02 | 45-20 | 38.1 | 37.57%
Fine Silt | <0.02 | <20 | 5.2402 | 1.512% |  | Fine Silt | <0.02 | >20 | 0.196 | 0.07622% |  | Fine Silt | <0.02 | <20 | 0 | 0% |  | Fine Silt | <0.02 | >20 | 0 | 0%
Z-test for two proportions
|  | Hecate Strait (Proportion) | Positive 95% Confidence Interval HS | Negative 95% Confidence Interval HS | Fraser Ridge Reef (Proportion) | Positive 95% Confidence Interval FRR | Negative 95% Confidence Interval of FRR | Difference in proportions | Z-Score | p - value | Hecate Strait Average Weight (g) | Fraser Ridge Reef Average Weight (g)
| Bigger than Fine Sand | 69.46% | 74.78% | 64.14% | 51.88% | 61.3% | 42.46% | 17.58% | 3.2602 | 0.0011 | 287.6115 | 108.07 |  |  |  | Statistical Results
| Fine Sand | 15.8% | 20.02% | 11.59% | 9.29% | 14.76% | 3.817% | 6.511% | 1.662 | 0.0966 | 287.6115 | 108.07 |  |  |  | Statisitca t-test results - They don't show much as the samples were very different in terms of initial weight, need to compare proportions not means.
| Very Fine Sand | 5.369% | 7.974% | 2.764% | 8.254% | 13.44% | 3.066% | -2.885% | -1.0636 | 0.2882 | 287.6115 | 108.07 |  |  |  |  | Hecate Strait (Mean) | Fraser Ridge Reef (Mean) | t-value | df | p | Hecate Strait (n) | Fraser Ridge Reef (n) | Hecate Strait (St. Dev) | Fraser Ridge Reef (St. Dev)
| Coarse Silt | 2.942% | 4.895% | 0.9892% | 6.734% | 11.46% | 2.009% | -3.792% | -1.7196 | 0.0855 | 287.6115 | 108.07 |  |  |  | Bigger than Fine Sand | 199.775 | 56.0625 | 3.9087 | 6 | 0.0079042 | 4 | 4 | 72.7325 | 10.8318
| Medium Silt | 6.103% | 8.87% | 3.336% | 23.79% | 31.82% | 15.77% | -17.69% | -5.0245 | <0.0001 | 287.6115 | 108.07 |  |  |  | Fine Sand | 45.4475 | 10.04 | 3.1938 | 6 | 0.018747 | 4 | 4 | 22.0569 | 2.2653
| Fine Silt | 0.7207% | 1.698% | -0.2569% | 0.07407% | 0.587% | -0.4389% | 0.6466% | 0.77907 | 0.433 | 287.6115 | 108.07 |  |  |  | Very Fine Sand | 15.4425 | 8.92 | 2.1886 | 6 | 0.071211 | 4 | 4 | 5.5479 | 2.1787
[16 empty] | Coarse Silt | 8.4621 | 7.2775 | 0.54093 | 6 | 0.60803 | 4 | 4 | 3.9846 | 1.8186
[16 empty] | Medium Silt | 17.5527 | 25.715 | -1.5388 | 6 | 0.17477 | 4 | 4 | 6.5631 | 8.3346
[16 empty] | Fine Silt | 2.0727 | 0.08005 | 1.7505 | 6 | 0.13061 | 4 | 4 | 2.2711 | 0.1601
Note on B8: Windows User: Based on the Wentworth Grain Size Chart
Note on N8: Windows User: Based on the Wentworth Grain Size Chart
Note on A19: Windows User: Based on the Wentworth Grain Size Chart
Note on D19: Windows User: Dry wieght after sitting in a 60C oven for 3 days.
Note on G19: Windows User: Based on the Wentworth Grain Size Chart
Note on J19: Windows User: Dry wieght after sitting in a 60C oven for 3 days.
Note on M19: Windows User: Based on the Wentworth Grain Size Chart
Note on P19: Windows User: Dry wieght after sitting in a 60C oven for 3 days.
Note on S19: Windows User: Based on the Wentworth Grain Size Chart
Note on V19: Windows User: Dry wieght after sitting in a 60C oven for 3 days.
Note on D26: Windows User: Calculated based on the fact that any remaining weight would be lost due to static on the sieve or container and would not be included otherwise. This was suggested by the people in Earth Sciences who helped me with the sediment shaker.
Note on J26: Windows User: This was the 0.1842g plus the additional missing weight Calculated based on the fact that any remaining weight would be lost due to static on the sieve or container and would not be included otherwise. This was suggested by the people in Earth Sciences who helped me with the sediment shaker.
Note on P26: Windows User: This was the 0.1002g plus the additional missing weight Calculated based on the fact that any remaining weight would be lost due to static on the sieve or container and would not be included otherwise. This was suggested by the people in Earth Sciences who helped me with the sediment shaker.
Note on V26: Windows User: Calculated based on the fact that any remaining weight would be lost due to static on the sieve or container and would not be included otherwise. This was suggested by the people in Earth Sciences who helped me with the sediment shaker.
Note on A29: Windows User: Based on the Wentworth Grain Size Chart
Note on D29: Windows User: Dry wieght after sitting in a 60C oven for 3 days.
Note on G29: Windows User: Based on the Wentworth Grain Size Chart
Note on J29: Windows User: Dry wieght after sitting in a 60C oven for 3 days.
Note on M29: Windows User: Based on the Wentworth Grain Size Chart
Note on P29: Windows User: Dry wieght after sitting in a 60C oven for 3 days.
Note on S29: Windows User: Based on the Wentworth Grain Size Chart
Note on V29: Windows User: Dry wieght after sitting in a 60C oven for 3 days.
Note on D36: This was the 3.26g plus the additional missing weight Calculated based on the fact that any remaining weight would be lost due to static on the sieve or container and would not be included otherwise. This was suggested by the people in Earth Sciences who helped me with the sediment shaker.
Note on P36: Windows User: Calculated based on the fact that any remaining weight would be lost due to static on the sieve or container and would not be included otherwise. This was suggested by the people in Earth Sciences who helped me with the sediment shaker.
Note on V36: Windows User: Calculated based on the fact that any remaining weight would be lost due to static on the sieve or container and would not be included otherwise. This was suggested by the people in Earth Sciences who helped me with the sediment shaker.
Note on K39: Windows User: Taken using: http://epitools.ausvet.com.au/content.php?page=z-test-2&p1=0.69&p2=0.52&n1=4&n2=4&Conf=0.05&tails=2&samples=2

## Hecate Strait
Northern Reef Complex in HS MPA - Hecate Strait
Average of 4 Dives |  |  |  | Hecate Strait Grain Sizes | [7 empty] | From: | Density |  | Bulk Density Taken from: http://www.dtic.mil/dtic/tr/fulltext/u2/466981.pdf
Depth (m) | Temperature (deg C) | Salinity (psu) | Water Density (kg/m^3) | All HS Cores (n=4) | [7 empty] | Bigger than Fine Sand | 2655 | kg/m3 | 1990 | kg/m3
1 | 9.224 | 29.7657 | 1022.9426 | Classification | Breakdown by Grain Size (mm) | Breakdown by Grain Size (um) | Total Dry Weight from all Cores (g) | Percent composition by weight for total of all cores(%) | Average Dry Weight Between Cores (g) | Standard Deviation of Average | Percent composition by weight for average between cores (%) | Fine Sand | 2659 | kg/m3 | 1930 | kg/m3
2 | 9.2702 | 31.5666 | 1024.4006 | Total Sample |  |  | 1150.446 | - | 287.6115 | 101.647 | - | Very Fine Sand | 2659 | kg/m3 | 1920 | kg/m3
3 | 9.2818 | 31.4701 | 1024.3263 | Bigger than Fine Sand | >0.212 | >212 | 799.1 | 69.46% | 199.775 | 72.7325 | 69.46% | Coarse Silt | 2798 | kg/m3 | 1620 | kg/m3
4 | 9.2938 | 31.4681 | 1024.3274 | Fine Sand | 0.212-0.106 | 212-106 | 181.79 | 15.8% | 45.4475 | 22.0569 | 15.8% | Medium Silt | 2798 | kg/m3 | 1690 | kg/m3
5 | 9.3014 | 31.4693 | 1024.3317 | Very Fine Sand | 0.106-0.063 | 106-63 | 61.77 | 5.369% | 15.4425 | 5.5479 | 5.369% | Fine Silt | 2798 | kg/m3 | 1600 | kg/m3
6 | 9.3039 | 31.471 | 1024.3361 | Coarse Silt | 0.063-0.045 | 63-45 | 33.8486 | 2.942% | 8.4621 | 3.9846 | 2.942%
7 | 9.3058 | 31.4773 | 1024.3438 | Medium Silt | 0.045-0.02 | 45-20 | 70.2108 | 6.103% | 17.5527 | 6.5631 | 6.103%
8 | 9.3107 | 30.5604 | 1023.6586 | Fine Silt | <0.02 | >20 | 8.291 | 0.7207% | 2.0727 | 2.2711 | 0.7207%
9 | 9.3141 | 31.4022 | 1024.2846
10 | 9.316 | 31.4181 | 1024.3112 | Hecate Strait - Stokes Settling Velocity and Distance Travelled for Grain Sizes
11 | 9.3214 | 31.4214 | 1024.3193 |  | Measurment | Units | Conversion | Units | Classification | Partile size | Units | Conversion | Units | Radius (m)
12 | 9.323 | 31.0297 | 1024.0271 | Max Depth | 173 | m |  |  | Bigger than Fine Sand | 212 | um | 0.000212 | m | 0.000106
13 | 9.321 | 31.3393 | 1024.2681 | Temparature | 6.822 | C |  |  | Fine Sand | 159 | um | 0.000159 | m | 7.95e-05
14 | 9.3192 | 31.3379 | 1024.2665 | Salinity | 33.6534 | psu | 33.6534 | g/kg | Very Fine Sand | 84.5 | um | 8.45e-05 | m | 4.225e-05
15 | 9.3197 | 31.4881 | 1024.3555 | Pressure | 171.75 | dbar | 17.175 | bars | Coarse Silt | 54 | um | 5.4e-05 | m | 2.7e-05
16 | 9.3181 | 31.4995 | 1024.4002 | Ambient Current Velocity (Flood Tide) | 12 | cm/s | 0.12 | m/s | Medium Silt | 32.5 | um | 3.25e-05 | m | 1.625e-05
17 | 9.314 | 30.5914 | 1024.0605 | Ambient Current Velocity (Slack Tide) | 6 | cm/s | 0.06 | m/s | Fine Silt | 20 | um | 2e-05 | m | 1e-05
18 | 9.3095 | 31.3289 | 1023.9133 | Density of Seawater | 1027.1708 | kg/m3
19 | 9.2909 | 31.5051 | 1024.4278 | All info gather from CTD on ROPOS and Aquadopp | [5 empty] | Variable | Value | Units
20 | 9.2504 | 31.5192 | 1024.4409 | [6 empty] | Gravity | 9.8 | m/s2
21 | 9.2151 | 31.5344 | 1024.4634 | mab - meters above bottom |  |  | Ambient Current Velocities range as you get off the bottom. For flood tide the ambient current is 10 cm/s 0.5 mab to 38 cm/s at 5.25mab. For Slack tide, the range is 4 cm/s at 0.5mab to 15 cm/s at 5.25mab. There are no readings above this from our instruments. |  |  | Dynamic Viscosity | 0.0015277 | kg/m-s
22 | 9.1909 | 31.5556 | 1024.4865 | [6 empty] | Average Particle Density - Bigger than Sand | 2655 | kg/m3
23 | 9.1822 | 31.5783 | 1024.5125 | Settling Velocity | m/s |  |  |  |  | Average Particle Density - Fine Sand | 2659 | kg/m3
24 | 9.1777 | 31.5883 | 1024.5271 | Bigger than Fine Sand | 0.026073 |  |  |  |  | Average Particle Density - Very Fine Sand | 2659 | kg/m3
25 | 9.1739 | 31.6066 | 1024.5473 | Fine Sand | 0.014702 |  |  |  |  | Average Particle Density - Coarse Silt | 2798 | kg/m3
26 | 9.1657 | 31.6148 | 1024.5601 | Very Fine Sand | 0.0041524 |  |  |  |  | Average Particle Density - Medium Silt | 2798 | kg/m3
27 | 9.1517 | 31.6258 | 1024.5744 | Coarse Silt | 0.0018403 |  |  |  |  | Average Particle Density - Fine Silt | 2798 | kg/m3
28 | 9.1189 | 31.6483 | 1024.5975 | Medium Silt | 0.00066659 |  |  |  |  | g' Bigger than Fine Sand | 15.5307
29 | 9.0758 | 31.676 | 1024.6294 | Fine Silt | 0.00025244 |  |  |  |  | g' Fine Sand | 15.5689
30 | 9.0632 | 31.6856 | 1024.6498 | [6 empty] | g' Very Fine Sand | 15.5689
31 | 9.0272 | 31.7219 | 1024.6849 | [6 empty] | g' Coarse Silt | 16.8951
32 | 9.0185 | 31.7347 | 1024.7055 | [6 empty] | g' Medium Silt | 16.8951
33 | 9.0099 | 31.7379 | 1024.7143 | [6 empty] | g' Fine Silt | 16.8951
34 | 8.9886 | 31.739 | 1024.7232
35 | 8.9362 | 31.7353 | 1024.7301 | Distance Travelled at 10mab suspension | Flood Tide (m) | Km | Slack Tide (m) | Km |  | Distance Travelled at 5mab suspension | Flood Tide (m) | Km | Slack Tide (m) | Km
36 | 8.8778 | 31.751 | 1024.756 | Bigger than Fine Sand | 46.0241 | 0.046024 | 23.012 | 0.023012 |  | Bigger than Fine Sand | 23.012 | 0.023012 | 11.506 | 0.011506
37 | 8.8331 | 31.769 | 1024.7818 | Fine Sand | 81.62 | 0.08162 | 40.81 | 0.04081 |  | Fine Sand | 40.81 | 0.04081 | 20.405 | 0.020405
38 | 8.8239 | 31.7708 | 1024.7907 | Very Fine Sand | 288.9866 | 0.28899 | 144.4933 | 0.14449 |  | Very Fine Sand | 144.4933 | 0.14449 | 72.2466 | 0.072247
39 | 8.8107 | 31.775 | 1024.8016 | Coarse Silt | 652.081 | 0.65208 | 326.0405 | 0.32604 |  | Coarse Silt | 326.0405 | 0.32604 | 163.0203 | 0.16302
40 | 8.7947 | 31.7787 | 1024.8111 | Medium Silt | 1800.2066 | 1.8002 | 900.1033 | 0.9001 |  | Medium Silt | 900.1033 | 0.9001 | 450.0517 | 0.45005
41 | 8.7884 | 31.778 | 1024.8172 | Fine Silt | 4753.6706 | 4.7537 | 2376.8353 | 2.3768 |  | Fine Silt | 2376.8353 | 2.3768 | 1188.4176 | 1.1884
42 | 8.7751 | 31.7808 | 1024.825
43 | 8.7686 | 31.7827 | 1024.8329 | Distance Travelled at 20mab suspension | Flood Tide (m) | Km | Slack Tide (m) | Km |  | Distance Travelled at 1mab suspension | Flood Tide (m) | Km | Slack Tide (m) | Km
44 | 8.7627 | 31.7842 | 1024.8392 | Bigger than Fine Sand | 92.0482 | 0.092048 | 46.0241 | 0.046024 |  | Bigger than Fine Sand | 4.6024 | 0.0046024 | 2.3012 | 0.0023012
45 | 8.7556 | 31.7863 | 1024.8464 | Fine Sand | 163.2401 | 0.16324 | 81.62 | 0.08162 |  | Fine Sand | 8.162 | 0.008162 | 4.081 | 0.004081
46 | 8.7458 | 31.7875 | 1024.8542 | Very Fine Sand | 577.9731 | 0.57797 | 288.9866 | 0.28899 |  | Very Fine Sand | 28.8987 | 0.028899 | 14.4493 | 0.014449
47 | 8.7271 | 31.7835 | 1024.8581 | Coarse Silt | 1304.162 | 1.3042 | 652.081 | 0.65208 |  | Coarse Silt | 65.2081 | 0.065208 | 32.6041 | 0.032604
48 | 8.7013 | 31.7862 | 1024.8681 | Medium Silt | 3600.4132 | 3.6004 | 1800.2066 | 1.8002 |  | Medium Silt | 180.0207 | 0.18002 | 90.0103 | 0.09001
49 | 8.6771 | 31.7891 | 1024.8772 | Fine Silt | 9507.3412 | 9.5073 | 4753.6706 | 4.7537 |  | Fine Silt | 475.3671 | 0.47537 | 237.6835 | 0.23768
50 | 8.6548 | 31.7924 | 1024.8892
51 | 8.633 | 31.7959 | 1024.8992
52 | 8.6117 | 31.7995 | 1024.9098
53 | 8.592 | 31.8042 | 1024.9201
54 | 8.5724 | 31.8042 | 1024.9309
55 | 8.5228 | 31.7972 | 1024.9332
56 | 8.4642 | 31.8162 | 1024.9593
57 | 8.4234 | 31.8274 | 1024.9801
58 | 8.3859 | 31.8382 | 1024.999
59 | 8.3526 | 31.8504 | 1025.0179
60 | 8.3316 | 31.8602 | 1025.0357
61 | 8.3094 | 31.8679 | 1025.0482
62 | 8.2837 | 31.877 | 1025.0629
63 | 8.2614 | 31.8871 | 1025.0806
64 | 8.2408 | 31.8931 | 1025.0925
65 | 8.2154 | 31.9013 | 1025.1076
66 | 8.1862 | 31.9036 | 1025.1221
67 | 8.134 | 31.9131 | 1025.1309
68 | 8.0906 | 31.9322 | 1025.1612
69 | 8.063 | 31.9467 | 1025.181
70 | 8.0465 | 31.962 | 1025.2015
71 | 8.0382 | 31.9761 | 1025.2194
72 | 8.0349 | 31.9832 | 1025.2319
73 | 8.029 | 31.9848 | 1025.2389
74 | 8.0088 | 31.995 | 1025.2534
75 | 8.0014 | 32.0007 | 1025.2645
76 | 7.9961 | 31.9995 | 1025.2705
77 | 7.9797 | 32.0023 | 1025.2776
78 | 7.9559 | 32.0137 | 1025.293
79 | 7.9419 | 32.0182 | 1025.3054
80 | 7.9203 | 32.0307 | 1025.3225
81 | 7.912 | 32.0378 | 1025.334
82 | 7.9078 | 32.0434 | 1025.3438
83 | 7.9002 | 32.0507 | 1025.3546
84 | 7.8914 | 32.0608 | 1025.3685
85 | 7.8874 | 32.0688 | 1025.3801
86 | 7.8862 | 32.0731 | 1025.3892
87 | 7.8812 | 32.0783 | 1025.3981
88 | 7.8732 | 32.0833 | 1025.408
89 | 7.8676 | 32.097 | 1025.4214
90 | 7.8563 | 32.11 | 1025.44
91 | 7.8436 | 32.1203 | 1025.4541
92 | 7.8431 | 32.126 | 1025.4646
93 | 7.834 | 32.1302 | 1025.4734
94 | 7.8205 | 32.1426 | 1025.4877
95 | 7.8247 | 32.1762 | 1025.5177
96 | 7.8361 | 32.1875 | 1025.5311
97 | 7.8248 | 32.2026 | 1025.5499
98 | 7.8173 | 32.2128 | 1025.5619
99 | 7.8122 | 32.2301 | 1025.5809
100 | 7.812 | 32.2378 | 1025.5941
101 | 7.807 | 32.2459 | 1025.6042
102 | 7.8046 | 32.2574 | 1025.619
103 | 7.7964 | 32.2681 | 1025.6321
104 | 7.79 | 32.2812 | 1025.6486
105 | 7.7915 | 32.2827 | 1025.6559
106 | 7.7824 | 32.2879 | 1025.6632
107 | 7.7449 | 32.3159 | 1025.6925
108 | 7.7181 | 32.3471 | 1025.7227
109 | 7.6737 | 32.3948 | 1025.7729
110 | 7.6687 | 32.4201 | 1025.8019
111 | 7.6502 | 32.4353 | 1025.8209
112 | 7.6389 | 32.4495 | 1025.8391
113 | 7.6288 | 32.456 | 1025.8508
114 | 7.6185 | 32.4678 | 1025.865
115 | 7.61 | 32.4852 | 1025.8833
116 | 7.6006 | 32.5124 | 1025.9114
117 | 7.5869 | 32.5312 | 1025.9322
118 | 7.5591 | 32.5809 | 1025.9722
119 | 7.5344 | 32.6227 | 1026.0178
120 | 7.5194 | 32.6539 | 1026.0483
121 | 7.5008 | 32.6977 | 1026.0873
122 | 7.4627 | 32.77 | 1026.1504
123 | 7.4365 | 32.8207 | 1026.2045
124 | 7.4182 | 32.8544 | 1026.2389
125 | 7.3956 | 32.9214 | 1026.287
126 | 7.3558 | 33.0023 | 1026.3708
127 | 7.321 | 33.0552 | 1026.4221
128 | 7.3062 | 33.0857 | 1026.458
129 | 7.2927 | 33.1073 | 1026.4823
130 | 7.2832 | 33.1268 | 1026.5028
131 | 7.2682 | 33.1561 | 1026.5288
132 | 7.2299 | 33.2139 | 1026.5784
133 | 7.1867 | 33.262 | 1026.633
134 | 7.1617 | 33.2869 | 1026.6625
135 | 7.1445 | 33.3074 | 1026.6881
136 | 7.1268 | 33.3347 | 1026.7149
137 | 7.1083 | 33.3595 | 1026.7422
138 | 7.0927 | 33.3804 | 1026.766
139 | 7.0739 | 33.3988 | 1026.7874
140 | 7.0581 | 33.4169 | 1026.8097
141 | 7.0483 | 33.4272 | 1026.8247
142 | 7.0402 | 33.4337 | 1026.836
143 | 7.0342 | 33.4454 | 1026.849
144 | 7.0155 | 33.4884 | 1026.8857
145 | 6.998 | 33.5081 | 1026.9139
146 | 6.9893 | 33.5171 | 1026.9277
147 | 6.9835 | 33.5221 | 1026.9373
148 | 6.9758 | 33.5261 | 1026.9455
149 | 6.9673 | 33.5303 | 1026.9544
150 | 6.9574 | 33.5362 | 1026.965
151 | 6.949 | 33.5393 | 1026.9742
152 | 6.9404 | 33.5454 | 1026.9825
153 | 6.9307 | 33.5555 | 1026.997
154 | 6.926 | 33.5664 | 1027.01
155 | 6.9214 | 33.5754 | 1027.0232
156 | 6.9126 | 33.5888 | 1027.038
157 | 6.9003 | 33.6012 | 1027.0546
158 | 6.8833 | 33.6144 | 1027.0713
159 | 6.8661 | 33.627 | 1027.0891
160 | 6.8549 | 33.6367 | 1027.1036
161 | 6.8447 | 33.6461 | 1027.1174
162 | 6.8391 | 33.6512 | 1027.1278
163 | 6.8347 | 33.6553 | 1027.1364
164 | 6.8299 | 33.66 | 1027.1453
165 | 6.8283 | 33.6595 | 1027.1498
166 | 6.8171 | 33.6687 | 1027.1631
167 | 6.7996 | 33.6823 | 1027.1817
168 | 6.7964 | 33.6839 | 1027.188
169 | 6.7951 | 33.6846 | 1027.1936
170 | 6.7953 | 33.6852 | 1027.1986
171 | 6.7977 | 33.6864 | 1027.2039
172 | 6.7701 | 33.7037 | 1027.226
173 | 6.6546 | 33.718 | 1027.2579
Note on O2: Leys Lab: This does not include the water and pore space so the density will be higher. This density should be used when you are talking about sediments in suspension - as said by Lindsey Leighton https://www.slideshare.net/agriyouthnepal/bulk-density-particle-density-definition-factors-affecting-bulk-density-and-particle-density
Note on Q2: Leys Lab: Bulk Density includes the water and pore space in the sample which decreases the density. - as said by Lindsey Leighton
Note on G26: Windows User: Calculated using formula from Boutillier et al (2013) which were verified using: https://www.ajdesigner.com/phpstokeslaw/stokes_law_terminal_velocity.php#ajscroll

## Fraser Ridge Reef
Fraser Ridge Reef - Strait of Georgia
Average of 4 Dives |  |  |  | Fraser Ridge Reef Grain Sizes | [7 empty] | From: | Density |  | Bulk Density Taken from: http://www.dtic.mil/dtic/tr/fulltext/u2/466981.pdf
Depth (m) | Average Temperature (deg C) | Average Salinity (psu) | Average Water Density (kg/m^3) | All FR Sediment Traps (n=4) | [7 empty] | Bigger than Fine Sand | 2655 | kg/m3 | 1990 | kg/m3
1 | 14.3221 | 22.6497 | 1016.5852 | Classification | Breakdown by Grain Size (mm) | Breakdown by Grain Size (um) | Total Dry Weight from all Cores (g) | Percent composition by weight for total of all cores(%) | Average Dry Weight Between Cores (g) | Standard Deviation of Average | Percent composition by weight for average between cores (%) | Fine Sand | 2659 | kg/m3 | 1930 | kg/m3
2 | 13.7604 | 22.8426 | 1016.8685 | Total Sample |  |  | 432.28 | - | 108.07 | 23.4564 | - | Very Fine Sand | 2659 | kg/m3 | 1920 | kg/m3
3 | 13.8379 | 22.5501 | 1016.6285 | Bigger than Fine Sand | >0.212 | >212 | 224.25 | 51.88% | 56.0625 | 10.8318 | 51.88% | Coarse Silt | 2798 | kg/m3 | 1620 | kg/m3
4 | 13.8547 | 22.587 | 1016.656 | Fine Sand | 0.212-0.106 | 212-106 | 40.16 | 9.29% | 10.04 | 2.2653 | 9.29% | Medium Silt | 2798 | kg/m3 | 1690 | kg/m3
5 | 13.865 | 22.621 | 1016.6853 | Very Fine Sand | 0.106-0.063 | 106-63 | 35.68 | 8.254% | 8.92 | 2.1787 | 8.254% | Fine Silt | 2798 | kg/m3 | 1600 | kg/m3
6 | 13.8713 | 22.644 | 1016.7091 | Coarse Silt | 0.063-0.045 | 63-45 | 29.11 | 6.734% | 7.2775 | 1.8186 | 6.734%
7 | 13.8695 | 22.6565 | 1016.7258 | Medium Silt | 0.045-0.02 | 45-20 | 102.86 | 23.79% | 25.715 | 8.3346 | 23.79%
8 | 13.8662 | 22.6693 | 1016.7394 | Fine Silt | <0.02 | >20 | 0.3202 | 0.07407% | 0.08005 | 0.1601 | 0.07407%
9 | 13.8645 | 22.7035 | 1016.765
10 | 13.8659 | 22.7721 | 1016.8151 | Fraser Ridge Reef - Stokes Settling Velocity and Distance Travelled for Grain Sizes
11 | 13.8651 | 22.8414 | 1016.8752 |  | Measurment | Units | Conversion | Units | Classification | Partile size | Units | Conversion | Units | Radius (m)
12 | 13.859 | 22.8849 | 1016.9207 | Max Depth | 185 | m |  |  | Bigger than Fine Sand | 212 | um | 0.000212 | m | 0.000106
13 | 13.8484 | 22.0579 | 1016.5208 | Temparature | 10.2553 | C |  |  | Fine Sand | 159 | um | 0.000159 | m | 7.95e-05
14 | 13.8369 | 22.1776 | 1016.2515 | Salinity | 31.1233 | psu | 33.6534 | g/kg | Very Fine Sand | 84.5 | um | 8.45e-05 | m | 4.225e-05
15 | 13.8217 | 21.4295 | 1016.5714 | Pressure | 171.75 | dbar | 17.175 | bars | Coarse Silt | 54 | um | 5.4e-05 | m | 2.7e-05
16 | 13.807 | 22.1477 | 1015.6313 | Ambient Current Velocity (Flood Tide) | 13 | cm/s | 0.13 | m/s | Medium Silt | 32.5 | um | 3.25e-05 | m | 1.625e-05
17 | 13.7851 | 22.8614 | 1016.8063 | Ambient Current Velocity (Slack Tide) | 6 | cm/s | 0.06 | m/s | Fine Silt | 20 | um | 2e-05 | m | 1e-05
18 | 13.7578 | 24.5268 | 1017.8609 | Density of Seawater | 1024.6624 | kg/m3
19 | 13.7219 | 24.9519 | 1018.4593 | All info gather from CTD on ROPOS and Aquadopp | [5 empty] | Variable | Value | Units
20 | 13.6741 | 25.3321 | 1018.7788 | [6 empty] | Gravity | 9.8 | m/s2
21 | 13.619 | 25.6805 | 1019.0753 |  |  |  | Ambient Current Velocities range as you get off the bottom. For flood tide the ambient current range is 12 cm/s at 0.5 mab to 30 cm/s at 5.25mab. For Slack tide, the range is 6 cm/s at 0.5mab to 10 cm/s at 5.25mab. There are no readings above this from our instruments. |  |  | Dynamic Viscosity | 0.0015277 | kg/m-s
22 | 13.5577 | 25.5145 | 1018.9803 | [6 empty] | Average Particle Density - Bigger than Sand | 2655 | kg/m3
23 | 13.4948 | 26.305 | 1019.583 | Settling Velocity | m/s |  |  |  |  | Average Particle Density - Fine Sand | 2659 | kg/m3
24 | 13.4421 | 26.6751 | 1019.887 | Bigger than Fine Sand | 0.026113 |  |  |  |  | Average Particle Density - Very Fine Sand | 2659 | kg/m3
25 | 13.3901 | 27.0083 | 1020.1655 | Fine Sand | 0.014725 |  |  |  |  | Average Particle Density - Coarse Silt | 2798 | kg/m3
26 | 13.3151 | 27.3225 | 1020.4326 | Very Fine Sand | 0.0041588 |  |  |  |  | Average Particle Density - Medium Silt | 2798 | kg/m3
27 | 13.1966 | 27.5791 | 1020.7191 | Coarse Silt | 0.0018429 |  |  |  |  | Average Particle Density - Fine Silt | 2798 | kg/m3
28 | 13.0295 | 27.9828 | 1020.957 | Medium Silt | 0.00066753 |  |  |  |  | g' Bigger than Sand | 15.5928
29 | 12.767 | 28.3393 | 1021.3461 | Fine Silt | 0.00025279 |  |  |  |  | g' Fine Sand | 15.631
30 | 12.497 | 28.6125 | 1021.631 | [6 empty] | g' Very Fine Sand | 15.631
31 | 12.3531 | 28.7837 | 1021.805 | [6 empty] | g' Coarse Silt | 16.9604
32 | 12.2378 | 28.9208 | 1021.9409 | [6 empty] | g' Medium Silt | 16.9604
33 | 12.1274 | 29.0367 | 1022.0619 | [6 empty] | g' Fine Silt | 16.9604
34 | 12.0198 | 29.1141 | 1022.152
35 | 11.9149 | 29.1826 | 1022.2291
36 | 11.798 | 29.2554 | 1022.3089 | Distance Travelled at 10mab suspension | Flood Tide (m) | Km | Slack Tide (m) | Km |  | Distance Travelled at 5mab suspension | Flood Tide (m) | Km | Slack Tide (m) | Km
37 | 11.6484 | 29.3378 | 1022.4047 | Bigger than Fine Sand | 49.7827 | 0.049783 | 22.9766 | 0.022977 |  | Bigger than Fine Sand | 24.8914 | 0.024891 | 11.4883 | 0.011488
38 | 11.4809 | 29.4176 | 1022.5047 | Fine Sand | 88.286 | 0.088286 | 40.7474 | 0.040747 |  | Fine Sand | 44.143 | 0.044143 | 20.3737 | 0.020374
39 | 11.3269 | 29.4909 | 1022.5963 | Very Fine Sand | 312.5883 | 0.31259 | 144.2715 | 0.14427 |  | Very Fine Sand | 156.2941 | 0.15629 | 72.1358 | 0.072136
40 | 11.1985 | 29.5441 | 1022.6692 | Coarse Silt | 705.4219 | 0.70542 | 325.5793 | 0.32558 |  | Coarse Silt | 352.7109 | 0.35271 | 162.7897 | 0.16279
41 | 11.1008 | 29.5794 | 1022.7201 | Medium Silt | 1947.4653 | 1.9475 | 898.8301 | 0.89883 |  | Medium Silt | 973.7326 | 0.97373 | 449.4151 | 0.44942
42 | 11.0203 | 29.6084 | 1022.7617 | Fine Silt | 5142.5255 | 5.1425 | 2373.4733 | 2.3735 |  | Fine Silt | 2571.2628 | 2.5713 | 1186.7367 | 1.1867
43 | 10.9447 | 29.6361 | 1022.8013
44 | 10.8752 | 29.66 | 1022.8371 | Distance Travelled at 20mab suspension | Flood Tide (m) | Km | Slack Tide (m) | Km |  | Distance Travelled at 1mab suspension | Flood Tide (m) | Km | Slack Tide (m) | Km
45 | 10.8102 | 29.6827 | 1022.8706 | Bigger than Fine Sand | 99.5654 | 0.099565 | 45.9533 | 0.045953 |  | Bigger than Fine Sand | 4.9783 | 0.0049783 | 2.2977 | 0.0022977
46 | 10.7503 | 29.7041 | 1022.9029 | Fine Sand | 176.572 | 0.17657 | 81.4948 | 0.081495 |  | Fine Sand | 8.8286 | 0.0088286 | 4.0747 | 0.0040747
47 | 10.697 | 29.7236 | 1022.9324 | Very Fine Sand | 625.1765 | 0.62518 | 288.543 | 0.28854 |  | Very Fine Sand | 31.2588 | 0.031259 | 14.4272 | 0.014427
48 | 10.6386 | 29.7478 | 1022.9655 | Coarse Silt | 1410.8438 | 1.4108 | 651.1587 | 0.65116 |  | Coarse Silt | 70.5422 | 0.070542 | 32.5579 | 0.032558
49 | 10.5773 | 29.7764 | 1023.0026 | Medium Silt | 3894.9306 | 3.8949 | 1797.6603 | 1.7977 |  | Medium Silt | 194.7465 | 0.19475 | 89.883 | 0.089883
50 | 10.5314 | 29.803 | 1023.0354 | Fine Silt | 10285.051 | 10.2851 | 4746.9466 | 4.7469 |  | Fine Silt | 514.2526 | 0.51425 | 237.3473 | 0.23735
51 | 10.4961 | 29.8248 | 1023.0629
52 | 10.466 | 29.8422 | 1023.087
53 | 10.442 | 29.8552 | 1023.1062
54 | 10.4185 | 29.8675 | 1023.1241
55 | 10.3894 | 29.8834 | 1023.1457
56 | 10.3583 | 29.8977 | 1023.1669
57 | 10.3312 | 29.9124 | 1023.1874
58 | 10.3082 | 29.9275 | 1023.2074
59 | 10.2916 | 29.9426 | 1023.2269
60 | 10.2835 | 29.9557 | 1023.2433
61 | 10.2813 | 29.9721 | 1023.2609
62 | 10.284 | 29.9875 | 1023.2775
63 | 10.2934 | 30.0022 | 1023.2921
64 | 10.308 | 30.0157 | 1023.305
65 | 10.3289 | 30.0379 | 1023.3216
66 | 10.3735 | 30.0729 | 1023.3452
67 | 10.4474 | 30.1125 | 1023.3698
68 | 10.5101 | 30.1322 | 1023.3816
69 | 10.5311 | 30.1436 | 1023.3904
70 | 10.5317 | 30.157 | 1023.4049
71 | 10.5261 | 30.1711 | 1023.4211
72 | 10.5246 | 30.194 | 1023.4429
73 | 10.5258 | 30.2162 | 1023.465
74 | 10.5221 | 30.237 | 1023.4866
75 | 10.5136 | 30.2488 | 1023.5023
76 | 10.5007 | 30.2691 | 1023.5234
77 | 10.4982 | 30.2906 | 1023.5457
78 | 10.5083 | 30.3155 | 1023.5672
79 | 10.5294 | 30.3456 | 1023.5923
80 | 10.5534 | 30.3704 | 1023.6127
81 | 10.5704 | 30.3964 | 1023.6346
82 | 10.5885 | 30.4255 | 1023.6585
83 | 10.6047 | 30.4579 | 1023.6855
84 | 10.6096 | 30.4787 | 1023.7064
85 | 10.615 | 30.4974 | 1023.7241
86 | 10.6281 | 30.5197 | 1023.7441
87 | 10.639 | 30.5368 | 1023.7602
88 | 10.6487 | 30.5535 | 1023.7765
89 | 10.6524 | 30.572 | 1023.7946
90 | 10.6728 | 30.6192 | 1023.8331
91 | 10.6732 | 30.6257 | 1023.8426
92 | 10.6767 | 30.6362 | 1023.8551
93 | 10.6785 | 30.6417 | 1023.8641
94 | 10.677 | 30.6493 | 1023.8742
95 | 10.6714 | 30.6634 | 1023.8905
96 | 10.667 | 30.6736 | 1023.9041
97 | 10.6638 | 30.682 | 1023.9156
98 | 10.6588 | 30.6947 | 1023.9303
99 | 10.6513 | 30.7068 | 1023.946
100 | 10.644 | 30.7264 | 1023.9674
101 | 10.6422 | 30.7364 | 1023.9805
102 | 10.6431 | 30.7414 | 1023.9887
103 | 10.6447 | 30.7457 | 1023.9964
104 | 10.6466 | 30.749 | 1024.0034
105 | 10.6489 | 30.7517 | 1024.0097
106 | 10.6522 | 30.7555 | 1024.0165
107 | 10.6558 | 30.7605 | 1024.0242
108 | 10.657 | 30.7672 | 1024.0335
109 | 10.6546 | 30.7752 | 1024.0446
110 | 10.6508 | 30.7816 | 1024.0549
111 | 10.6478 | 30.7894 | 1024.066
112 | 10.6464 | 30.7958 | 1024.0758
113 | 10.646 | 30.8007 | 1024.0844
114 | 10.6462 | 30.8068 | 1024.0932
115 | 10.647 | 30.8146 | 1024.1032
116 | 10.6487 | 30.8262 | 1024.116
117 | 10.6512 | 30.8337 | 1024.1272
118 | 10.6516 | 30.8389 | 1024.1356
119 | 10.6517 | 30.8468 | 1024.1456
120 | 10.6504 | 30.8607 | 1024.1603
121 | 10.6466 | 30.8698 | 1024.1737
122 | 10.6423 | 30.8746 | 1024.1833
123 | 10.6376 | 30.8786 | 1024.1919
124 | 10.6336 | 30.8825 | 1024.2003
125 | 10.6254 | 30.8898 | 1024.2112
126 | 10.6096 | 30.9023 | 1024.2282
127 | 10.5965 | 30.9097 | 1024.2411
128 | 10.585 | 30.9148 | 1024.2515
129 | 10.575 | 30.9195 | 1024.2615
130 | 10.5656 | 30.9239 | 1024.2713
131 | 10.5578 | 30.9281 | 1024.2806
132 | 10.551 | 30.9313 | 1024.2891
133 | 10.5447 | 30.934 | 1024.2968
134 | 10.5297 | 30.941 | 1024.3083
135 | 10.5084 | 30.9519 | 1024.3248
136 | 10.4899 | 30.9652 | 1024.3426
137 | 10.4754 | 30.9786 | 1024.3607
138 | 10.4668 | 30.9861 | 1024.373
139 | 10.4555 | 30.9943 | 1024.386
140 | 10.4405 | 31.0046 | 1024.401
141 | 10.4205 | 31.0176 | 1024.4187
142 | 10.4101 | 31.0242 | 1024.4305
143 | 10.4006 | 31.0294 | 1024.4407
144 | 10.3876 | 31.0372 | 1024.4531
145 | 10.3723 | 31.0489 | 1024.4687
146 | 10.3563 | 31.0659 | 1024.4892
147 | 10.3426 | 31.0777 | 1024.5065
148 | 10.3311 | 31.0829 | 1024.5174
149 | 10.3215 | 31.0868 | 1024.5268
150 | 10.3135 | 31.0892 | 1024.5349
151 | 10.3025 | 31.0931 | 1024.544
152 | 10.2765 | 31.1035 | 1024.561
153 | 10.2718 | 31.1086 | 1024.571
154 | 10.2701 | 31.109 | 1024.5758
155 | 10.2695 | 31.1187 | 1024.5876
156 | 10.2644 | 31.1247 | 1024.5984
157 | 10.2665 | 31.1245 | 1024.6024
158 | 10.2713 | 31.124 | 1024.6059
159 | 10.2755 | 31.1262 | 1024.6115
160 | 10.2755 | 31.1268 | 1024.6166
161 | 10.2766 | 31.128 | 1024.6219
162 | 10.2775 | 31.1269 | 1024.6255
163 | 10.2781 | 31.1277 | 1024.6305
164 | 10.2781 | 31.1297 | 1024.6366
165 | 10.2776 | 31.1292 | 1024.6409
166 | 10.2769 | 31.1287 | 1024.6453
167 | 10.2815 | 31.1267 | 1024.6475
168 | 10.2735 | 31.135 | 1024.6599
169 | 10.2709 | 31.135 | 1024.6649
170 | 10.2514 | 31.1144 | 1024.6567
171 | 10.2325 | 31.1195 | 1024.6686
172 | 10.2438 | 31.1172 | 1024.6693
173 | 10.2426 | 31.1172 | 1024.6741
174 | 10.2414 | 31.1174 | 1024.679
175 | 10.2403 | 31.118 | 1024.6843
176 | 10.2422 | 31.1173 | 1024.6879
177 | 10.2484 | 31.1171 | 1024.691
178 | 10.2456 | 31.1187 | 1024.6976
179 | 10.2621 | 31.1104 | 1024.6924
180 | 10.2675 | 31.112 | 1024.6975
181 | 10.286 | 31.0832 | 1024.6771
182 | 10.2747 | 31.0894 | 1024.6882
183 | 10.2612 | 31.0973 | 1024.701
184 | 10.2583 | 31.0987 | 1024.7073
185 | 10.2554 | 31.0981 | 1024.7121
Note on O2: Leys Lab: This does not include the water and pore space so the density will be higher. This density should be used when you are talking about sediments in suspension - as said by Lindsey Leighton https://www.slideshare.net/agriyouthnepal/bulk-density-particle-density-definition-factors-affecting-bulk-density-and-particle-density
Note on Q2: Leys Lab: Bulk Density includes the water and pore space in the sample which decreases the density. - as said by Lindsey Leighton
Note on G26: Windows User: Calculated using formula from Boutillier et al (2013) which were verified using: https://www.ajdesigner.com/phpstokeslaw/stokes_law_terminal_velocity.php#ajscroll

## Distance&Height&Time with Tide
Variables and equations from Bruce Sutherland | [9 empty] | Distance Travelled by farthest Particle |  | Units |  |  | Settling Velocity
Variable | Description | Value | Conversion | Units | [5 empty] | When Suspended 1 mab | 1 | mab |  | Grain Size | y velocity (m/s)
| M2 Tide at t0 = 0 | 12hrs +25min | 260700 | s | [5 empty] | Ambient Current is | 0.1 | m/s | Bigger than Fine Sand | 212 | 0.026073
ωT = | Phase of the tide | (2*π)/(12hrs +25min) | 2.4101e-05 | [6 empty] | Time spent falling | 3961.3922 | s | Fine Sand | 159 | 0.014702
Tfall max= | Maximum time the particle will be falling | π/ωT | 130350 | s | [5 empty] | Horizontal Distance covered | 0.39614 | km | Very Fine Sand | 84.5 | 0.0041524
UT = | Ambient current velocity | 30 | 0.3 | cm/s | [8 empty] | Coarse Silt | 54 | 0.0018403
Ws = | Particle settlement velocity | [8 empty] | When Suspended 1 mab | 2 | mab | Medium Silt | 32.5 | 0.00066659
[10 empty] | Ambient Current is | 0.15 | m/s | Fine Silt | 20 | 0.00025244
Maximum distance that can be travelled in a single tidal cycle | [9 empty] | Time spent falling | 7922.7843 | s
Variable | Description | Value (cm) | Conversion | Units | [5 empty] | Horizontal Distance covered | 1.1884 | km
XD max = | (1/ωT)*UT* [1 - cos(ωT * Tfall max)] | 2489501.6198 | 24.895 | km
[10 empty] | When Suspended 1 mab | 3.5 | mab
Max Height of suspension needed to reach max distance in single tidal flow | [9 empty] | Ambient Current is | 0.2 | m/s
H0 max = | Maximum suspension height needed to get particles to travel maximum distance | Ws * Tfall max | [7 empty] | Time spent falling | 13864.8726 | s
[10 empty] | Horizontal Distance covered | 2.773 | km
Particle | Settling Velocity (m/s) | Max Height of suspension needed to meet max distance (XD) (m) | Max Height of suspension needed to meet max distance (XD) (km)
Bigger than Fine Sand | 0.026073 | 3398.6551 | 3.3987 | [6 empty] | When Suspended 1 mab | 5 | mab
Fine Sand | 0.014702 | 1916.4411 | 1.9164 | [6 empty] | Ambient Current is | 0.3 | m/s
Very Fine Sand | 0.0041524 | 541.2709 | 0.54127 |  | AMZ Extents out from CPZ |  |  |  |  | Time spent falling | 19806.9608 | s
Coarse Silt | 0.0018403 | 239.8782 | 0.23988 |  | ~600m at the shortest distance |  |  |  |  | Horizontal Distance covered | 5.9421 | km
Medium Silt | 0.00066659 | 86.89 | 0.08689 |  | ~4.5km at the farthest points
Fine Silt | 0.00025244 | 32.9051 | 0.032905
Time spent in water column when suspended at different heights
|  | Tfall = | Total amount of time the the particle will be falling for in stagnant water | H0 / Ws
Particle | Settling Velocity (m/s) | Time spend in water column when suspended 20 mab (s) | Time spend in water column when suspended 20 mab (hr) | Time spend in water column when suspended 10mab (s) | Time spend in water column when suspended 10mab (hr) | Time spend in water column when suspended 5 mab (s) | Time spend in water column when suspended 5 mab (hr) | Time spend in water column when suspended 1 mab (s) | Time spend in water column when suspended 1 mab (hr)
Bigger than Fine Sand | 0.026073 | 767.0681 | 0.21307 | 383.5341 | 0.10654 | 191.767 | 0.053269 | 38.3534 | 0.010654
Fine Sand | 0.014702 | 1360.334 | 0.37787 | 680.167 | 0.18894 | 340.0835 | 0.094468 | 68.0167 | 0.018894
Very Fine Sand | 0.0041524 | 4816.4425 | 1.3379 | 2408.2213 | 0.66895 | 1204.1106 | 0.33448 | 240.8221 | 0.066895
Coarse Silt | 0.0018403 | 10868.0169 | 3.0189 | 5434.0085 | 1.5094 | 2717.0042 | 0.75472 | 543.4008 | 0.15094
Medium Silt | 0.00066659 | 30003.4436 | 8.3343 | 15001.7218 | 4.1671 | 7500.8609 | 2.0836 | 1500.1722 | 0.41671
Fine Silt | 0.00025244 | 79227.8432 | 22.0077 | 39613.9216 | 11.0039 | 19806.9608 | 5.5019 | 3961.3922 | 1.1004
| 212 | 0.21307 | 0.10654 | 0.053269 | 0.010654
| 159 | 0.37787 | 0.18894 | 0.094468 | 0.018894
| 84.5 | 1.3379 | 0.66895 | 0.33448 | 0.066895
| 54 | 3.0189 | 1.5094 | 0.75472 | 0.15094
| 32.5 | 8.3343 | 4.1671 | 2.0836 | 0.41671
| 20 | 22.0077 | 11.0039 | 5.5019 | 1.1004
| Grain Size | x velocity (m/s) | y velocity (m/s)
| 212 | 0.3 | 0.026073
| 159 | 0.3 | 0.014702
| 84.5 | 0.3 | 0.0041524
| 54 | 0.3 | 0.0018403
| 32.5 | 0.3 | 0.00066659
| 20 | 0.3 | 0.00025244
20
| Grain Size | 212 | 159 | 84.5 | 54 | 32.5 | 20
| Time spent falling (s) | 767.0681 | 1360.334 | 4816.4425 | 10868.0169 | 30003.4436 | 79227.8432
| Time spent falling (s) | 383.5341 | 680.167 | 2408.2213 | 5434.0085 | 15001.7218 | 39613.9216
| Time spent falling (s) | 191.767 | 340.0835 | 1204.1106 | 2717.0042 | 7500.8609 | 19806.9608
| Time spent falling (s) | 38.3534 | 68.0167 | 240.8221 | 543.4008 | 1500.1722 | 3961.3922
| Grain Size | 212 | 159 | 84.5 | 54 | 32.5 | 20
| Horizontal distance travelled (m) when suspended 20m | 230.1204 | 408.1002 | 1444.9328 | 3260.4051 | 9001.0331 | 23768.353
| Horizontal distance travelled (m) when suspended 10m | 115.0602 | 204.0501 | 722.4664 | 1630.2025 | 4500.5165 | 11884.1765
| Horizontal distance travelled (m) when suspended 5m | 57.5301 | 102.025 | 361.2332 | 815.1013 | 2250.2583 | 5942.0882
| Horizontal distance travelled (m) when suspended 1m | 11.506 | 20.405 | 72.2466 | 163.0203 | 450.0517 | 1188.4176
| Horizontal distance travelled (km) when suspended 20m | 0.23012 | 0.4081 | 1.4449 | 3.2604 | 9.001 | 23.7684
| Horizontal distance travelled (km) when suspended 10m | 0.11506 | 0.20405 | 0.72247 | 1.6302 | 4.5005 | 11.8842
| Horizontal distance travelled (km) when suspended 5m | 0.05753 | 0.10203 | 0.36123 | 0.8151 | 2.2503 | 5.9421
| Horizontal distance travelled (km) when suspended 1m | 0.011506 | 0.020405 | 0.072247 | 0.16302 | 0.45005 | 1.1884
|  | Horizontal distance travelled (m) when suspended 20m | Horizontal distance travelled (m) when suspended 10m | Horizontal distance travelled (m) when suspended 5m | Horizontal distance travelled (m) when suspended 1m
| 212 | 92.0482 | 46.0241 | 23.012 | 4.6024
| 159 | 163.2401 | 81.62 | 40.81 | 8.162
| 84.5 | 577.9731 | 288.9866 | 144.4933 | 28.8987
| 54 | 1304.162 | 652.081 | 326.0405 | 65.2081
| 32.5 | 3600.4132 | 1800.2066 | 900.1033 | 180.0207
| 20 | 9507.3412 | 4753.6706 | 2376.8353 | 475.3671
|  | Horizontal distance travelled (km) when suspended 20m | Horizontal distance travelled (km) when suspended 10m | Horizontal distance travelled (km) when suspended 5m | Horizontal distance travelled (km) when suspended 1m
| 212 | 0.092048 | 0.046024 | 0.023012 | 0.0046024
| 159 | 0.16324 | 0.08162 | 0.04081 | 0.008162
| 84.5 | 0.57797 | 0.28899 | 0.14449 | 0.028899
| 54 | 1.3042 | 0.65208 | 0.32604 | 0.065208
| 32.5 | 3.6004 | 1.8002 | 0.9001 | 0.18002
| 20 | 9.5073 | 4.7537 | 2.3768 | 0.47537
Note on C7: Windows User: This will equate to half the tidal cycle as the tides only travel in one continuous direction for half the time.

## Distance&Concentrations
Height in water column(mab) | 5 | 4 | 3 | 1.5 | 0
Ambient current (cm/s) | 30 | 20 | 15 | 10 | 0
Distance travelled (km)
Bigger than Fine Sand | 0 | 0.0038353 | 0.011506 | 0.026847 | 0.05753
Fine Sand | 0 | 0.0068017 | 0.020405 | 0.047612 | 0.10203
Very Fine Sand | 0 | 0.024082 | 0.072247 | 0.16858 | 0.36123 |  |  |  | Fine Silt | [5 empty] | Medium Silt | [5 empty] | Coarse Silt
Coarse Silt | 0 | 0.05434 | 0.16302 | 0.38038 | 0.8151 |  |  |  | Distance Travelled by farthest Particle | 0 | Units |  |  | Settling Velocity | Distance Travelled by farthest Particle | 0 | Units |  |  | Settling Velocity | Distance Travelled by farthest Particle | 0 | Units |  |  | Settling Velocity
Medium Silt | 0 | 0.15002 | 0.45005 | 1.0501 | 2.2503 |  |  |  | When Suspended 1 mab | 1 | mab |  | Grain Size | y velocity (m/s) | When Suspended 1 mab | 1 | mab |  | Grain Size | y velocity (m/s) | When Suspended 1 mab | 1 | mab |  | Grain Size | y velocity (m/s)
Fine Silt | 0 | 0.39614 | 1.1884 | 2.773 | 5.9421 |  |  |  | Ambient Current is | 0.1 | m/s | Bigger than Fine Sand | 212 | 0.026073 | Ambient Current is | 0.1 | m/s | Bigger than Fine Sand | 212 | 0.026073 | Ambient Current is | 0.1 | m/s | Bigger than Fine Sand | 212 | 0.026073
[9 empty] | Time spent falling | 3961.3922 | s | Fine Sand | 159 | 0.014702 | Time spent falling | 1500.1722 | s | Fine Sand | 159 | 0.014702 | Time spent falling | 543.4008 | s | Fine Sand | 159 | 0.014702
Grain Size | Composition |  | Concentration (starting from 500 mg/l) | Distance (km) | Concentration (starting from 100 mg/l) | Concentration (starting from 50 mg/l) | Concentration (starting from 200 mg/l) | Concentration (starting from 20 mg/l) | Horizontal Distance covered | 0.39614 | km | Very Fine Sand | 84.5 | 0.0041524 | Horizontal Distance covered | 0.15002 | km | Very Fine Sand | 84.5 | 0.0041524 | Horizontal Distance covered | 0.05434 | km | Very Fine Sand | 84.5 | 0.0041524
Bigger than Fine Sand | 69.46% |  | 152.6999 | 0.05 | 30.54 | 15.27 | 61.08 | 6.108 |  |  |  | Coarse Silt | 54 | 0.0018403 |  |  |  | Coarse Silt | 54 | 0.0018403 |  |  |  | Coarse Silt | 54 | 0.0018403
Fine Sand | 15.4% |  | 75.6914 | 0.1 | 15.1383 | 7.5691 | 30.2766 | 3.0277 | When Suspended 1 mab | 2 | mab | Medium Silt | 32.5 | 0.00066659 | When Suspended 1 mab | 2 | mab | Medium Silt | 32.5 | 0.00066659 | When Suspended 1 mab | 2 | mab | Medium Silt | 32.5 | 0.00066659
Very Fine Sand | 5.369% |  | 48.8453 | 0.36 | 9.7691 | 4.8845 | 19.5381 | 1.9538 | Ambient Current is | 0.15 | m/s | Fine Silt | 20 | 0.00025244 | Ambient Current is | 0.15 | m/s | Fine Silt | 20 | 0.00025244 | Ambient Current is | 0.15 | m/s | Fine Silt | 20 | 0.00025244
Coarse Silt | 2.942% |  | 34.1342 | 0.8 | 6.8268 | 3.4134 | 13.6537 | 1.3654 | Time spent falling | 7922.7843 | s |  |  |  | Time spent falling | 3000.3444 | s |  |  |  | Time spent falling | 1086.8017 | s
Medium Silt | 6.103% |  | 3.6196 | 2.25 | 0.72393 | 0.36196 | 1.4479 | 0.14479 | Horizontal Distance covered | 1.1884 | km |  |  |  | Horizontal Distance covered | 0.45005 | km |  |  |  | Horizontal Distance covered | 0.16302 | km
Fine Silt | 0.7207% |  | 0.016248 | 5.94 | 0.0032495 | 0.0016248 | 0.006499 | 0.0006499
| 100% | [7 empty] | When Suspended 1 mab | 3.5 | mab |  |  |  | When Suspended 1 mab | 3.5 | mab |  |  |  | When Suspended 1 mab | 3.5 | mab
[9 empty] | Ambient Current is | 0.2 | m/s |  |  |  | Ambient Current is | 0.2 | m/s |  |  |  | Ambient Current is | 0.2 | m/s
[9 empty] | Time spent falling | 13864.8726 | s |  |  |  | Time spent falling | 5250.6026 | s |  |  |  | Time spent falling | 1901.903 | s
[9 empty] | Horizontal Distance covered | 2.773 | km |  |  |  | Horizontal Distance covered | 1.0501 | km |  |  |  | Horizontal Distance covered | 0.38038 | km
[9 empty] | When Suspended 1 mab | 5 | mab |  |  |  | When Suspended 1 mab | 5 | mab |  |  |  | When Suspended 1 mab | 5 | mab
[9 empty] | Ambient Current is | 0.3 | m/s |  |  |  | Ambient Current is | 0.3 | m/s |  |  |  | Ambient Current is | 0.3 | m/s
[9 empty] | Time spent falling | 19806.9608 | s |  |  |  | Time spent falling | 7500.8609 | s |  |  |  | Time spent falling | 2717.0042 | s
[9 empty] | Horizontal Distance covered | 5.9421 | km |  |  |  | Horizontal Distance covered | 2.2503 | km |  |  |  | Horizontal Distance covered | 0.8151 | km
[9 empty] | Very Fine Sand | [5 empty] | Fine Sand | [5 empty] | Fine Sand
[9 empty] | Distance Travelled by farthest Particle | 0 | Units |  |  | Settling Velocity | Distance Travelled by farthest Particle | 0 | Units |  |  | Settling Velocity | Distance Travelled by farthest Particle | 0 | Units |  |  | Settling Velocity
[9 empty] | When Suspended 1 mab | 1 | mab |  | Grain Size | y velocity (m/s) | When Suspended 1 mab | 1 | mab |  | Grain Size | y velocity (m/s) | When Suspended 1 mab | 1 | mab |  | Grain Size | y velocity (m/s)
[9 empty] | Ambient Current is | 0.1 | m/s | Bigger than Fine Sand | 212 | 0.026073 | Ambient Current is | 0.1 | m/s | Bigger than Fine Sand | 212 | 0.026073 | Ambient Current is | 0.1 | m/s | Bigger than Fine Sand | 212 | 0.026073
[9 empty] | Time spent falling | 240.8221 | s | Fine Sand | 159 | 0.014702 | Time spent falling | 68.0167 | s | Fine Sand | 159 | 0.014702 | Time spent falling | 38.3534 | s | Fine Sand | 159 | 0.014702
[9 empty] | Horizontal Distance covered | 0.024082 | km | Very Fine Sand | 84.5 | 0.0041524 | Horizontal Distance covered | 0.0068017 | km | Very Fine Sand | 84.5 | 0.0041524 | Horizontal Distance covered | 0.0038353 | km | Very Fine Sand | 84.5 | 0.0041524
[12 empty] | Coarse Silt | 54 | 0.0018403 |  |  |  | Coarse Silt | 54 | 0.0018403 |  |  |  | Coarse Silt | 54 | 0.0018403
[9 empty] | When Suspended 1 mab | 2 | mab | Medium Silt | 32.5 | 0.00066659 | When Suspended 1 mab | 2 | mab | Medium Silt | 32.5 | 0.00066659 | When Suspended 1 mab | 2 | mab | Medium Silt | 32.5 | 0.00066659
[9 empty] | Ambient Current is | 0.15 | m/s | Fine Silt | 20 | 0.00025244 | Ambient Current is | 0.15 | m/s | Fine Silt | 20 | 0.00025244 | Ambient Current is | 0.15 | m/s | Fine Silt | 20 | 0.00025244
[9 empty] | Time spent falling | 481.6443 | s |  |  |  | Time spent falling | 136.0334 | s |  |  |  | Time spent falling | 76.7068 | s
[9 empty] | Horizontal Distance covered | 0.072247 | km |  |  |  | Horizontal Distance covered | 0.020405 | km |  |  |  | Horizontal Distance covered | 0.011506 | km
[9 empty] | When Suspended 1 mab | 3.5 | mab |  |  |  | When Suspended 1 mab | 3.5 | mab |  |  |  | When Suspended 1 mab | 3.5 | mab
[9 empty] | Ambient Current is | 0.2 | m/s |  |  |  | Ambient Current is | 0.2 | m/s |  |  |  | Ambient Current is | 0.2 | m/s
[9 empty] | Time spent falling | 842.8774 | s |  |  |  | Time spent falling | 238.0584 | s |  |  |  | Time spent falling | 134.2369 | s
[9 empty] | Horizontal Distance covered | 0.16858 | km |  |  |  | Horizontal Distance covered | 0.047612 | km |  |  |  | Horizontal Distance covered | 0.026847 | km
[9 empty] | When Suspended 1 mab | 5 | mab |  |  |  | When Suspended 1 mab | 5 | mab |  |  |  | When Suspended 1 mab | 5 | mab
[9 empty] | Ambient Current is | 0.3 | m/s |  |  |  | Ambient Current is | 0.3 | m/s |  |  |  | Ambient Current is | 0.3 | m/s
[9 empty] | Time spent falling | 1204.1106 | s |  |  |  | Time spent falling | 340.0835 | s |  |  |  | Time spent falling | 191.767 | s
[9 empty] | Horizontal Distance covered | 0.36123 | km |  |  |  | Horizontal Distance covered | 0.10203 | km |  |  |  | Horizontal Distance covered | 0.05753 | km

## Boutillier et al. (2013) CSAS
Sediment mobility based on Boutillier et al. 2013 CSAS Report
Types of Fishing Activity in Hecate Strait | Main Target Species | Other species | # of events that intersected AMZ (over 2007-2011) | [6 empty] | • The majority of large silt to sand-sized particles will settle to the bottom within one tidal cycle • The majority of cohesive-sized particles (small silt and clay), which is the most common particle size, are likely to be flocculated and will travel up to 8 km if ejected 10m into the water column. They will travel 4km if ejected 5m into the water column, 3.5km if ejected 3.5m, etc (linear relationship). Due to their cohesive nature, these will not likely be easily eroded again. • There will be unflocculated grains that can travel much further (10s to 100s km), but material eroded from a stable cohesive bed is likely to be highly aggregated. Furthermore, the high concentration of remobilized material, as well as the turbulent nature of the trawl is likely to bring particles in contact so that they flocculate and settle at high rates as compared to individual particles.
Groundfish Trawl (Bottom-contact) | Pacific Ocean Perch | Yellow Rockfish, Silvergray Rockfish, Yellowmouth Rochfish, Redstripe Rockfish, Dover Sole | 107 / ?
Groundfish Trawl (Midwater) | Pacific hake | Pacific Ocean Perch | 43 / 115
Groundfish Hook and Line & Longline | Pacific Halibut | Lingcod, Quillback Rockfish | ? / 596
Prawn and Shrimp Trap | Spot Prawn (B.C. prawn) |  | 40
Bottom-contact Trawl Fishing Within AMZ from 2007-2011 | [15 empty] | Midwater Trawl Fishing Within AMZ from 2007-2011
Year | 2007 | 2007 | 2007 | 2008 | 2008 | 2008 | 2009 | 2009 | 2009 | 2010 | 2010 | 2010 | 2011 | 2011 | 2011 | Year | 2007 | 2007 | 2007 | 2008 | 2008 | 2008 | 2009 | 2009 | 2009 | 2010 | 2010 | 2010 | 2011 | 2011 | 2011
Reef Complex | Central | Northern | Southern | Central | Northern | Southern | Central | Northern | Southern | Central | Northern | Southern | Central | Northern | Southern | Reef Complex | Central | Northern | Southern | Central | Northern | Southern | Central | Northern | Southern | Central | Northern | Southern | Central | Northern | Southern
Count of Trips | 3 | 2 | 13 | 7 | 2 | 15 | 3 | 1 | 6 | 8 |  | 11 | 4 |  | 5 | Count of Trips | 1 |  | 21 | 3 | 4 | 45 |  |  | 2 |  |  | 3 |  |  | 1
Count of Vessels | 2 | 2 | 9 | 1 | 1 | 9 | 2 | 1 | 4 | 1 |  | 7 | 2 |  | 4 | Count of Vessels | 1 |  | 12 | 3 | 4 | 25 |  |  | 2 |  |  | 2 |  |  | 1
Count of Tows | 3 | 2 | 14 | 12 | 3 | 20 | 3 | 2 | 14 | 10 |  | 13 | 5 |  | 6 | Count of Tows | 2 |  | 29 | 4 | 8 | 64 |  |  | 3 |  |  | 4 |  |  | 1
Total Tow Time (hours) | 3 | 4.2 | 34.4 | 31.9 | 3.1 | 48.4 | 2.1 | 6.1 | 16.7 | 29.4 |  | 25.5 | 15.3 |  | 15.8 | Total Tow Time (hours) | 3.6 |  | 46.1 | 9.4 | 10.4 | 201.3 |  |  | 4.7 |  |  | 11.8 |  |  | 2.8
Calendar Fishing Days | 3 | 2 | 12 | 9 | 2 | 16 | 3 | 2 | 8 | 9 |  | 11 | 4 |  | 5 | Calendar Fishing Days | 1 |  | 19 | 2 | 3 | 22 |  |  | 2 |  |  | 2 |  |  | 1
Average Tows/Day Fished | 1 | 1 | 1.2 | 1.3 | 1.5 | 1.3 | 1 | 1 | 1.8 | 1.1 |  | 1.2 | 1.3 |  | 1.2 | Average Tows/Day Fished | 2 |  | 1.5 | 2 | 2.7 | 2.9 |  |  | 1.5 |  |  | 2 |  |  | 1
The average tow length was 5.97 km for fishing events that occurred in the AMZ from 2007-2011.
In studies carried out that measured the height of the remobilized material behind a trawl, the calculated sediment cloud was estimated to be 12 m off the bottom (Churchill et al. 1988; Churchill 1989; Dounas et al. 2007)
The average grain size and proportion of sediment type of: 55% silt (3.9 to 63um), 30% clay (0 to 3.9um) and 15% sand (63um+).with a calculated D50 = 20um.
The maximum current speed measured is at 3.5m from the bottom is 0.35m/s.
The majority of particles smaller than 20um however likely act as cohesive aggregates. The settling rates calculations for cohesive aggregates are calculated using data from Lintern (2003). The clay-silt cohesion meant that overall equivalent spherical particle diameter of a floc was normally above 20um. The settling velocities achieved varied greatly, but majority of flocculated particles settled between 200 and 300um per second (=0.2 to 0.3mm/sec or 0.72 to 1.08m/hr). Due to the relatively lower effective density of the floc, this settling velocity is equivalent to a slightly smaller diameter non-cohesive particle of near 15um. In three hours, sediment ejected to 3.5m will have settled and reformed with the bottom at a distance of no more than 2 to 3 km while sediment ejected higher than this (up to 10m) could travel as far as 7-8 km. |  |  | If resuspended through trawling activity, under a maximum current flow of 0.35m/s, a noncohesive material with a median particle size 0.02mm would settle in less than one hour (Figure 16Figure 16) and travel 1000m if ejected 3.5m or 10000m if ejected 10m into the water column (Figure 18). Larger non-cohesive particles will be deposited more quickly and closer than this to the original disturbed location. For instance, the largest silts (>0.05mm) and sands will settle up to a maximum of 100m away (Figure 18), assuming they are ejected 10m into the water column. Note that these numbers for settling time and distance traveled double as the ejection height doubles.
There are various types of sediment around the different reef complexes and if some of this sediment does not flocculate easily, which would be uncommon, the smallest particles could travel tens to hundreds of miles.
Hook and Line & Longline Fishing Within AMZ from 2007-2011
Year | 2007 | 2007 | 2007 | 2008 | 2008 | 2008 | 2009 | 2009 | 2009 | 2010 | 2010 | 2010 | 2011 | 2011 | 2011
Reef Complex | Central | Northern | Southern | Central | Northern | Southern | Central | Northern | Southern | Central | Northern | Southern | Central | Northern | Southern
Count of Trips | 1 | 12 |  | 2 | 15 |  | 5 | 11 | 2 | 1 | 9 |  | 1 | 7
Count of Vessels | 1 | 8 |  | 1 | 10 |  | 4 | 9 | 2 | 1 | 6 |  | 1 | 5
Count of Sets | 1 | 148 |  | 17 | 140 |  | 5 | 102 | 2 | 2 | 69 |  | 3 | 110
Calendar Fishing Days | 1 | 55 |  | 6 | 45 |  | 5 | 32 | 2 | 2 | 33 |  | 2 | 42
Average Sets/Day Fished | 1 | 2.7 |  | 2.3 | 3.1 |  | 1 | 3.2 | 1 | 1 | 2.1 |  | 1.5 | 2.6
Trap Fishing Within AMZ from 2007-2011
Reef Complex | Central | Northern | Southern
Count of Vessels | 2 | 4 | 1
Count of Sets | 3 | 29 | 8
Fishing Days | 3 | 18 | 7