## Read Me
Hecate Strait Research Cruise - May 2017 Data
This file contains all the data relevant to the Farrea Sponge 1
The data is presented separatly from the graphs. Legends for the graphs are as below and are consistent across all graphs
Both Standardized and Raw data are available.
Standardized data does not have units and is used to reduce the noise within the data. Units are left in the column headers only for clairity.
Vector Input 2 is used as primary OBS reading as Input 2 is the more sensitive reading.
When only the Aquadopp-paired OBS was available, Aquadopp Input 1 is used for OBS reading as Input 1 is the more sensitive reading
Legend
| Oxygen removal (uMol) | From Oxygen Sensor paired with the thermistor at that sponge
| Excurrent Flow (cm/s) | From the Thermistor at that sponge - calibrated against the Vector
| Thermistor Ambient Flow (cm/s) | From the Thermistor at that sponge - calibrated against the Vector
| Vector Ambient Flow (cm/s) | The ambient flow recoded by the Vector in the vicinity of the sponge being recorded
| SSC - Suspended Sediment Concentration (mg/L) | From The Vector-paired OBS. Using Input 2 as it is the more sensitive of the two possible readings.
| SSC - Suspended Sediment Concentration (mg/L) | From The Aquadopp-paired OBS. Using Input 1 as it is the more sensitive of the two possible readings.
| Moving variance | Calculated for the excurrent flow, to see areas where the flow drastically changes from what it was before.