## LPneg1
Project | SOA | Site# | Negative 1 | Date | 2019-02-16
[6 empty] | LEMI # | 64
Start Time | [5 empty] | Flux # | 64
End Time | [5 empty] | Memory # | 64
| Site Info |  |  |  |  | Fluxgte Values
Owner's Name | Howly - Watonga |  |  |  | Hx | -27183.19
Owner's # |  |  |  |  | Hy | -80.99
Latitude | 35-54-931 N |  |  |  | Hz | 45844
Longitude | 98-23-107 W
[6 empty] | External Battery | Y/N
E-Lines | Ex Length (m) | 99 | Direction | NS |  | Battery Voltage | Not recorded + solar panel
| Ey Length (m) | 103 | Direction | EW
Electrode | Distance to MTU | Direction | kOhm to Gnd | kOhm Reistance | AC (mv) | DC to Gnd (mV) | DC
N | 47 |  | 1.6 Mega | 1.8 Mega, 177 | 177177 | 161 | 177, -177
S | 52 |  | 8.5 |  |  | -16.7
E | 53 |  | 3.8 | 25, 25 | 25,25 | 16.7 | 26, -25
W | 50 |  | 87 |  |  | -9.4
Comments | N- electrode swapped twice, line repaired and checked twice, but was still giving Mega Ohm resistances. Day was incredibly cold (unexpected cold front), other electrodes had had water freeze inside, so contact may be with ice (high resistance). Left in ground, at least 50m dipole may be recoverable. ------------------------------- Site also sits in the middle of SCOOP+STACK play, so a lot of nearby pumps, small pumpjack pipeline, and larger distribtion. This was actually the best location for a site in the region, and it's still close to a lot fo O&G infastructure
Retrieval
By: | Brandon Chase | Battery Voltage |  | Date | 2019-03-30
Electrode | Distance to MTU | Direction | kOhm to Gnd | kOhm Reistance | AC (mv) | DC to Gnd (mV) | DC
N |  |  | 6.2 | 17.7, 14.9 | 14.5, 13.6 | -15.9 | 13.7, -13.2
S |  |  | 10.5 |  |  | -3.9
E |  |  | 2.5 | 27.5, 25.9 | 9.3, 10.0 | 21.1 | 6.6, -6.3
W |  |  | 62 |  |  | 26.6
Comments at Retrieval | N line is giving good readings now and appears in good health (frozen electrode may have been the reason). No lines cut.
Layout

## LP1
Project | SOA | Site# | LP1 | Date | 2018-03-03
[6 empty] | LEMI # | 67
Start Time | 2018-03-03 | 1:30pm |  |  |  | Flux # | 67
End Time | 2018-03-23 |  |  |  |  | Memory # | 67
| Site Info |  |  |  |  | Fluxgte Values
Owner's Name | Fransen Farms |  |  |  | Hx | 22651.4
Owner's # | see book |  |  |  | Hy | -44.75
Latitude (deg-min-sec) | 35-28-743N |  |  |  | Hz | 44928.59
Longitude | 98-54-283W
[6 empty] | External Battery | Y/N
E-Lines | Ex Length (m) | 49(N)+54(S)=103 | Direction | N-S |  | Battery Voltage | 12.96
| Ey Length (m) | 49(E)+49(W)=98 | Direction | E-W
Electrode | Distance to MTU | Direction | kOhm to Gnd | kOhm Reistance | AC (mv) | DC to Gnd (mV) | DC
N | 54 | 0 | 12.3 | 7.6,11.9 | 30.3,30.9 | -35.5 | 29.8,-29.6
S | 49 | 180 | 15 |  |  | -5.1
E | 49 | 90 | 13.9 | 12.4,9.5 | 38.0,40.0 | -31.1 | 12.7,-12.5
W | 49 | 270 | 17.6 |  |  | -18.7
Comments | E and N lines may be plus or minus 1 degree off from their orientations. The day was rather windy and it proved hard to keep the brunton completely still.
Retrieval
By: | Brandon Chase | Battery Voltage | 11.8 | Date | 2018-03-23
Electrode | Distance to MTU | Direction | kOhm to Gnd | kOhm Reistance | AC (mv) | DC to Gnd (mV) | DC
N | n | n | 22.8 | 16.5,12.6 | 19.3,19.5 | 32.3 | 18.6,-18.6
S | n | n | 20.5 |  |  | 14.1
E | n | n | 64.0 (high, but no chews) | 18.0,14.8 | 25.3,24.3 | 38.1 | 22.0,-21.9
W | n | n | 24.8 |  |  | 16.3
Comments at Retrieval | Voltmeters did well here (both, this site came after site LP9 where E-line readings were bizzare). So I feel we can rule out voltmeter issues. All that's left is potentially electrode issues (but if that's the case then at least 1 all the way up to 5 electrodes all died at LP9) OR the other issue may be the electrode box for LEMI kit 65 is having issues, no idea what impacts that has on data quality.
Layout

## LP2
Project | Soa | Site# | LP2 | Date | 2018-02-03
[6 empty] | LEMI # | 67
Start Time | 2018-02-03 | 16:52 start |  |  |  | Flux # | 67
End Time | 2018-03-03 |  |  |  |  | Memory # | 67
| Site Info |  |  |  |  | Fluxgte Values
Owner's Name | Wes Spalding |  |  |  | Hx | 22439.12
Owner's # |  |  |  |  | Hy | 2.91
Latitude (deg-min-sec) | 35-19-341 |  |  |  | Hz | 44901.53
Longitude | 99-04-146
[6 empty] | External Battery | Y/N
E-Lines | Ex Length (m) | 49+49=98 | Direction | N-S |  | Battery Voltage | 12.94
| Ey Length (m) | 49.5+41=90.5 | Direction | E-W
Electrode | Distance to MTU | Direction | kOhm to Gnd | kOhm Reistance | AC (mv) | DC to Gnd (mV) | DC
N | 49 | 0 | 10.8 | 4.8,5.4 | 49.9,48.6 | 34.7 | 42.3,-41.9
S | 49 | 180 | 5.3 |  |  | -9
E | 49.5 | 90 | 9.6 | 9.5,6.1 | 27.1,27.0 | 7 | 24.4,-24.0
W | 41 | 270 | 10.7 |  |  | 31.3
Comments | Pipelines (2-3meter) diameter N of site
Retrieval
By: | Brandon Chase | Battery Voltage | 11.53 | Date | 2018-03-03
Electrode | Distance to MTU | Direction | kOhm to Gnd | kOhm Reistance | AC (mv) | DC to Gnd (mV) | DC
N | n | n | 21.50 mega | 3.8 mega, 8.9 mega | 3.8,10 | -3.4 | .5,-2.5
S | n | n | 13.6 |  |  | 7.2
E | n | n | 20 | 17.5,19.9 | 13.1,11.5 | -11.1 | 11.4,-11.5
W | n | n | 15.8 |  |  | -23.1
Comments at Retrieval | N line cut, all others good
Layout

## LP3
Project | SOA | Site# | LP3 | Date | 2018-02-03
[6 empty] | LEMI # | 66
Start Time | 2018-02-03 | 2:20 |  |  |  | Flux # | 66
End Time | 2018-03-03 |  |  |  |  | Memory # | 66
| Site Info |  |  |  |  | Fluxgte Values
Owner's Name | Randy Ridling |  |  |  | Hx | 22324
Owner's # |  |  |  |  | Hy | -12.31
Latitude (deg-min-sec) | 35-11-990 |  |  |  | Hz | 44766.81
Longitude | 99-06-746
[6 empty] | External Battery | Y/N
E-Lines | Ex Length (m) | 51+45=96 | Direction | N-S |  | Battery Voltage | 12.9
| Ey Length (m) | 51+51=102 | Direction | E-W
Electrode | Distance to MTU | Direction | kOhm to Gnd | kOhm Reistance | AC (mv) | DC to Gnd (mV) | DC
N | 51 | 0 | 2.8 | 3.6,3.7 | 15.1,13.2 | 7.2 | 8.6,-8.4
S | 45 | 180 | 4.9 |  |  | 27.1
E | 51 | 90 | 5.1 | 5.5,5.1 | 11.4,10.3 | -15 | 7.1,-6.9
W | 51 | 270 | 3.5 |  |  | 20.7
Comments
Retrieval
By: | Brandon Chase | Battery Voltage | 11.71 | Date | 2018-03-03
Electrode | Distance to MTU | Direction | kOhm to Gnd | kOhm Reistance | AC (mv) | DC to Gnd (mV) | DC
N | n | n | 9 | 9.6,10.2 | 15.4,16.4 | 3.2 | 10.9,10.9
S | n | n | 9.1 |  |  | 8
E | n | n | 9.7 | 16.5,13.5 | 13.3,14.2 | 1.5 | 10.2,-10.2
W | n | n | 9.6 |  |  | -11.9
Comments at Retrieval | None, battery low
Layout

## LP4
Project | SOA | Site# | LP4 | Date | 2018-03-02
[6 empty] | LEMI # | 65
Start Time | 2018-02-02 | 6:00pm |  |  |  | Flux # | 65
End Time | 2018-03-03 |  |  |  |  | Memory # | 65
| Site Info |  |  |  |  | Fluxgte Values
Owner's Name | Charles Freeman |  |  |  | Hx | 22399.07
Owner's # |  |  |  |  | Hy | -48.12
Latitude (deg-min-sec) | 35-05-020 |  |  |  | Hz | 44511.5
Longitude | 99-14-272
[6 empty] | External Battery | Y/N
E-Lines | Ex Length (m) | 51+51=102 | Direction | N-S |  | Battery Voltage | 12.77
| Ey Length (m) | 46+49=95 | Direction | E-W
Electrode | Distance to MTU | Direction | kOhm to Gnd | kOhm Reistance | AC (mv) | DC to Gnd (mV) | DC
N | 51 | 0 | 1.7 | 1.9,2.3 | 31.8,31.1 | 38.1 | 29.2,-29.0
S | 51 | 180 | 1.7 |  |  | 9.5
E | 46 | 90 | 1.8 | 1.9,1.6 | 11.9,13.5 | -6.3 | 13.0,-13.0
W | 49 | 270 | 1.3 |  |  | 7.2
Comments
Retrieval
By: | Brandon Chase | Battery Voltage | 1.3 V (killed the battery) | Date | 2018-03-03
Electrode | Distance to MTU | Direction | kOhm to Gnd | kOhm Reistance | AC (mv) | DC to Gnd (mV) | DC
N | n | n | 91.2 | None | 10.3,10.6 | -22.5 | goes to zero, 5.1
S | n | n | no reading, 49.13 mega |  |  | -0.4
E | n | n | .585 mega | None | 12.9,12.3 | -58.3 | goes to zero, 1.1
W | n | n | no reading |  |  | -0.4
Comments at Retrieval | West is cut, south eas cut. I think we had a local go mudding in the field, tire tracks are all around the site. I think this was also the site where the electrode hook-up box (I think that's the issue, shouldn't be electrodes as it has had this issue at two different sites with different electrodes) started to have either funny values (gave mega-ohm contact resistances, despite the site being intact and electrodes working) or no readings upon cleanup. It rained about 2 weeks after this site went in, hopefully that's when whoever drove through the field and took out some electrodes and not after like day 2.
Layout

## LP5
Project | SOA | Site# | LP5 | Date | 2018-02-02
[6 empty] | LEMI # | 64
Start Time | 2018-02-02 |  |  |  |  | Flux # | 64
End Time | 2018-03-03 |  |  |  |  | Memory # | 64
| Site Info |  |  |  |  | Fluxgte Values
Owner's Name | Dave McKay |  |  |  | Hx | -23257.4
Owner's # | See book |  |  |  | Hy | 24.26
Latitude (deg-min-sec) | 34-57-358 |  |  |  | Hz | 45224.92
Longitude | 99-17-159
[6 empty] | External Battery | Y/N
E-Lines | Ex Length (m) | 49+50.5=99.5 | Direction | N-S |  | Battery Voltage | 12.73
| Ey Length (m) | 52+47=99 | Direction | E-W
Electrode | Distance to MTU | Direction | kOhm to Gnd | kOhm Reistance | AC (mv) | DC to Gnd (mV) | DC
N | 49 | 0 | 6.2 | 5.4,5.4 | 10.5,9.0 | 12.4 | 7.8,-7.8
S | 50.5 | 180 | 6.2 |  |  | -4.4
E | 52 | 90 | 11.3 | 14.5,6.5 | 43,43 | 4.2 | 44.0,-44.1
W | 47 | 270 | 5.3 |  |  | 39.7
Comments | Site had a weird initial Hy value, was able to get it down to 24 but for some reason it sat at +20000 despite being orientated magnetic north for a while
Retrieval
By: | Brandon Chase | Battery Voltage |  | Date
Electrode | Distance to MTU | Direction | kOhm to Gnd | kOhm Reistance | AC (mv) | DC to Gnd (mV) | DC
N | n | n | 12.6 | 10.5,8.6 | 15.5,16.3 | -31.5 | 4.3,-4.3
S | n | n | 14.2 |  |  | -24.1
E | n | n | 15.3 | 14.89,24.82 | 45.8,45.8 | -1.4 | 42.4,42.4
W | n | n | 21.87 kila , also flashes as .58 mega-ohms for some reason, also 60.61 kila |  |  | -43.8
Comments at Retrieval | West (4) was behaving funny. It would throw contact resistance values in the mega-ohm range randomly (mostly depending on whether I sampled the reading on the box metal or the wire directly). Not sure why.
Layout

## LP6
Project | SOA | Site# | Lp6 | Date | 2018-01-13
[6 empty] | LEMI # | 64
Start Time | 2018-01-13 |  |  |  |  | Flux # | 64
End Time | 2018-02-02 |  |  |  |  | Memory # | 64
| Site Info |  |  |  |  | Fluxgte Values
Owner's Name | Ray Dean Elliot |  |  |  | Hx
Owner's # | See book |  |  |  | Hy | Plus/minus 50 nT | Forgot to record initial values, should be preserved in the very start of the LEMI data files after they reached a near constant value of around positive or negative 50nT, indicating I had centered it.
Latitude (deg-min-sec) | 34 47' 969" |  |  |  | Hz
Longitude | 99 23' 219"
[6 empty] | External Battery | Y/N
E-Lines | Ex Length (m) | 49+53=102 | Direction | N-S |  | Battery Voltage | 12.9
| Ey Length (m) | 52+51=103 | Direction | E-W
Electrode | Distance to MTU | Direction | kOhm to Gnd | kOhm Reistance | AC (mv) | DC to Gnd (mV) | DC
N | 49 | 0 | 0.5 | 1.5, 1.3 | 10, 7 | 45 | 3.5, 3.8
S | 53 | 180 | 1.9 |  |  | -48
E | 52 | 90 | 1.6 | 1.3, 1.6 | 27, 28 | -33 | 28.7, 28.7
W | 51 | 270 | 2.9 |  |  | 8.8
Comments
Retrieval
By: | Brandon Chase | Battery Voltage | 11.79 | Date | 2018-02-02
Electrode | Distance to MTU | Direction | kOhm to Gnd | kOhm Reistance | AC (mv) | DC to Gnd (mV) | DC
N | n | n | 9 | 9.6, 7.6 | 9.1, 7.8 | -35.6 | 8.6, -8.6
S | n | n | 7.4 |  |  | 43.7
E | n | n | 11.1 | 16.9, 8.9 | 39.6, 39.6 | 40.3 | 39.6, -39.6
W | n | n | 12.9 |  |  | 0.7
Comments at Retrieval
Layout

## LP7
Project | SOA | Site# | LP7 | Date | 2018-01-14
[6 empty] | LEMI # | 67
Start Time | 2018-01-14 |  |  |  |  | Flux # | 67
End Time | 2108-02-02 |  |  |  |  | Memory # | 67
| Site Info |  |  |  |  | Fluxgte Values
Owner's Name | Dan Vineyard |  |  |  | Hx | 23194.83
Owner's # |  |  |  |  | Hy | 58.32
Latitude (deg-min-sec) | 34-40-907 |  |  |  | Hz | 43800.72
Longitude | 99-26-136
[6 empty] | External Battery | Y/N
E-Lines | Ex Length (m) | 49+49=98 | Direction | N-S |  | Battery Voltage | 12.84
| Ey Length (m) | 50+53=90 | Direction | E-W
Electrode | Distance to MTU | Direction | kOhm to Gnd | kOhm Reistance | AC (mv) | DC to Gnd (mV) | DC
N | 49 | 0 | 3.4 | 3.9,3.3 | 16.3, 14.0 | -16.6 | 8.6, -9.3
S | 49 | 180 | 3.7 |  |  | -24.2
E | 50 | 90 | 5.7 | 5.7 (flashy voltmeter),12.3 | 47.3, 45.6 | -4.3 | 41.8, -45.3
W | 53 | 270 | 3.8 |  |  | -46.9
Comments
Retrieval
By: | Brandon Chase | Battery Voltage | 11.92 | Date | 2018-02-02
Electrode | Distance to MTU | Direction | kOhm to Gnd | kOhm Reistance | AC (mv) | DC to Gnd (mV) | DC
N | n | n | 21.6 | 25.0, 25.0 | 20.0, 18.0 | 25 | 5.3,-4.5
S | n | n | 16.8 |  |  | 20.3
E | n | n | 29.9 | 90.0, 38.0 | 69.0, 69.0 | -0.5 | 63.0,-65.0
W | n | n | .6 (mega-ohm) |  |  | 69.3
Comments at Retrieval | Western line was chewed such that some small sections of copper wire were exposed (need to determine when). No idea what DC to Gnd is so drastically different for E and W
Layout

## LP8
Project | SOA | Site# | LP8 | Date | 2018-01-14
[6 empty] | LEMI # | 65
Start Time | 2018-01-14 |  |  |  |  | Flux # | 65
End Time | 2018-02-02 |  |  |  |  | Memory # | 65
| Site Info |  |  |  |  | Fluxgte Values
Owner's Name | Cody Beckner |  |  |  | Hx | 23135.32
Owner's # | Email (see book) |  |  |  | Hy | -37.56
Latitude (deg-min-sec) | 34-30-997 |  |  |  | Hz | 93680.75
Longitude | 99-32-260
[6 empty] | External Battery | Y/N
E-Lines | Ex Length (m) | 53+53=106 | Direction | N-S |  | Battery Voltage | 12.88
| Ey Length (m) | 50+51=101 | Direction | E-W
Electrode | Distance to MTU | Direction | kOhm to Gnd | kOhm Reistance | AC (mv) | DC to Gnd (mV) | DC
N | 53 | 0 | 2.5 | 2.4,2.5 | 10.0,11.4 | -15 | 9.2,-9.4
S | 53 | 180 | 1.8 |  |  | 22.4
E | 50 | 90 | 3 | 2.7,2.5 | 8.8,6.0 | 32.4 | 5.1,5.3
W | 51 | 270 | 1.7 |  |  | 21.4
Comments | Fields with/for wheat and for cow hay are really easy digging. Avoid cotton fields.
Retrieval
By: | Brandon Chase | Battery Voltage |  | Date
Electrode | Distance to MTU | Direction | kOhm to Gnd | kOhm Reistance | AC (mv) | DC to Gnd (mV) | DC
N | n | n | 9.2 | 10.3,8.03 | 13.9,15.5 | 47.5 | 11.4,-11.3
S | n | n | 14.5 |  |  | 36.1
E | n | n | 12.3 | 8.9,9.0 | 13.2,12.5 | 31.1 | 7.0,-7.5
W | n | n | 7.4 |  |  | 38.1
Comments at Retrieval | High DC to ground values, near a rail line to the N.
Layout

## LP9
Project | SOA | Site# | LP9 | Date | 2018-03-04
[6 empty] | LEMI # | 65
Start Time | 2018-03-04 |  |  |  |  | Flux # | 65
End Time | 2018-03-23 |  |  |  |  | Memory # | 65
| Site Info |  |  |  |  | Fluxgte Values
Owner's Name | Eddie Mitchell |  |  |  | Hx | -23167.01
Owner's # |  |  |  |  | Hy | 37.93
Latitude (deg-min-sec) | 34-26-529 |  |  |  | Hz | 43928
Longitude | 99-38-997
[6 empty] | External Battery | Y/N
E-Lines | Ex Length (m) | 52+51=103 | Direction | N-S |  | Battery Voltage | 12.7 + solar panel
| Ey Length (m) | 51.5+52=103.5 | Direction | E-W
Electrode | Distance to MTU | Direction | kOhm to Gnd | kOhm Reistance | AC (mv) | DC to Gnd (mV) | DC
N | 52 | 0 | 10.9 | 8.3,5.9 | 10.5,11.5 | 0.9 | .6,-.6
S | 51 | 180 | 8 |  |  | 1.6
E | 51.5 | 90 | 6.4 | 9.25,6.2 | 16.5,15.6 | -30.2 | 17.1,-17.1
W | 52 | 270 | 12.2 |  |  | -14.3
Comments
|  |  | YELLOW VOLTMETER | [8 empty] | RED VOLTMETER
Retrieval
By: | Brandon Chase | Battery Voltage | 13.68 | Date |  |  |  | By: | Brandon Chase | Battery Voltage |  | Date
Electrode | Distance to MTU | Direction | kOhm to Gnd | kOhm Reistance | AC (mv) | DC to Gnd (mV) | DC | Electrode | Distance to MTU | Direction | kOhm to Gnd | kOhm Reistance | AC (mv) | DC to Gnd (mV) | DC
N | n | n | -6.54 mega | 8.8,13.2 | 26.6,27.7 | 656 | 25.3,25.3 | N | n | n | -0.169 | 10.1,12.6 | 26.6,27.7 | 656 | 25.3,25.3
S | n | n | None |  |  | none (566 flashes when releasing the voltmeter) |  | S | n | n | 1.95 |  |  | none
E | n | n | -6.4 mega | 1.4,-1.4 both mega ohm | 144144 | 842 | 144.3,144.5 | E | n | n | 2.1 | 7.3 kila, 4.54 mega (no idea on why the values varried so much) | 144144 | 842 | 144.3,144.5
W | n | n | none |  |  | none (491 flashes when voltmeter is released) |  | W | n | n | 0.015 |  |  | none
Comments at Retrieval | Left contact measurements were done with the yellow voltmeter (and act as if the site has a lot of cut lines or gives no reading), right contact measurements were done with the red voltmeter (and are actually really low, lower than any other site so I suspect the red voltmeter might not be as accurate). The site was entirely intact , despite what these values may suggest. The potential culprits may be either a bad ground electrode (in which case that shouldn't be a big deal as the ground electrode is usually a metal stake anyway and actualy using a real electrode is nice but not necessary) OR it's an issue with the electrode hook up box. Setup 65 has been the most problem child on other site, but never this bad. I suspect that the data for the retrieval resistances, AC, DC, etc are good but we're probably going to have to mix and match the values collected by each voltmeter to get an overall useful set of numbers. Site was just fine, unsure of what happened, inspecting the LEMI logger's screen and nothing seemed out of place.
Layout

## LP10
Project | SOA | Site# | LP10 | Date | 2018-03-04
Active Site
[6 empty] | LEMI # | 66
Start Time | 2018-03-04 |  |  |  |  | Flux # | 66
End Time | 2018-03-23 |  |  |  |  | Memory # | 66
| Site Info |  |  |  |  | Fluxgte Values
Owner's Name | John Cato |  |  |  | Hx | 22678.25
Owner's # |  |  |  |  | Hy | -7.81
Latitude (deg-min-sec) | 34-12-693 |  |  |  | Hz | 43706.31
Longitude | 99-45-610
[6 empty] | External Battery | Y/N
E-Lines | Ex Length (m) | 48.5+53=101.5 | Direction | N-S |  | Battery Voltage | 12.73 + solar panel
| Ey Length (m) | 52+53=105 | Direction | E-W
Electrode | Distance to MTU | Direction | kOhm to Gnd | kOhm Reistance | AC (mv) | DC to Gnd (mV) | DC
N | 48.5 | 0 | 5.6 | 3.5,3.3 | 31.2,32.2 | 22 | 25.6,-25.5
S | 53 | 180 | 5.7 |  |  | -3.4
E | 52 | 90 | 9.8 | 8.8,6.2 | 15.0,15.3 | 26 | 16.8,-16.7
W | 53 | 270 | 12.9 |  |  | 42
Comments | + or - 1 degree on all direction for e-lines, very windy, hard to get a stable measurement. Mag was leveled to where bubble was within center circle, but was a bit outside. I was told this was fine and rolled with it. Soil proved very difficult to put the mag into flat, took a lot of effort to get it to do the above leveling.
Retrieval
By: | Brandon Chase | Battery Voltage |  | Date
Electrode | Distance to MTU | Direction | kOhm to Gnd | kOhm Reistance | AC (mv) | DC to Gnd (mV) | DC
N | n | n | 16.2 | 11.1,11.5 | 32.8,32.5 | 26.7 | 31.6,-31.5
S | n | n | 12.6 |  |  | -4.2
E | n | n | 18.3 | 16.1,13.2 | 10.7,9.2 | 26.4 | 8.9,-8.9
W | n | n | 22.6 |  |  | 34.9
Comments at Retrieval | N line chewed, ohm resistance was fine on contact. If it was chewed early on it might be an issue with the rain and ground contact over the span of the station being deployed, but right not it appears fine.
Layout

## LP11
Project | SOA | Site# | 11 | Date | 2019-02-15
[6 empty] | LEMI # | 66
Start Time | Approx 5pm |  |  |  |  | Flux # | 66
End Time | [5 empty] | Memory # | 66
| Site Info |  |  |  |  | Fluxgte Values
Owner's Name | Todd Smith - Pauducah |  |  |  | Hx | 22901
Owner's # |  |  |  |  | Hy | 2.1
Latitude | 33-50-809 N |  |  |  | Hz | 42910
Longitude | 100-25-105 W
[6 empty] | External Battery | Y/N
E-Lines | Ex Length (m) | 100 | Direction | NS |  | Battery Voltage | 12.92 + solar panal
| Ey Length (m) | 100 | Direction | EW
Electrode | Distance to MTU | Direction | kOhm to Gnd | kOhm Reistance | AC (mv) | DC to Gnd (mV) | DC
N | 53 | 0 | 55 | 89, 52 | 55.1, 55.5 | -18.2 | 33.2, -33
S | 47 | 180 | 8.4 |  |  | 14.9
E | 51 | 90 | 10 | 10, 9.6 | 17.4, 18.8 | -32.1 | 11.4, -11.3
W | 49 | 270 | 9 |  |  | -20.9
Comments | Had to rebury N electrode with no water on second burial. Incredibly dry ground that rises up from rest of farming field surrounding it.
Retrieval
By: | Brandon Chase | Battery Voltage |  | Date | 2019-03-29
Electrode | Distance to MTU | Direction | kOhm to Gnd | kOhm Reistance | AC (mv) | DC to Gnd (mV) | DC
N |  |  | .75 mega | .84 M, 580 | 32.3, 33.5 | 15 | 23.9, -23.9
S |  |  | 23 |  |  | -9
E |  |  | .76 Mega | 290, 244 | 23.7, 24.74 | 46.9 | 23.1, -23.1
W |  |  | 21.6 |  |  | 24.4
Comments at Retrieval | Despite resistance readings lines aren't actually cut or chewed, the ground is just bone dry.
Layout

## LP12
Project | SOA | Site# | 12 | Date | 2019-02-15
[6 empty] | LEMI # | 67
Start Time | approx 1pm |  |  |  |  | Flux # | 67
End Time | [5 empty] | Memory # | 67
| Site Info |  |  |  |  | Fluxgte Values
Owner's Name | Spyers - Aspermont |  |  |  | Hx | 23911.92
Owner's # |  |  |  |  | Hy | -35.08
Latitude | 33-17-008 N |  |  |  | Hz | 42285.81
Longitude | 100-15-665 W
[6 empty] | External Battery | Y/N
E-Lines | Ex Length (m) | 100 | Direction | N-S |  | Battery Voltage | 12.84 + solar panel
| Ey Length (m) | 102 | Direction | E-W
Electrode | Distance to MTU | Direction | kOhm to Gnd | kOhm Reistance | AC (mv) | DC to Gnd (mV) | DC
N | 52 | 0 | 5 | 10.0, 10.6 | 14.2, 13.0 | 26.9 | 14.4, -14.4
S | 48 | 180 | 9.6 |  |  | 12.1
E | 48 | 90 | 16.9 | 13.9, 10.9 | 9.4, 10.6 | 39.2 | 9.5, -9.3
W | 54 | 270 | 9.4 |  |  | 29.2
Comments | Highly remote location
Retrieval
By: | Brandon Chase | Battery Voltage |  | Date | 2019-03-29
Electrode | Distance to MTU | Direction | kOhm to Gnd | kOhm Reistance | AC (mv) | DC to Gnd (mV) | DC
N |  |  | 18.5 | 35.7, 31.0 | 14.9, 15..9 | 5.3 | 15.9, 16.1
S |  |  | 31 |  |  | -10.8
E |  |  | 14.6 | 12.2, 14.6 | 14.2, 12.4 | -27.6 | 13.0, -13.2
W |  |  | 12.2 |  |  | -14.6
Comments at Retrieval | No lines cut, surprisingly
Layout

## Template
Project |  | Site# |  | Date
LEMI #
Start Time | [5 empty] | Flux #
End Time | [5 empty] | Memory #
| Site Info |  |  |  |  | Fluxgte Values
Owner's Name |  |  |  |  | Hx
Owner's # |  |  |  |  | Hy
Latitude |  |  |  |  | Hz
Longitude
[6 empty] | External Battery | Y/N
E-Lines | Ex Length (m) |  | Direction |  |  | Battery Voltage
| Ey Length (m) |  | Direction
Electrode | Distance to MTU | Direction | kOhm to Gnd | kOhm Reistance | AC (mv) | DC to Gnd (mV) | DC
N
S
E
W
Comments
Retrieval
By: | Brandon Chase | Battery Voltage |  | Date
Electrode | Distance to MTU | Direction | kOhm to Gnd | kOhm Reistance | AC (mv) | DC to Gnd (mV) | DC
N
S
E
W
Comments at Retrieval
Layout