## Introduction
EEA TRM v1
FRONT MATTER: This Front Matter explains the basics of the EEA Technical Reference Manual (TRM), including key features of the TRM, why it was created, how it may be used and best practices for its maintenance. It also includes a high-level explanation of its development.
Introduction | 1. INTRODUCTION
Table of Contents
The TRM contains energy efficiency measure information used in program planning, implementation, tracking, and reporting and evaluation. Energy savings and greenhouse gas (GHG) emissions reduction benefits are catalogued for each measure. The TRM also includes documentation to support these values, including the algorithms and assumptions used, as well as applicability conditions for how the information is to be used. The TRM: • Serves as a common repository of measure data for all stakeholders • Provides transparency and consistency regarding saving assumptions and calculations and underlying sources of those assumptions • Serves the marketplace by providing savings documentation to enable trade allies and program representatives to include similar language when claiming energy savings and GHG reductions to facilitate coordination of, and confidence in, the valuation of energy savings • Provides guiding principles for implementation of evaluation, locking in the ex ante (pre-evaluation) savings • Provides a process for periodic record keeping, record maintenance, and a record of deemed parameters
1. INTRODUCTION
2. CONTENTS
3. GLOBAL VARIABLES & REFERENCES
4. MEASURE PROTOCOLS
5. USING THE TRM
2. CONTENTS
Dashboard The dashboard lets you easily find measures using filters (Step 1 and 2 of the dashboard), optionally specify the program year, region and type of savings to calculate (Step 3), and then view measure details (Step 4). • Step 1: Sector – choose from commercial (includes institutional and non-profit measures) or residential • Step 2: Measure Type – choose from a list of one or more types (use the Control key to select more than one type of measure in the list) • Step 3: Year, Type of Savings and Region – use these inputs to specify the fiscal year of the program for which the measure will be implemented and/or evaluated; the type of energy savings to calculate; and the region in which the measures will be installed. Measure Summary Detailed description of each measure in the TRM in table format. Each row references information from each of the measure protocols (corresponding to the name of each Excel Sheet). A list of important fields includes the following: • Measure ID – this is a unique ID used to identify each measure corresponding to the name of the Excel Sheet in which the measure is defined (called the ‘Measure protocol’). • Measure Name – the name of the measure • Unit Basis – energy savings is calculated per unit quantity of the measure. The quantity of a measure is defined in terms of its unit basis. Some measures are counted in terms of number of widgets installed (e.g. lamp), and others by rated output capacity (e.g. kBTU/hour of a boiler) or square feet of applied area (e.g. square feet of insulation). • Common inputs – several fields that describe the type of building, region, fuel type and replacement type of the measure. • Energy savings and cost information – the estimated energy savings, GHG emissions reductions and incremental cost per unit basis. Cost information is currently not populated in the TRM, although future versions may include this. • Performance information – additional information about lifetime value of energy savings and GHG emissions reductions. Measure protocols Each measure protocol Excel Sheet is named according to its unique ID.
3. GLOBAL VARIABLES & REFERENCES
Global Variables Global variables include high-level inputs used to calculate measure impacts and cost-effectiveness, including discount rates, job creation and GDP multipliers, greenhouse gas (GHG) emissions intensity factors for electricity and natural gas, and general engineering constants. The sources and references for these factors are documented in-line within the Variables sheet of the TRM. The Global Variables sheet also summarizes important building and equipment baseline information for both residential and commercial sectors. The type of baseline information includes existing furnace and boiler efficiency, flow rates and fuel shares of space and water heating equipment. The baselines are sourced from past EEA program data, and complimented by TRM and potential study analyses. Value of Energy Savings Value of energy savings is a total of electricity and natural gas savings, and carbon levy savings on GHG emissions reductions associated with natural gas. The present value of each year’s future cost of energy is first brought back to present terms. Since the future values are expressed in nominal (year of) terms, the nominal discount rate of 2.1 per cent is used to convert individual values back to present terms. The discount rate is documented within the Global Variables sheet. The cost of electricity and natural gas to be used depends on the type of savings selected in the TRM Dashboard. Options are: 1) Avoided Cost – represents the value of energy from the societal perspective (does not include value of transmission or distribution as these are difficult to allocate in the short to medium term); and 2) Bill Savings– the value of energy from the perspective of the project owner (where energy savings are realized) on utility bills. Along with value of energy, this includes variable component of distribution and transmission charges. Building Data Data in the Building Data sheet summarizes key inputs for measure energy savings calculations by type of building. For each building type inputs such as typical floor area, annual lighting and occupancies are documented. Climate Data Climate data includes inputs for measure energy savings calculations that vary by climate zone and building type. In addition to heating and cooling degree days (HDD and CDD) other inputs include annual fan operating hours, average outdoor temperature during heating season, etc. These inputs were predominantly derived by taking values from the Illinois TRM and scaling them up or down using Alberta and Illinois’ Heating and Cooling Degree Days. Since Alberta climate is generally colder, values pertaining to heat load are scaled up proportionate to the increase in Heating Degree Days.
4. MEASURE PROTOCOLS
TRM summary • Measure ID and Version: Unique identifier of the measure and version number • Sector: Commercial or Residential sectors • Name: Name of the measure (singular) Measure summary • External Measure ID: Unique identifier of the measure (version number is not included) • Measure Type: Abbreviated measure category (e.g. HVAC) followed by sub-category (Heating) • Version: Version number of the measure • Valid From (date): Year, month, and day when the measure version is first to be used • Valid To (date): Year, month, and day when the measure version is in its last day of use before it is to no longer be used • Gross electricity savings (kWh/yr): Gross electricity savings (at meter) in kWh per year • Gross electric demand savings (kW/yr): Gross electric demand savings (at meter) in kW per year • Gross natural gas savings (GJ/yr): Gross natural gas savings (at meter) in GJ per year • Incremental cost (CAD): Cost of the installation of one unit of the measure in Canadian dollars • Unit Basis: Unit by which the measure’s savings and costs are calculated • Measure Lifetime (yrs): Useful life of the measure expressed in years Description • Definition of Measure: Short description of the measure including any limitations on use, fuels, etc. • Description of Efficient Condition: Details, including minimum specifications of the efficient equipment • Description of Baseline Condition: Details, including assumptions and standards assumed by the calculations for the existing equipment being replaced (where applicable) Application • Region: Region where the measure is installed (Average represents entire province) • Replacement Type: Measures replacement type. Either RET (retrofit) or ROB/NEW (new installation). Do NOT change. Currently specified default replacement type. Algorithm for other type is not yet built. • Building Type: Category of building where measure is installed. • Space Heating Fuel: Heating fuel used to heat space. Either natural gas or electricity. • Water Heating Fuel: Heating fuel used to heat water. Either natural gas or electricity. Cost characterization (not completed in version 1 of the TRM) • Labour Cost: Labour cost associated with installing the measure including GST • Efficient Equipment Cost: Total new cost of the new equipment including GST • Baseline Equipment Cost: Total new cost of the existing equipment being replaced (or equivalent equipment meeting current minimum codes and standards) • Total Installed Cost: Total cost of the new equipment including GST • Incremental Cost: Cost differential between efficiency measure and existing equipment (if existing equipment is not being replaced (e.g. new lighting control) then the incremental cost is equal to the total installed cost of the new equipment. Savings (Gross at meter) Each savings category includes the savings algorithm (written out using the Variable Name from the Variables and Calculations table), a savings value (contains Excel formula with cell references), the unit in which savings value is expressed and the source of the savings calculation (e.g. website, TRM, etc.). • Adjusted Gross Savings: Measure level savings (i.e. electric demand, electricity, natural gas and water savings), corrected for interactive effects and any other impacts EEA want to consider (such as ISR). The sum of interactive effects and technical savings for any energy savings category (e.g. electric demand, electricity, natural gas and water savings) equals the adjusted gross savings for that energy savings category. • Technical Savings: Direct gross electric demand, electricity, natural gas and water savings from the measure (for lighting: direct impact of the “delta”, or difference, in watts (between the baseline equipment and the efficient equipment), before interactive effects or other impacts) • Interactive Effects: Any energy (or other resource) impact on other end-uses (positive or negative). Variables and Calculations Each variable, which is used in the savings algorithms in the Savings (Gross at meter), has a Variable number, Variable Name, Definition, Value, Unit in which the value is expressed and a cell dedicated to variable Sources and Notes. Certain variables have a Lookup Name and Lookup Label for variables whose values change depending on factors such as Building Type and Region. Constants and Conversion Factors The Constants and Conversion Factors table contains constants and conversion factors that are used in measure savings algorithms. The table contains a column for the Constant ID or name, the Value of the constant, the Unit in which the value is expressed and the Source / Notes for the constant. Lookup Tables Lookup tables are for variables whose values change depending on multiple factors. Each table has a column for Lookup and Description, Labels and Values to Look up, and the Source / Notes for each Lookup.
5. USING THE TRM
The TRM can be used by implementers, program administrators and evaluators as a guide to assign and evaluate measure savings. Program administers will use the tools in the TRM for program planning. Implementers will use the TRM to assign appropriate savings at the measure level. Evaluators will use the TRM for evaluating the program retrospectively, and to provide input values for prospective updates. Portfolio Planning A balanced mix of measures, or targeting groups of measures to a specific market segment can help hit portfolio targets for overall energy savings, GHG emissions reductions and/or cost-effectiveness. The TRM provides a convenient way to assess overall impact of a portfolio of programs, and underlying measures by providing a consistent definition and value of energy savings across the portfolio. The resulting portfolio is also easier to benchmark against its goals. Program Design Each program design consists of a mix of measures. The TRM provides a library of consistently defined measures to choose from. If past programs use the same definition, their past uptake and performance information can be used to predict appetite of measures by market segment, and thereby estimate impact of the program design. Monitoring and Evaluation A standardized TRM used throughout the lifecycle of a program (from design to implementation) makes monitoring and evaluation of the same program easy. The evaluability of a program increases when the same TRM is used for all stages of a program’s lifecycle. Reporting Standardized use of the TRM makes it easy to report performance of the entire portfolio of programs, specific programs and by specific measure. Using standardized measure protocols also allows reporting on measure performance across programs. For example, the performance of tankless water heaters across a custom home retrofit program, mass market direct install, and affordable housing program.

## Dashboard
EEA TRM v1
INSTRUCTIONS: This Dashboard lets you easily find measures using filters (Step 1 and 2), optionally specify the program year, region and type of savings to calculate (Step 3), and then view measure details (Step 4). Click the link to the detailed protocol for further details.
Dashboard |  | Step 3*: Select Year, Type of Savings and Region
|  | Program settings, such as program year when measures will be installed, type of savings to calculate and which region measures are installed (default is Average). | Fiscal Year | 2020
Step 1: Select Sector |  |  | Type of Savings | Avoided Cost
|  |  | Region | Average
|  | Sector | (All) | HIDE
Step 2: Filter by Type |  | Step 4: View Measure Details (Enable Content/Macros to Auto-Refresh)
|  | Measures | Measure Life (yrs) | Lifetime Electric Savings (kWh) | Lifetime Natural Gas Savings (GJ) | Lifetime GHG Emissions Reductions (tCO2e) | Lifetime Value of Savings ($) | Measure ID (HIDE) | Link to Detailed Protocol
Step 2: Select Measure Type |  | Air curtain for overhead doors, ft^2 of Doorway Area | 15 | 0 | 25.3911 | 1.3099 | 135.9817 |  | Go to
|  | Air infiltration / sealing and pressurization, Custom | 15 | 0 | 0 | 0 | 0 |  | Go to
|  | Air sealing (infiltration reduction), Custom | 15 | 0 | 0 | 0 | 0 |  | Go to
|  | Air source heat pump replacing natural gas furnace, kBTU/hour of Heating | 16 | -5171.0563 | 55.5452 | -0.082091 | -138.7336 |  | Go to
|  | Attic insulation, ft^2 of Insulation | 20 | 4.9687 | 0.52745 | 0.030042 | 3.0498 |  | Go to
|  | Automatic door for walk-in freezer, Door | 8 | 18456 | 0 | 10.5199 | 1724.7581 |  | Go to
|  | Automatic door for walk-in refrigerator, Door | 8 | 7544 | 0 | 4.3001 | 705.0052 |  | Go to
|  | Bay fixture and retrofit kit, Fixture | 9 | 2424.0597 | -3.8361 | 1.1838 | 202.2873 |  | Go to
|  | Building automation system upgrade, Custom | 15 | 0 | 0 | 0 | 0 |  | Go to
|  | Commercial insulation, Custom | 20 | 0 | 0 | 0 | 0 |  | Go to
|  | Crawlspace insulation, ft^2 of Insulation | 20 | 0.02682 | 0.46442 | 0.023973 | 2.3422 |  | Go to
|  | Demand control building ventilation, ft^2 of Conditioned Space | 10 | 5.7749 | 0.12605 | 0.0097943 | 1.2337 |  | Go to
|  | Demand control kitchen ventilation, Horsepower of Exhaust Fan | 15 | 74490 | 1888.604 | 139.8867 | 16442.0628 |  | Go to
|  | Destratification fan, ft^2 of Conditioned Space | 10 | 0 | 0.041159 | 0.0021233 | 0.23089 |  | Go to
|  | Downlight fixture and retrofit kit, Fixture | 9 | 135.6554 | -0.21467 | 0.066249 | 11.3204 |  | Go to
|  | Drain water heat recovery, Drain | 40 | 0 | 252.7845 | 13.0404 | 1273.7088 |  | Go to
|  | ECM motor for residential furnace, Furnace Motor | 6 | 4651.4657 | 0 | 2.6513 | 443.2985 |  | Go to
|  | Evaporator fan control for motors, Horsepower of Motor | 13 | 44772 | 0 | 25.52 | 3915.819 |  | Go to
|  | General service and specialty lamp, Lamp | 30 | 1726.3854 | -3.0319 | 0.82763 | 130.4137 |  | Go to
|  | Heat and energy recovery ventilation, Custom | 18 | 0 | 0 | 0 | 0 |  | Go to
|  | Heat pump water heater, Water Heater | 15 | 41279.4013 | -73.6372 | 19.7305 | 3112.1864 |  | Go to
|  | High-efficiency air source heat pump, kBTU/hour of Heating | 16 | 1048.2028 | 0 | 0.59748 | 87.7402 |  | Go to
|  | High-efficiency central air conditioner, Ton of Cooling | 18 | 382.1928 | 0 | 0.21785 | 31.0587 |  | Go to
|  | High-efficiency door for reach-in freezer, Door | 12 | 39660 | 0 | 22.6062 | 3518.9625 |  | Go to
|  | High-efficiency door for reach-in refrigerator, Door | 12 | 10080 | 0 | 5.7456 | 894.3808 |  | Go to
|  | High-efficiency electric air cooled chiller, Ton of Chiller | 23 | 1410.6198 | 0 | 0.80405 | 106.5885 |  | Go to
|  | High-efficiency heat pump, kBTU/hour of Heating and Cooling | 15 | 32413.2315 | 0 | 18.4755 | 2753.3972 |  | Go to
|  | High-efficiency motor for walk/reach-in freezers, Motor | 10 | 3394.3485 | 0 | 1.9348 | 309.5361 |  | Go to
|  | High-efficiency motor for walk/reach-in refrigerators, Motor | 10 | 3570.1725 | 0 | 2.035 | 325.5698 |  | Go to
|  | High-efficiency natural gas boiler, kBTU/hour of Heating | 50 | 0 | 431.5603 | 22.2629 | 2037.0035 |  | Go to
|  | High-efficiency natural gas furnace, kBTU/hour of Heating | 37 | 0 | 13.0192 | 0.67162 | 66.7739 |  | Go to
|  | High-efficiency natural gas make-up air furnace, CFM of Ventilation | 15 | -1.2575 | 0.35026 | 0.017352 | 1.769 |  | Go to
|  | High-efficiency natural gas storage water heater, Water Heater | 15 | 0 | 262.2837 | 13.5304 | 1404.6555 |  | Go to
|  | High-efficiency natural gas unit heater, kBTU/hour of Heating | 12 | 0 | 3.1901 | 0.16457 | 17.6241 |  | Go to
|  | High-efficiency pre-rinse spray valve, Valve | 5 | 0 | 157.4226 | 8.121 | 901.6813 |  | Go to
|  | High-efficiency unitary air conditioner, Ton of Cooling | 15 | 281.5207 | 0 | 0.16047 | 23.9143 |  | Go to
|  | High-efficiency window, Custom | 15 | 0 | 0 | 0 | 0 |  | Go to
|  | Indoor lighting control, Sensor | 18 | 2545.4406 | -6.4272 | 1.1193 | 197.0731 |  | Go to
|  | LED exit sign, Sign | 5 | 872.217 | -1.3803 | 0.42596 | 76.8258 |  | Go to
|  | Lighting fixture, Fixture | 15 | 565.7077 | -1.1153 | 0.26492 | 42.0819 |  | Go to
|  | Linear LED tube replacing fluorescent tube, Lamp | 9 | 404.8088 | -0.64061 | 0.19769 | 33.7812 |  | Go to
|  | Multi-residential hot water demand control, Dwelling Unit | 15 | 9840 | 86.3254 | 10.0621 | 1298.1895 |  | Go to
|  | Outdoor LED fixture and retrofit kit, Fixture | 15 | 11302.4675 | -17.8862 | 5.5197 | 864.3184 |  | Go to
|  | Outdoor lighting control, Sensor | 8 | 805.9026 | 0 | 0.45936 | 75.3136 |  | Go to
|  | Pipe and duct insulation, Custom | 33 | 0 | 0.63311 | 0.03266 | 3.3906 |  | Go to
|  | Refrigeration economizer, Horsepower of Compressor | 15 | 21119.8231 | 0 | 12.0383 | 1794.0594 |  | Go to
|  | Refrigerator and freezer LED case lighting, Fixture | 10 | 4032.3193 | 0 | 2.2984 | 367.7137 |  | Go to
|  | Residential smart thermostat, kBTU/hour of Heating | 11 | 0 | 3.0024 | 0.15489 | 16.7166 |  | Go to
|  | Rim joist insulation, ft^2 of Insulation | 20 | 0.019544 | 0.33842 | 0.017469 | 1.7067 |  | Go to
|  | Small commercial smart thermostat, kBTU/hour of Capacity | 11 | 21.8233 | 2.502 | 0.14151 | 15.8934 |  | Go to
|  | Strip curtain for walk-in freezer, ft^2 of Doorway Area | 4 | 214.6667 | 0 | 0.12236 | 21.2434 |  | Go to
|  | Strip curtain for walk-in refrigerator, ft^2 of Doorway Area | 4 | 514 | 0 | 0.29298 | 50.8653 |  | Go to
|  | Tankless natural gas water heater, Water Heater | 33 | 0 | 197.0319 | 10.1643 | 1045.4331 |  | Go to
|  | Triple pane low-e window, ft^2 of Window | 15 | 0 | 0.92902 | 0.047925 | 4.9753 |  | Go to
|  | Troffer fixture and retrofit kit, Fixture | 15 | 1021.458 | -1.6165 | 0.49884 | 78.1126 |  | Go to
|  | Variable speed drive for motors in chilled water pumps, Horsepower of Motor | 15 | 1892.2597 | 0 | 1.0786 | 160.7412 |  | Go to
|  | Variable speed drive for motors in cooling tower fans, Horsepower of Motor | 15 | 1892.2597 | 0 | 1.0786 | 160.7412 |  | Go to
|  | Variable speed drive for motors in hot water pumps, Horsepower of Motor | 15 | 3191.5649 | 0 | 1.8192 | 271.1129 |  | Go to
|  | Variable speed drive for motors in supply and return fan applications, Horsepower of Motor | 15 | 26542.7486 | 0 | 15.1294 | 2254.7191 |  | Go to
|  | Ventilation heat/energy recovery, CFM of Ventilation | 15 | 456.3451 | 1060.7677 | 54.9819 | 5719.6861 |  | Go to
|  | Wall insulation, ft^2 of Insulation | 20 | 0.017408 | 0.30143 | 0.01556 | 1.5202 |  | Go to
|  | Window shading device, Custom | 15 | 0 | 0 | 0 | 0 |  | Go to
FALSE
FALSE
FALSE
FALSE
FALSE
FALSE
FALSE
FALSE
FALSE
FALSE
FALSE
FALSE
FALSE
FALSE
FALSE
FALSE
FALSE
FALSE
FALSE
FALSE
FALSE
FALSE
FALSE
FALSE
FALSE
FALSE
This shape represents a slicer. Slicers are supported in Excel 2010 or later. If the shape was modified in an earlier version of Excel, or if the workbook was saved in Excel 2003 or earlier, the slicer cannot be used.
This shape represents a slicer. Slicers are supported in Excel 2010 or later. If the shape was modified in an earlier version of Excel, or if the workbook was saved in Excel 2003 or earlier, the slicer cannot be used.

## Beta (HIDE) (hidden)
Default settings to use for preview of measure details provided in the filtered list below.
Step X: Specify Where and How Measure is Installed
Replacement Type | RET
Residential Building Type | Home - detached
Commercial Building Type | Other
Space Heating Fuel | Natural gas
Water Heating Fuel | Natural gas

## Measure Summary
Measure identifier and link to protocol |  |  | HIDE (DASHBOARD INDEX) |  | Basic information about the measure |  |  | Review of each protocol |  |  |  | Common inputs |  |  |  |  | Energy savings and cost information (gross at meter) |  |  |  |  | Performance information
Measure ID | Sector | Hyperlink | Sector and Measure Name | Measure Name and Unit | Measure Name | Unit Basis | Measure Type | Assigned to … | Structural Review | Final Review | CEIP Formula required | Building Type | Region | Replacement Type | Space Heating Fuel | Water Heating Fuel | Measure Life (yrs) | Electricity Savings (kWh/year) | Natural Gas Savings (GJ/year) | GHG Emissions Reductions (tCO2e/year) | Incremental Cost ($) | Lifetime Electric Savings (kWh) | Lifetime Natural Gas Savings (GJ) | Lifetime GHG Emissions Reductions (tCO2e) | Cost of Electric Savings (cents/kWh) | Value of Savings ($) | Value of Electricity Savings ($) | Value of Natural Savings ($) | Value of GHG Emissions Reductions ($)
C-WB-001 | Commercial | Go to C-WB-001 | CommercialAir curtain for overhead doors, ft^2 of Doorway Area | Air curtain for overhead doors, ft^2 of Doorway Area | Air curtain for overhead doors | ft^2 of Doorway Area | Whole Building |  | Barend reviewed | Barend reviewed. Needs additional refinement using Alberta weather data. Currently using IL data scaled to Alberta using HDD. |  | Other | Average | RET | Natural gas | Natural gas | 15 | 0 | 1.6927 | 0.087323 | 0 | 0 | 25.3911 | 1.3099 |  | 135.9817 | 0 | 93.1177 | 42.864
C-WB-003 | Commercial | Go to C-WB-003 | CommercialAir infiltration / sealing and pressurization, Custom | Air infiltration / sealing and pressurization, Custom | Air infiltration / sealing and pressurization | Custom | Whole Building |  | Barend reviewed | Barend reviewed. Needs additional refinement using Alberta weather data. Currently using IL data scaled to Alberta using HDD. |  | Other | Average | RET | Natural gas | Natural gas | 15 | 0 | 0 | 0 | 0 | 0 | 0 | 0 |  | 0 | 0 | 0 | 0
R-WB-006 | Residential | Go to R-WB-006 | ResidentialAir sealing (infiltration reduction), Custom | Air sealing (infiltration reduction), Custom | Air sealing (infiltration reduction) | Custom | Whole Building |  | Barend reviewed | Custom measure added |  | Home - detached | Average | RET | Natural gas | Natural gas | 15 | 0 | 0 | 0 | 0 | 0 | 0 | 0 |  | 0 | 0 | 0 | 0
R-HC-007 | Residential | Go to R-HC-007 | ResidentialAir source heat pump replacing natural gas furnace, kBTU/hour of Heating | Air source heat pump replacing natural gas furnace, kBTU/hour of Heating | Air source heat pump replacing natural gas furnace | kBTU/hour of Heating | HVAC - Heating | Barend | Barend reviewed | Barend reviewed. Need to assess heating season's energy efficiency derating due to cold climate conditions. Currently only 10% (from Illinois). | Required - NOT STARTED | Home - detached | Average | RET | Natural gas | Natural gas | 16 | -323.191 | 3.4716 | -0.0051307 | 0 | -5171.0563 | 55.5452 | -0.082091 |  | -138.7336 | -338.1988 | 202.1011 | -2.636
R-WB-001 | Residential | Go to R-WB-001 | ResidentialAttic insulation, ft^2 of Insulation | Attic insulation, ft^2 of Insulation | Attic insulation | ft^2 of Insulation | Whole Building |  | Brendan and Barend reviewed | Barend completed. Added electricity algorithm. |  | Home - detached | Average | RET | Natural gas | Natural gas | 20 | 0.24843 | 0.026373 | 0.0015021 | 0 | 4.9687 | 0.52745 | 0.030042 | 0 | 3.0498 | 0.30784 | 1.8482 | 0.89374
C-R-001 | Commercial | Go to C-R-001 | CommercialAutomatic door for walk-in freezer, Door | Automatic door for walk-in freezer, Door | Automatic door for walk-in freezer | Door | Refrigeration - Door |  | Measure is deemed. Split measures between walk-in freezer automatic door and walk-in refrigerator automatic door. | Brendan completed. |  | Other | Average | RET | Natural gas | Natural gas | 8 | 2307 | 0 | 1.315 | 0 | 18456 | 0 | 10.5199 | 0 | 1724.7581 | 1336.7799 | 0 | 387.9782
C-R-006 | Commercial | Go to C-R-006 | CommercialAutomatic door for walk-in refrigerator, Door | Automatic door for walk-in refrigerator, Door | Automatic door for walk-in refrigerator | Door | Refrigeration - Door |  | Brendan reviewed | Barend completed. Brendan split into fridge/freezer |  | Other | Average | RET | Natural gas | Natural gas | 8 | 943 | 0 | 0.53751 | 0 | 7544 | 0 | 4.3001 | 0 | 705.0052 | 546.4167 | 0 | 158.5884
C-L-004 | Commercial | Go to C-L-004 | CommercialBay fixture and retrofit kit, Fixture | Bay fixture and retrofit kit, Fixture | Bay fixture and retrofit kit | Fixture | Lighting - Indoor fixture |  | Lee completed | Lee completed. (Later: update TRM baseline efficiency , electric heat interactive effect.) | Required - DONE | Other | Average | RET | Natural gas | Natural gas | 9 | 269.34 | -0.42623 | 0.13154 | 0 | 2424.0597 | -3.8361 | 1.1838 | 0 | 202.2873 | 173.6977 | -14.4585 | 43.0481
C-WB-004 | Commercial | Go to C-WB-004 | CommercialBuilding automation system upgrade, Custom | Building automation system upgrade, Custom | Building automation system upgrade | Custom | Whole Building |  | Barend reviewed | Barend reviewed. Needs additional refinement using Alberta weather data. Currently using IL data scaled to Alberta using HDD. |  | Other | Average | RET | Natural gas | Natural gas | 15 | 0 | 0 | 0 | 0 | 0 | 0 | 0 |  | 0 | 0 | 0 | 0
DER-003 | DER | Go to DER-003 | DERCombined heat and power, Custom | Combined heat and power, Custom | Combined heat and power | Custom | Alternative Energy |  | Brendan and Barend reviewed | Barend completed. Added electricity algorithm. |  | Other | Average | RET | Natural gas | Natural gas | 15 | 0 | 0 | 0 | 0 | 0 | 0 | 0 |  | #N/A | #N/A | #N/A | #N/A
C-WB-005 | Commercial | Go to C-WB-005 | CommercialCommercial insulation, Custom | Commercial insulation, Custom | Commercial insulation | Custom | Whole Building |  | Barend reviewed | Barend reviewed. Needs additional refinement using Alberta weather data. Currently using IL data scaled to Alberta using HDD. |  | Other | Average | RET | Natural gas | Natural gas | 20 | 0 | 0 | 0 | 0 | 0 | 0 | 0 |  | 0 | 0 | 0 | 0
R-WB-003 | Residential | Go to R-WB-003 | ResidentialCrawlspace insulation, ft^2 of Insulation | Crawlspace insulation, ft^2 of Insulation | Crawlspace insulation | ft^2 of Insulation | Whole Building |  | Brendan and Barend reviewed | Barend completed. Added electricity algorithm. |  | Home - detached | Average | RET | Natural gas | Natural gas | 20 | 0.001341 | 0.023221 | 0.0011987 | 0 | 0.02682 | 0.46442 | 0.023973 | 0 | 2.3422 | 0.0016617 | 1.6273 | 0.7132
C-HC-001 | Commercial | Go to C-HC-001 | CommercialDemand control building ventilation, ft^2 of Conditioned Space | Demand control building ventilation, ft^2 of Conditioned Space | Demand control building ventilation | ft^2 of Conditioned Space | HVAC - Control |  | Barend reviewed | Barend completed |  | Other | Average | RET | Natural gas | Natural gas | 10 | 0.57749 | 0.012605 | 0.00097943 | 0 | 5.7749 | 0.12605 | 0.0097943 | 0 | 1.2337 | 0.40879 | 0.47434 | 0.35061
C-K-001 | Commercial | Go to C-K-001 | CommercialDemand control kitchen ventilation, Horsepower of Exhaust Fan | Demand control kitchen ventilation, Horsepower of Exhaust Fan | Demand control kitchen ventilation | Horsepower of Exhaust Fan | Commerical Kitchen - Control |  | Brendan reviewed | Barend completed. Updated savings of annual BTU/CFM of outside air needed using Alberta-based values (scaled by HDD). |  | Other | Average | RET | Natural gas | Natural gas | 15 | 4966 | 125.9069 | 9.3258 | 0 | 74490 | 1888.604 | 139.8867 | 0 | 16442.0628 | 4938.2279 | 6926.1356 | 4577.6994
C-HC-007 | Commercial | Go to C-HC-007 | CommercialDestratification fan, ft^2 of Conditioned Space | Destratification fan, ft^2 of Conditioned Space | Destratification fan | ft^2 of Conditioned Space | HVAC - Heating |  | Barend reviewed | Barend reviewed and updated algorithm to reflect the IL TRM volume 2 C&I Destratification Fan algorithm. Using heating hours for Alberta. |  | Other | Average | RET | Natural gas | Natural gas | 10 | 0 | 0.0041159 | 0.00021233 | 0 | 0 | 0.041159 | 0.0021233 |  | 0.23089 | 0 | 0.15488 | 0.076006
C-L-003 | Commercial | Go to C-L-003 | CommercialDownlight fixture and retrofit kit, Fixture | Downlight fixture and retrofit kit, Fixture | Downlight fixture and retrofit kit | Fixture | Lighting - Indoor fixture |  | Barend reviewed | Lee completed. (Later: update TRM baseline efficiency , electric heat interactive effect.) | Required - DONE | Other | Average | RET | Natural gas | Natural gas | 9 | 15.0728 | -0.023853 | 0.007361 | 0 | 135.6554 | -0.21467 | 0.066249 | 0 | 11.3204 | 9.7205 | -0.80913 | 2.4091
C-W-004 | Commercial | Go to C-W-004 | CommercialDrain water heat recovery, Drain | Drain water heat recovery, Drain | Drain water heat recovery | Drain | Water - Heating |  | Brendan reviewed | Barend completed. Electricity algorithm added. |  | Other | Average | RET | Natural gas | Natural gas | 20 | 0 | 8.508 | 0.4389 | 0 | 0 | 170.1607 | 8.7781 |  | 857.3911 | 0 | 596.2465 | 261.1446
R-W-001 | Residential | Go to R-W-001 | ResidentialDrain water heat recovery, Drain | Drain water heat recovery, Drain | Drain water heat recovery | Drain | Water - Heating |  | Brendan reviewed | Barend completed. Added electricity algorithm. |  | Home - detached | Average | RET | Natural gas | Natural gas | 20 | 0 | 4.1312 | 0.21312 | 0 | 0 | 82.6238 | 4.2623 |  | 416.3177 | 0 | 289.5154 | 126.8022
R-HC-004 | Residential | Go to R-HC-004 | ResidentialECM motor for residential furnace, Furnace Motor | ECM motor for residential furnace, Furnace Motor | ECM motor for residential furnace | Furnace Motor | HVAC - Heating |  | Brendan reviewed | Barend completed. Updated multiplier of heating and cooling savings -- dependent on size of the heating system -- using HEP Past Program Analysis Data. |  | Home - detached | Average | RET | Natural gas | Natural gas | 6 | 775.2443 | 0 | 0.44189 | 0 | 4651.4657 | 0 | 2.6513 | 0 | 443.2985 | 343.5788 | 0 | 99.7197
DER-004 | DER | Go to DER-004 | DERElectric vehicle charging infrastructure, Custom | Electric vehicle charging infrastructure, Custom | Electric vehicle charging infrastructure | Custom | Electric Vehicle |  | Brendan reviewed | Barend completed. Added electricity algorithm. |  | Other | Average | RET | Natural gas | Natural gas | 10 | 0 | 0 | 0 | 0 | 0 | 0 | 0 |  | #N/A | #N/A | #N/A | #N/A
C-R-008 | Commercial | Go to C-R-008 | CommercialEvaporator fan control for motors, Horsepower of Motor | Evaporator fan control for motors, Horsepower of Motor | Evaporator fan control for motors | Horsepower of Motor | Refrigeration - Control |  | Brendan reviewed | Barend completed. Changed unit basis to Horsepower of Fan Motor. Brendan removed Number of Fans variable. |  | Other | Average | RET | Natural gas | Natural gas | 13 | 3444 | 0 | 1.9631 | 0 | 44772 | 0 | 25.52 | 0 | 3915.819 | 3049 | 0 | 866.819
C-L-006 | Commercial | Go to C-L-006 | CommercialGeneral service and specialty lamp, Lamp | General service and specialty lamp, Lamp | General service and specialty lamp | Lamp | Lighting - Indoor lamp |  | Lee reviewed | Lee completed. (Later: update TRM baseline efficiency , electric heat interactive effect.) | Required - DONE | Other | Average | RET | Natural gas | Natural gas | 15 | 63.7111 | -0.10082 | 0.031114 | 0 | 955.6665 | -1.5123 | 0.46671 | 0 | 73.0814 | 63.3548 | -5.5463 | 15.2729
R-L-003 | Residential | Go to R-L-003 | ResidentialGeneral service and specialty lamp, Lamp | General service and specialty lamp, Lamp | General service and specialty lamp | Lamp | Lighting - Indoor lamp |  | Lee reviewed | Lee completed. Merged general service lighting and specialty lamps. |  | Home - detached | Average | RET | Natural gas | Natural gas | 15 | 51.3813 | -0.1013 | 0.024061 | 0 | 770.7189 | -1.5195 | 0.36092 | 0 | 57.3323 | 51.0939 | -5.5726 | 11.8109
R-HC-008 | Residential | Go to R-HC-008 | ResidentialHeat and energy recovery ventilation, Custom | Heat and energy recovery ventilation, Custom | Heat and energy recovery ventilation | Custom | HVAC - Heating |  | Barend reviewed | Custom measure added |  | Home - detached | Average | RET | Natural gas | Natural gas | 18 | 0 | 0 | 0 | 0 | 0 | 0 | 0 |  | 0 | 0 | 0 | 0
R-W-003 | Residential | Go to R-W-003 | ResidentialHeat pump water heater, Water Heater | Heat pump water heater, Water Heater | Heat pump water heater | Water Heater | Water - Heating |  | Brendan reviewed | Barend completed. Algorithm updated with Canada ENERGY STAR efficiency inputs. RRP Baseline data used for baseline efficiency. |  | Home - detached | Average | RET | Natural gas | Natural gas | 15 | 2751.9601 | -4.9091 | 1.3154 | 0 | 41279.4013 | -73.6372 | 19.7305 | 0 | 3112.1864 | 2736.5699 | -270.052 | 645.6686
R-HC-006 | Residential | Go to R-HC-006 | ResidentialHigh-efficiency air source heat pump, kBTU/hour of Heating | High-efficiency air source heat pump, kBTU/hour of Heating | High-efficiency air source heat pump | kBTU/hour of Heating | HVAC - Heating | Barend | Barend reviewed | Barend reviewed. Need to assess heating season's energy efficiency derating due to cold climate conditions. Currently only 10% (from Illinois). | Required - NOT STARTED | Home - detached | Average | RET | Natural gas | Natural gas | 16 | 65.5127 | 0 | 0.037342 | 0 | 1048.2028 | 0 | 0.59748 | 0 | 87.7402 | 68.5548 | 0 | 19.1853
R-HC-002 | Residential | Go to R-HC-002 | ResidentialHigh-efficiency central air conditioner, Ton of Cooling | High-efficiency central air conditioner, Ton of Cooling | High-efficiency central air conditioner | Ton of Cooling | HVAC - Cooling |  | Brendan reviewed | Barend completed |  | Home - detached | Average | RET | Natural gas | Natural gas | 18 | 21.2329 | 0 | 0.012103 | 0 | 382.1928 | 0 | 0.21785 | 0 | 31.0587 | 24.3252 | 0 | 6.7335
C-R-003 | Commercial | Go to C-R-003 | CommercialHigh-efficiency door for reach-in freezer, Door | High-efficiency door for reach-in freezer, Door | High-efficiency door for reach-in freezer | Door | Refrigeration - Door |  | Brendan reviewed | Barend reviewed. Brendan updated inputs to represent typical conditions. |  | Other | Average | RET | Natural gas | Natural gas | 12 | 3305 | 0 | 1.8839 | 0 | 39660 | 0 | 22.6062 | 0 | 3518.9625 | 2737.0806 | 0 | 781.8819
C-R-011 | Commercial | Go to C-R-011 | CommercialHigh-efficiency door for reach-in refrigerator, Door | High-efficiency door for reach-in refrigerator, Door | High-efficiency door for reach-in refrigerator | Door | Refrigeration - Door |  | Brendan reviewed | Barend completed. Split into various different measures/permutations and fridge/freezer |  | Other | Average | RET | Natural gas | Natural gas | 12 | 840 | 0 | 0.4788 | 0 | 10080 | 0 | 5.7456 | 0 | 894.3808 | 695.6574 | 0 | 198.7234
C-HC-003 | Commercial | Go to C-HC-003 | CommercialHigh-efficiency electric air cooled chiller, Ton of Chiller | High-efficiency electric air cooled chiller, Ton of Chiller | High-efficiency electric air cooled chiller | Ton of Chiller | HVAC - Cooling |  | Barend reviewed | Barend completed |  | Other | Average | RET | Natural gas | Natural gas | 23 | 61.3313 | 0 | 0.034959 | 0 | 1410.6198 | 0 | 0.80405 | 0 | 106.5885 | 83.9942 | 0 | 22.5943
C-HC-008 | Commercial | Go to C-HC-008 | CommercialHigh-efficiency heat pump, kBTU/hour of Heating and Cooling | High-efficiency heat pump, kBTU/hour of Heating and Cooling | High-efficiency heat pump | kBTU/hour of Heating and Cooling | HVAC - Heating | Barend | Brendan reviewed | Brendan completed by spliting. AC measure is now HC-COOL-003. | Required - NOT STARTED | Other | Average | RET | Natural gas | Natural gas | 15 | 2160.8821 | 0 | 1.2317 | 0 | 32413.2315 | 0 | 18.4755 | 0 | 2753.3972 | 2148.7975 | 0 | 604.5998
C-R-004 | Commercial | Go to C-R-004 | CommercialHigh-efficiency motor for walk/reach-in freezers, Motor | High-efficiency motor for walk/reach-in freezers, Motor | High-efficiency motor for walk/reach-in freezers | Motor | Refrigeration - Motor |  | Brendan reviewed | Barend reviewed. Brendan updated inputs to represent typical conditions. |  | Other | Average | RET | Natural gas | Natural gas | 10 | 339.4348 | 0 | 0.19348 | 0 | 3394.3485 | 0 | 1.9348 | 0 | 309.5361 | 240.2771 | 0 | 69.259
C-R-009 | Commercial | Go to C-R-009 | CommercialHigh-efficiency motor for walk/reach-in refrigerators, Motor | High-efficiency motor for walk/reach-in refrigerators, Motor | High-efficiency motor for walk/reach-in refrigerators | Motor | Refrigeration - Motor |  | Brendan reviewed | Barend reviewed. Brendan updated inputs to represent typical conditions. |  | Other | Average | RET | Natural gas | Natural gas | 10 | 357.0173 | 0 | 0.2035 | 0 | 3570.1725 | 0 | 2.035 | 0 | 325.5698 | 252.7232 | 0 | 72.8466
C-HC-005 | Commercial | Go to C-HC-005 | CommercialHigh-efficiency natural gas boiler, kBTU/hour of Heating | High-efficiency natural gas boiler, kBTU/hour of Heating | High-efficiency natural gas boiler | kBTU/hour of Heating | HVAC - Heating |  | Brendan reviewed | Barend completed |  | Other | Average | RET | Natural gas | Natural gas | 25 | 0 | 17.2624 | 0.89052 | 0 | 0 | 431.5603 | 22.2629 |  | 2037.0035 | 0 | 1434.4988 | 602.5047
R-HC-005 | Residential | Go to R-HC-005 | ResidentialHigh-efficiency natural gas boiler, kBTU/hour of Heating | High-efficiency natural gas boiler, kBTU/hour of Heating | High-efficiency natural gas boiler | kBTU/hour of Heating | HVAC - Heating |  | Barend reviewed | Barend reviewed. Need to examine typical boiler (steam or water) and sizing defaults. |  | Home - detached | Average | RET | Natural gas | Natural gas | 25 | 0 | 0 | 0 | 0 | 0 | 0 | 0 |  | 0 | 0 | 0 | 0
C-HC-009 | Commercial | Go to C-HC-009 | CommercialHigh-efficiency natural gas furnace, kBTU/hour of Heating | High-efficiency natural gas furnace, kBTU/hour of Heating | High-efficiency natural gas furnace | kBTU/hour of Heating | HVAC - Heating |  | Brendan reviewed | Barend completed. Updated baseline efficiency to global variable |  | Other | Average | RET | Natural gas | Natural gas | 17 | 0 | 0.35741 | 0.018438 | 0 | 0 | 6.076 | 0.31344 |  | 31.7893 | 0 | 21.9142 | 9.8751
R-HC-003 | Residential | Go to R-HC-003 | ResidentialHigh-efficiency natural gas furnace, kBTU/hour of Heating | High-efficiency natural gas furnace, kBTU/hour of Heating | High-efficiency natural gas furnace | kBTU/hour of Heating | HVAC - Heating |  | Lee reviewed | Barend completed |  | Home - detached | Average | RET | Natural gas | Natural gas | 20 | 0 | 0.34716 | 0.017909 | 0 | 0 | 6.9432 | 0.35818 |  | 34.9846 | 0 | 24.3289 | 10.6556
C-HC-011 | Commercial | Go to C-HC-011 | CommercialHigh-efficiency natural gas make-up air furnace, CFM of Ventilation | High-efficiency natural gas make-up air furnace, CFM of Ventilation | High-efficiency natural gas make-up air furnace | CFM of Ventilation | HVAC - Heating |  | Barend reviewed | Barend reviewed. Runtime hours and heat load requirements are now correlated using a lookup table. Efficiency of furnance = 96% (as per C&I furnace measure). |  | Other | Average | RET | Natural gas | Natural gas | 15 | -0.083832 | 0.023351 | 0.0011568 | 0 | -1.2575 | 0.35026 | 0.017352 |  | 1.769 | -0.083363 | 1.2845 | 0.56784
C-W-002 | Commercial | Go to C-W-002 | CommercialHigh-efficiency natural gas storage water heater, Water Heater | High-efficiency natural gas storage water heater, Water Heater | High-efficiency natural gas storage water heater | Water Heater | Water - Heating |  | Brendan reviewed | Barend completed. Electricity algorithm added. |  | Other | Average | RET | Natural gas | Natural gas | 15 | 0 | 17.4856 | 0.90203 | 0 | 0 | 262.2837 | 13.5304 |  | 1404.6555 | 0 | 961.8812 | 442.7743
C-HC-006 | Commercial | Go to C-HC-006 | CommercialHigh-efficiency natural gas unit heater, kBTU/hour of Heating | High-efficiency natural gas unit heater, kBTU/hour of Heating | High-efficiency natural gas unit heater | kBTU/hour of Heating | HVAC - Heating |  | Brendan reviewed | Barend completed |  | Other | Average | RET | Natural gas | Natural gas | 12 | 0 | 0.26584 | 0.013714 | 0 | 0 | 3.1901 | 0.16457 |  | 17.6241 | 0 | 11.9322 | 5.6919
C-K-002 | Commercial | Go to C-K-002 | CommercialHigh-efficiency pre-rinse spray valve, Valve | High-efficiency pre-rinse spray valve, Valve | High-efficiency pre-rinse spray valve | Valve | Commercial Kitchen - Control |  | Brendan reviewed | Barend completed. Deemed per valve. |  | Other | Average | RET | Natural gas | Natural gas | 5 | 0 | 31.4845 | 1.6242 | 0 | 0 | 157.4226 | 8.121 |  | 901.6813 | 0 | 595.7551 | 305.9261
C-HC-004 | Commercial | Go to C-HC-004 | CommercialHigh-efficiency unitary air conditioner, Ton of Cooling | High-efficiency unitary air conditioner, Ton of Cooling | High-efficiency unitary air conditioner | Ton of Cooling | HVAC - Cooling |  | Brendan reviewed | Brendan completed by spliting HC-HEAT-013 measure into separate AC and HP measures. |  | Other | Average | RET | Natural gas | Natural gas | 15 | 18.768 | 0 | 0.010698 | 0 | 281.5207 | 0 | 0.16047 | 0 | 23.9143 | 18.6631 | 0 | 5.2512
C-WB-002 | Commercial | Go to C-WB-002 | CommercialHigh-efficiency window, Custom | High-efficiency window, Custom | High-efficiency window | Custom | Whole Building |  | Barend reviewed | Barend reviewed. Needs additional refinement using Alberta weather data. Currently using IL data scaled to Alberta using HDD. |  | Other | Average | RET | Natural gas | Natural gas | 15 | 0 | 0 | 0 | 0 | 0 | 0 | 0 |  | 0 | 0 | 0 | 0
C-L-001 | Commercial | Go to C-L-001 | CommercialIndoor lighting control, Sensor | Indoor lighting control, Sensor | Indoor lighting control | Sensor | Lighting - Control |  | Lee reviewed | Complete but needs updated baseline efficiency and cost data |  | Other | Average | RET | Natural gas | Natural gas | 8 | 55.5401 | 0 | 0.031658 | 0 | 444.3206 | 0 | 0.25326 | 0 | 41.5228 | 32.1824 | 0 | 9.3404
R-L-001 | Residential | Go to R-L-001 | ResidentialIndoor lighting control, Sensor | Indoor lighting control, Sensor | Indoor lighting control | Sensor | Lighting - Control |  | Brendan reviewed | Lee completed. (Later: update TRM baseline efficiency , electric heat interactive effect.) |  | Home - detached | Average | RET | Natural gas | Natural gas | 10 | #VALUE! | #VALUE! | #VALUE! | 0 | #VALUE! | #VALUE! | #VALUE! | #VALUE! | #VALUE! | #VALUE! | #VALUE! | #VALUE!
C-L-009 | Commercial | Go to C-L-009 | CommercialLED exit sign, Sign | LED exit sign, Sign | LED exit sign | Sign | Lighting - Specialty |  | Barend reviewed | Complete but needs updated baseline efficiency and cost data |  | Other | Average | RET | Natural gas | Natural gas | 15 | 174.4434 | -0.27606 | 0.085192 | 0 | 2616.651 | -4.1409 | 1.2779 | 0 | 200.0996 | 173.4678 | -15.1859 | 41.8177
R-L-002 | Residential | Go to R-L-002 | ResidentialLighting fixture, Fixture | Lighting fixture, Fixture | Lighting fixture | Fixture | Lighting - Indoor fixture |  | Lee reviewed | Lee completed. Inputs need update but algorithm is good |  | Home - detached | Average | RET | Natural gas | Natural gas | 15 | 37.7138 | -0.074355 | 0.017661 | 0 | 565.7077 | -1.1153 | 0.26492 | 0 | 42.0819 | 37.5029 | -4.0903 | 8.6692
C-L-007 | Commercial | Go to C-L-007 | CommercialLinear LED tube replacing fluorescent tube, Lamp | Linear LED tube replacing fluorescent tube, Lamp | Linear LED tube replacing fluorescent tube | Lamp | Lighting - Indoor lamp |  | Lee reviewed | Lee completed. (Later: update TRM baseline efficiency , electric heat interactive effect.) | Required - DONE | Other | Average | RET | Natural gas | Natural gas | 18 | 44.9788 | -0.071179 | 0.021966 | 0 | 809.6175 | -1.2812 | 0.39539 | 0 | 59.172 | 51.5293 | -4.5783 | 12.221
C-W-003 | Commercial | Go to C-W-003 | CommercialMulti-residential hot water demand control, Dwelling Unit | Multi-residential hot water demand control, Dwelling Unit | Multi-residential hot water demand control | Dwelling Unit | Water - Heating |  | Brendan reviewed | Completed by Barend. Needs formula integrated into CEIP worksheet or use default floor areas. |  | Other | Average | RET | Natural gas | Natural gas | 15 | 656 | 5.755 | 0.6708 | 0 | 9840 | 86.3254 | 10.0621 | 0 | 1298.1895 | 652.3313 | 316.5837 | 329.2744
C-L-008 | Commercial | Go to C-L-008 | CommercialOutdoor LED fixture and retrofit kit, Fixture | Outdoor LED fixture and retrofit kit, Fixture | Outdoor LED fixture and retrofit kit | Fixture | Lighting - Outdoor fixture |  | Barend reviewed | Lee completed. (Later: update TRM baseline efficiency , electric heat interactive effect.) | Required - DONE | Other | Average | RET | Natural gas | Natural gas | 15 | 753.4978 | -1.1924 | 0.36798 | 0 | 11302.4675 | -17.8862 | 5.5197 | 0 | 864.3184 | 749.2839 | -65.5944 | 180.6289
C-L-002 | Commercial | Go to C-L-002 | CommercialOutdoor lighting control, Sensor | Outdoor lighting control, Sensor | Outdoor lighting control | Sensor | Lighting - Control |  | Lee reviewed | Complete but needs updated baseline efficiency and cost data |  | Other | Average | RET | Natural gas | Natural gas | 8 | 100.7378 | 0 | 0.057421 | 0 | 805.9026 | 0 | 0.45936 | 0 | 75.3136 | 58.372 | 0 | 16.9415
DER-001 | DER | Go to DER-001 | DERPhotovoltaic solar system and related components, Custom | Photovoltaic solar system and related components, Custom | Photovoltaic solar system and related components | Custom | Alternative Energy |  | Brendan and Barend reviewed | Barend completed. Added electricity algorithm. |  | Other | Average | RET | Natural gas | Natural gas | 25 | 0 | 0 | 0 | 0 | 0 | 0 | 0 |  | #N/A | #N/A | #N/A | #N/A
C-HC-016 | Commercial | Go to C-HC-016 | CommercialPipe and duct insulation, Custom | Pipe and duct insulation, Custom | Pipe and duct insulation | Custom | HVAC - Heating | Barend | Measure is incomplete | Measure is characterized but needs a more thorough review. |  | Other | Average | RET | Natural gas | Natural gas | 15 | 0 | 0 | 0 | 0 | 0 | 0 | 0 |  | 0 | 0 | 0 | 0
R-HC-009 | Residential | Go to R-HC-009 | ResidentialPipe and duct insulation, Custom | Pipe and duct insulation, Custom | Pipe and duct insulation | Custom | HVAC - Heating |  | Barend reviewed | Custom measure added |  | Home - detached | Average | RET | Natural gas | Natural gas | 18 | 0 | 0 | 0 | 0 | 0 | 0 | 0 |  | 0 | 0 | 0 | 0
C-R-010 | Commercial | Go to C-R-010 | CommercialRefrigeration economizer, Horsepower of Compressor | Refrigeration economizer, Horsepower of Compressor | Refrigeration economizer | Horsepower of Compressor | Refrigeration - Control |  | Brendan reviewed | Barend completed. Updated number of annual hours that economizer operates using Alberta-specific estimates (scaled with HDD). |  | Other | Average | RET | Natural gas | Natural gas | 15 | 1407.9882 | 0 | 0.80255 | 0 | 21119.8231 | 0 | 12.0383 | 0 | 1794.0594 | 1400.1141 | 0 | 393.9453
C-R-005 | Commercial | Go to C-R-005 | CommercialRefrigerator and freezer LED case lighting, Fixture | Refrigerator and freezer LED case lighting, Fixture | Refrigerator and freezer LED case lighting | Fixture | Refrigeration - Lighting |  | Barend reviewed | Barend completed. Use average lighting savings for Refrigerator and Freezer measure. |  | Other | Average | RET | Natural gas | Natural gas | 10 | 403.2319 | 0 | 0.22984 | 0 | 4032.3193 | 0 | 2.2984 | 0 | 367.7137 | 285.4374 | 0 | 82.2763
R-HC-001 | Residential | Go to R-HC-001 | ResidentialResidential smart thermostat, kBTU/hour of Heating | Residential smart thermostat, kBTU/hour of Heating | Residential smart thermostat | kBTU/hour of Heating | HVAC - Control |  | Barend reviewed | Barend completed. Algorithm modified to be based on the furnace heating capacity (using part of natural gas furnace savings algorithm) |  | Home - detached | Average | RET | Natural gas | Natural gas | 11 | 0 | 0.27295 | 0.014081 | 0 | 0 | 3.0024 | 0.15489 |  | 16.7166 | 0 | 11.2646 | 5.4521
R-WB-004 | Residential | Go to R-WB-004 | ResidentialRim joist insulation, ft^2 of Insulation | Rim joist insulation, ft^2 of Insulation | Rim joist insulation | ft^2 of Insulation | Whole Building |  | Brendan reviewed | Barend completed. Added electricity algorithm. |  | Home - detached | Average | RET | Natural gas | Natural gas | 20 | 0.0009772 | 0.016921 | 0.00087346 | 0 | 0.019544 | 0.33842 | 0.017469 | 0 | 1.7067 | 0.0012108 | 1.1858 | 0.5197
C-HC-002 | Commercial | Go to C-HC-002 | CommercialSmall commercial smart thermostat, kBTU/hour of Capacity | Small commercial smart thermostat, kBTU/hour of Capacity | Small commercial smart thermostat | kBTU/hour of Capacity | HVAC - Control |  | Revisions needed | Barend reviewed. Checked latest IL TRM v8 for algorithm for consistency. Applied Canada energy efficiency ratios for typical heating and cooling equipments. | Required - DONE | Other | Average | RET | Natural gas | Natural gas | 11 | 1.9839 | 0.22746 | 0.012865 | 0 | 21.8233 | 2.502 | 0.14151 | 0 | 15.8934 | 1.5251 | 9.3871 | 4.9812
DER-002 | DER | Go to DER-002 | DERSolar thermal water heating, Custom | Solar thermal water heating, Custom | Solar thermal water heating | Custom | Alternative Energy |  | Brendan and Barend reviewed | Barend completed. Added electricity algorithm. |  | Other | Average | RET | Natural gas | Natural gas | 12 | 0 | 0 | 0 | 0 | 0 | 0 | 0 |  | #N/A | #N/A | #N/A | #N/A
C-R-002 | Commercial | Go to C-R-002 | CommercialStrip curtain for walk-in freezer, ft^2 of Doorway Area | Strip curtain for walk-in freezer, ft^2 of Doorway Area | Strip curtain for walk-in freezer | ft^2 of Doorway Area | Refrigeration - Door |  | Brendan reviewed | Barend completed. Split into various different measures/permutations and fridge/freezer |  | Other | Average | RET | Natural gas | Natural gas | 4 | 53.6667 | 0 | 0.03059 | 0 | 214.6667 | 0 | 0.12236 | 0 | 21.2434 | 16.68 | 0 | 4.5634
C-R-007 | Commercial | Go to C-R-007 | CommercialStrip curtain for walk-in refrigerator, ft^2 of Doorway Area | Strip curtain for walk-in refrigerator, ft^2 of Doorway Area | Strip curtain for walk-in refrigerator | ft^2 of Doorway Area | Refrigeration - Door |  | Brendan reviewed | Barend completed. Split into various different measures/permutations and fridge/freezer |  | Other | Average | RET | Natural gas | Natural gas | 4 | 128.5 | 0 | 0.073245 | 0 | 514 | 0 | 0.29298 | 0 | 50.8653 | 39.9387 | 0 | 10.9267
C-W-001 | Commercial | Go to C-W-001 | CommercialTankless natural gas water heater, Water Heater | Tankless natural gas water heater, Water Heater | Tankless natural gas water heater | Water Heater | Water - Heating |  | Brendan reviewed | Completed by Barend. Needs formula integrated into CEIP worksheet or use default floor areas. |  | Other | Average | RET | Natural gas | Natural gas | 20 | 0 | 3.823 | 0.19722 | 0 | 0 | 76.4606 | 3.9444 |  | 385.2631 | 0 | 267.9194 | 117.3436
R-W-002 | Residential | Go to R-W-002 | ResidentialTankless natural gas water heater, Water Heater | Tankless natural gas water heater, Water Heater | Tankless natural gas water heater | Water Heater | Water - Heating |  | Brendan reviewed | Barend completed. Updated baseline energy efficiency. |  | Home - detached | Average | RET | Natural gas | Natural gas | 13 | 0 | 9.2747 | 0.47845 | 0 | 0 | 120.5713 | 6.2199 |  | 660.17 | 0 | 448.9031 | 211.2669
R-WB-005 | Residential | Go to R-WB-005 | ResidentialTriple pane low-e window, ft^2 of Window | Triple pane low-e window, ft^2 of Window | Triple pane low-e window | ft^2 of Window | Whole Building |  | Barend reviewed | Barend updated baseline and efficient U-factors using RRP past program data. |  | Home - detached | Average | RET | Natural gas | Natural gas | 15 | 0 | 0.061934 | 0.003195 | 0 | 0 | 0.92902 | 0.047925 |  | 4.9753 | 0 | 3.407 | 1.5683
C-L-005 | Commercial | Go to C-L-005 | CommercialTroffer fixture and retrofit kit, Fixture | Troffer fixture and retrofit kit, Fixture | Troffer fixture and retrofit kit | Fixture | Lighting - Indoor fixture |  | Barend reviewed | Lee completed. (Later: update TRM baseline efficiency , electric heat interactive effect.) | Required - DONE | Other | Average | RET | Natural gas | Natural gas | 15 | 68.0972 | -0.10776 | 0.033256 | 0 | 1021.458 | -1.6165 | 0.49884 | 0 | 78.1126 | 67.7164 | -5.9281 | 16.3243
C-HC-013 | Commercial | Go to C-HC-013 | CommercialVariable speed drive for motors in chilled water pumps, Horsepower of Motor | Variable speed drive for motors in chilled water pumps, Horsepower of Motor | Variable speed drive for motors in chilled water pumps | Horsepower of Motor | Motors and drives |  | Barend reviewed | Barend completed. Pick typical application (dampers/inlet vanes replaced with VSD and no dampers) |  | Other | Average | RET | Natural gas | Natural gas | 15 | 126.1506 | 0 | 0.071906 | 0 | 1892.2597 | 0 | 1.0786 | 0 | 160.7412 | 125.4452 | 0 | 35.2961
C-HC-015 | Commercial | Go to C-HC-015 | CommercialVariable speed drive for motors in cooling tower fans, Horsepower of Motor | Variable speed drive for motors in cooling tower fans, Horsepower of Motor | Variable speed drive for motors in cooling tower fans | Horsepower of Motor | Motors and drives |  | Brendan reviewed | Barend reviewed. Brendan split measure for each application (3 types) |  | Other | Average | RET | Natural gas | Natural gas | 15 | 126.1506 | 0 | 0.071906 | 0 | 1892.2597 | 0 | 1.0786 | 0 | 160.7412 | 125.4452 | 0 | 35.2961
C-HC-014 | Commercial | Go to C-HC-014 | CommercialVariable speed drive for motors in hot water pumps, Horsepower of Motor | Variable speed drive for motors in hot water pumps, Horsepower of Motor | Variable speed drive for motors in hot water pumps | Horsepower of Motor | Motors and drives |  | Brendan reviewed | Barend reviewed. Brendan split measure for each application (3 types) |  | Other | Average | RET | Natural gas | Natural gas | 15 | 212.771 | 0 | 0.12128 | 0 | 3191.5649 | 0 | 1.8192 | 0 | 271.1129 | 211.5811 | 0 | 59.5318
C-HC-012 | Commercial | Go to C-HC-012 | CommercialVariable speed drive for motors in supply and return fan applications, Horsepower of Motor | Variable speed drive for motors in supply and return fan applications, Horsepower of Motor | Variable speed drive for motors in supply and return fan applications | Horsepower of Motor | Motors and drives |  | Brendan reviewed | Barend reviewed. Brendan split measure for each application (3 types) |  | Other | Average | RET | Natural gas | Natural gas | 15 | 1769.5166 | 0 | 1.0086 | 0 | 26542.7486 | 0 | 15.1294 | 0 | 2254.7191 | 1759.6206 | 0 | 495.0984
C-HC-010 | Commercial | Go to C-HC-010 | CommercialVentilation heat/energy recovery, CFM of Ventilation | Ventilation heat/energy recovery, CFM of Ventilation | Ventilation heat/energy recovery | CFM of Ventilation | HVAC - Heating |  | Brendan reviewed | Barend completed. Typical configuration selected for deemed savings per CFM. |  | Other | Average | RET | Natural gas | Natural gas | 15 | 30.423 | 70.7178 | 3.6655 | 0 | 456.3451 | 1060.7677 | 54.9819 | 0 | 5719.6861 | 30.2529 | 3890.186 | 1799.2473
R-WB-002 | Residential | Go to R-WB-002 | ResidentialWall insulation, ft^2 of Insulation | Wall insulation, ft^2 of Insulation | Wall insulation | ft^2 of Insulation | Whole Building |  | Brendan and Barend reviewed | Barend completed. Added electricity algorithm. |  | Home - detached | Average | RET | Natural gas | Natural gas | 20 | 0.00087038 | 0.015071 | 0.00077798 | 0 | 0.017408 | 0.30143 | 0.01556 | 0 | 1.5202 | 0.0010785 | 1.0562 | 0.46289
R-WB-007 | Residential | Go to R-WB-007 | ResidentialWindow shading device, Custom | Window shading device, Custom | Window shading device | Custom | Whole Building |  | Barend reviewed | Custom measure added |  | Home - detached | Average | RET | Natural gas | Natural gas | 15 | 0 | 0 | 0 | 0 | 0 | 0 | 0 |  | 0 | 0 | 0 | 0
Note on K37: [Threaded comment] Your version of Excel allows you to read this threaded comment; however, any edits to it will get removed if the file is opened in a newer version of Excel. Learn more: https://go.microsoft.com/fwlink/?linkid=870924 Comment: @Brendan Gray and @Lee Wood, we may need to split this one into steam and water boilers. Though we could also just limit the boiler upgrade to water-only. Lets check-in on this.

## Definitions
Sector | Code | Link | Upgrade Name | Upgrade Description | Eligibility Requirements
Commercial | C-HC-001 | Go to C-HC-001 | Demand control building ventilation | Demand control building ventilation consists of controls that adjust heating and ventilation air rates based on occupancy using sensor technologies. Sensor technologies include those that sense carbon dioxide levels and room occupancy. Control strategies are adjusted to reduce heating load and ventilation rates. Illustrative energy savings for ventilation control. | Ventilation controls must involve carbon dioxide sensors installed on return air systems where no other sensors were previously installed. Systems with terminal reheat (constant volume or variable air volume) are not eligible. For a terminal reheat system, a custom savings calculation should be used.
Commercial | C-HC-002 | Go to C-HC-002 | Small commercial smart thermostat | Smart thermostats are used to reduce cooling and heating energy consumption through a configurable schedule of temperature setpoints (like a programmable thermostat), and automatic variations to that schedule to better match HVAC system runtimes to meet occupant comfort needs. | The product must replace a manual-only thermostat and meet ENERGY STAR requirements.
Commercial | C-HC-003 | Go to C-HC-003 | High-efficiency electric air cooled chiller | High-efficiency electric air cooled chillers are able to remove more heat using less electricity than a standard efficiency unit as part of a comprehensive HVAC system. | Chiller is air cooled and electric, and meets minimum efficiency standards as per IECC code (most recent). Only single-chiller applications are eligible. Chillers equipped with variable speed drives are not eligible.
Commercial | C-HC-004 | Go to C-HC-004 | High-efficiency unitary air conditioner | Unitary air conditioners are self-contained space conditioning equipment that deliver cooling to specific indoor spaces. Some units are split into outside and indoor modules. | Meet Consortium for Energy Efficiency (CEE) Tier 1, 2 or Advanced Tier requirements for Unitary and Multi-split Air Conditioner and Heat Pumps.
Commercial | C-HC-005 | Go to C-HC-005 | High-efficiency natural gas boiler | A high-efficiency boiler extracts the maximum amount of heat from burning natural gas by using condensing technology. This means heat from condensing water in the exhaust is extracted in addition to regular combustion. | The product must meet ENERGY STAR requirements, and certified to the CSA 4.9/ANSI Z21.13 CSA 4.9/ANSI Z21.13 standards for gas-fired low-pressure steam and hot water boilers. The high-efficiency boiler must have a thermal efficiency (AFUE) equal to or greater than 90%, use natural gas fuel and used in a hydronic (hot water) system. Steam and oil-fired boilers are not eligible.
Commercial | C-HC-006 | Go to C-HC-006 | High-efficiency natural gas unit heater | High-efficiency unit heaters extract the maximum amount of heat from burning natural gas by using condensing technology. This means heat from condensing water in the exhaust is extracted in addition to regular combustion. | The unit heater must be included on the NRCan energy efficient products list, use condensing technology, have a thermal efficiency equal to or greater than 90% and be fueled by natural gas fuel.
Commercial | C-HC-007 | Go to C-HC-007 | Destratification fan | Heat introduced into a space with high ceilings forms temperature layers or strata. The warmest air is at the ceiling; the coolest is near the floor. A destratification fan removes these temperature strata by circulating heated air thereby reducing the heating system load. | Eligible destratification fans must be high-velocity low-speed (HVLS) fans with a minimum diameter of 14 feet for use in conditioned spaced with a minimum of 25-foot ceilings.
Commercial | C-HC-008 | Go to C-HC-008 | High-efficiency heat pump | Heat pumps are year-round electric space conditioning systems that heat and cool from a single piece of equipment. Their cooling efficiency is like that of conventional air conditioners. Heat pumps provide heat at 100% or greater efficiencies, but the actual efficiency depends on where the heat pump sources its heat. Typical options include outside air, and shallow ground (also referred to as geo-exchange). | High-efficiency heat pumps must meet Consortium for Energy Efficiency (CEE) Tier 1, 2 or Advanced Tier requirements for Unitary and Multi-split Air Conditioner and Heat Pumps. Eligible options include outside air, and shallow ground (also referred to as geo-exchange).
Commercial | C-HC-009 | Go to C-HC-009 | High-efficiency natural gas furnace | A high-efficiency furnace extracts the maximum amount of heat from burning natural gas by using condensing technology. This means heat from condensing water in the exhaust is extracted in addition to regular combustion. | The product must meet ENERGY STAR requirements. That product must have an input energy value of less than 225,000 Btu/hr, an AFUE rating greater or equal to 96% and the product must be fueled by natural gas or propane gas. Oil-fired models are not eligible
Commercial | C-HC-010 | Go to C-HC-010 | Ventilation heat/energy recovery | Variable frequency/speed drives can adjust the flow of air in heating and cooling applications, unlike traditional drives that run on constant speed but use dampers and vanes to adjust flow. Adjusting flow by slowing the fan using a variable speed drive reduces the motor load and saves electricity. | Only variable speed drives installed for supply and return fan applications are eligible. Variable speed drives installed for HVAC pumps and cooling tower fans are not eligible. Motor capacity maximum is 100 horsepower, and annual operating hours of motors must be at least 2,000 hours per year. Constant torque or installation on fans with forward curved inlet guide vanes is not eligible. Minimum sensible heat recovery effectiveness must be 65% at 0 degrees C. the product cannot be used to recover energy from areas where 100% fresh air is required.
Commercial | C-HC-011 | Go to C-HC-011 | High-efficiency natural gas make-up air furnace | Make-up air units ensure fresh outdoor air used for ventilation is delivered to the building at the desired indoor temperature. | The installed product must be a condensing make-up air unit that uses 100% outside air. It must have a thermal efficiency greater or equal to 90%.
Commercial | C-HC-012 | Go to C-HC-012 | Variable speed drive for motors in supply and return fan applications | Variable frequency/speed drives can adjust the flow of air in heating and cooling applications, unlike traditional drives that run on constant speed but use dampers and vanes to adjust flow. Adjusting flow by slowing the fan using a variable speed drive reduces the motor load and saves electricity. | Only for variable speed drives installed for HVAC pumps and cooling tower fan application are eligible. The motor capacity maximum is 100 horsepower, and the annual operating hours of motors must be at least 2,000 hours per year. Variable speed drives installed for HVAC pumps and cooling tower fans are not eligible. Constant torque or installation on fans with forward curved inlet guide vanes is also not eligible.
Commercial | C-HC-013 | Go to C-HC-013 | Variable speed drive for motors in chilled water pumps | Variable frequency/speed drives can adjust the flow of water in chilled water pumps. Adjusting flow by slowing the pump reduces the motor load and saves electricity. | Only for variable speed drives installed for hot water applications. Motor capacity maximum is 100 Horsepower, and annual operating hours of motors must be at least 2,000 hours per year.
Commercial | C-HC-014 | Go to C-HC-014 | Variable speed drive for motors in hot water pumps | Variable frequency/speed drives can adjust the flow of water in hot water pumps. Adjusting flow by slowing the pump reduces the motor load and saves electricity. | Only for variable speed drives installed for hot water applications. Motor capacity maximum is 100 Horsepower, and annual operating hours of motors must be at least 2,000 hours per year.
Commercial | C-HC-015 | Go to C-HC-015 | Variable speed drive for motors in cooling tower fans | Variable frequency/speed drives can adjust the speed of cooling tower fans. Adjusting flow by slowing the fan reduces the motor load and saves electricity. | Only for variable speed drives installed for HVAC cooling tower fan applications. Motor capacity maximum is 100 Horsepower, and annual operating hours of motors must be at least 2,000 hours per year.
Commercial | C-HC-016 | Go to C-HC-016 | Pipe and duct insulation | Duct and pipe insulation ensures minimal heat is lost before it is delivered to conditioned spaces or water. Pipe insulation is installed using fibreglass, foam, calcium silicate or other types of insulation. The types of insulation used have similar insulating properties to existing bare pipe on straight piping as well as other pipe components (e.g. elbows, tees, valves, and flanges) for all non-residential installations. | Indoor piping must have at least 1” of insulation (or equivalent R-value) and outdoor piping must have at least 2” of insulation (or equivalent R-value) and include an all-weather protective jacket. Insulation must be continuous and contiguous over fittings that directly connect to straight pipe, including elbows and tees.
Commercial | C-K-001 | Go to C-K-001 | Demand control kitchen ventilation | Commercial kitchen demand ventilation controls the rate of air ventilation based on cooking load and/or time of day. Illustrative energy savings for a typical commercial kitchen. | The demand control kitchen ventilation must be installed for zones where ventilation operates 5,000 or more hours per year. The equipment must be installed in a dedicated commercial kitchen, exhaust hood and make-up air system and used in conjunction with variable-speed fan motor controls.
Commercial | C-K-002 | Go to C-K-002 | High-efficiency pre-rinse spray valve | Pre-rise valves use a spray of water to remove food waste from dishes before cleaning in a dishwasher. More efficient spray valves use less water thereby reducing water consumption and related water heating energy. | The product must be a new or replacement low-flow pre-rinse spray valve with a low flow rate of less than or equal to 6 Litres per minute (1.6 gpm). The product must also replace a standard valve.
Commercial | C-L-001 | Go to C-L-001 | Indoor lighting control | Indoor lighting controls include daylight, occupancy and integrated lighting controls. These may be wall, remote, fixture and switch mounted. | The product must be a Design Lights Consortium (DLC) qualified lighting control. Sensors with "manual on override" are not eligible. Controls may not be stepped or dimming, and daylight controls must vary the light output based on the level of sunlight received. The product must control a minimum load of 30 watts.
Commercial | C-L-002 | Go to C-L-002 | Outdoor lighting control | Outdoor lighting controls can switch on/off outdoor lighting based on motion detection and daylight. | The product must be a Design Lights Consortium (DLC) qualified lighting control. Sensors with "manual on override" that can disable the automatic off feature are not eligible. The product must control a minimum load of 30 watts.
Commercial | C-L-003 | Go to C-L-003 | Downlight fixture and retrofit kit | Downlight fixtures and retrofit kits include various LED lighting fixtures that replace halogen, fluorescent and incandescent fixture equivalents. | The product must be an ENERGY STAR certified downlighting fixture with a total light output equal to or greater than 400 lumens. Eligible lighting types include downlight recessed, downlight solid-state retrofit, downlight pendant or downlight surface mount.
Commercial | C-L-004 | Go to C-L-004 | Bay fixture and retrofit kit | Bay fixtures and retrofit kits include various LED lighting fixtures that replace high pressure sodium, metal halide and fluorescent bay lighting. | The product must include Design Lights Consortium (DLC) qualified indoor low- and high-bay lighting fixtures, and retrofit kits. Replacement lamps are standard bay lighting fixtures, which includes high-pressure sodium lighting.
Commercial | C-L-005 | Go to C-L-005 | Troffer fixture and retrofit kit | Retrofit kits replace the fluorescent lamps and other luminaire components of an existing troffer lighting fixture (e.g. 2x2 fluorescent tubes) with LED lighting technology. | The product must be a Design Lights Consortium (DLC) qualified indoor troffer fixtures or retrofit kit including 1x2, 1x4 and 2x2 fixtures.
Commercial | C-L-006 | Go to C-L-006 | General service and specialty lamp | These lighting measures include high-efficiency LED general service lamps (e.g. A-type 10 watt LED bulb) and specialty lighting (e.g. pin-based MR16 lamps). | The product must meet ENERGY STAR, CEE or Design Lights Consortium (DLC) requirements. Eligible lamps include CEE T8 replacements, DLC lamps and luminaires, and ENERGY STAR shelf-mounted display and task lights, surface mount and recessed downlights, and desk lamps. Lamps and luminaires are for general purpose replacement and include E21 and E26 or standard, and pin base types.
Commercial | C-L-007 | Go to C-L-007 | Linear LED tube replacing fluorescent tube | Linear LED tube lighting replaces linear fluorescent tube lighting with LED equivalents. | The product must be a Design Lights Consortium (DLC) qualified LED lamp and must replace 4 ft. linear fluorescent tubes, including UL Type A and Type C. LED tubes must be compatible with existing ballasts.
Commercial | C-L-008 | Go to C-L-008 | Outdoor LED fixture and retrofit kit | Outdoor LED lighting fixtures equivalents replace the lighting in previous outdoor lighting fixtures, including troffers, wall packs and luminaires (e.g. canopy, wall, pole- and arm-mounted, parking and passageway luminaires). | The product must meet ENERGY STAR, CEE or Design Lights Consortium (DLC) requirements.
Commercial | C-L-009 | Go to C-L-009 | LED exit sign | This lighting measure consists of LED-equipped emergency exit signs that replace incandescent exit signs. | The product must be a UL 924 certified LED exit sign with a wattage of less than or equal to 4 watts. The product must be listed under Standard C22.2 No. 141-15. Retrofit kits and screw-in lamps are not eligible.
Commercial | C-R-001 | Go to C-R-001 | Automatic door for walk-in freezer | Automatic, hydraulic-type door closer on the main insulated opaque door(s) of a walk-in freezer. These closers save energy by reducing the infiltration of warm outside air into the freezer area. | The product must be an automatic, hydraulic-type door closer installed on an existing walk-in or reach-in freezer.
Commercial | C-R-002 | Go to C-R-002 | Strip curtain for walk-in freezer | Strip curtain barrier for a walk-in freezer. These curtains save energy by reducing the infiltration of warm outside air into the freezer area. | To be eligible, the measure must be installed where there was no strip curtain previously, or where the existing strip curtain covers less than 85% of the door area. The new strip curtain must be installed to a walk-in freezer, be at least 0.06 inches thick and must cover the entire area of the doorway when the door is opened.
Commercial | C-R-003 | Go to C-R-003 | High-efficiency door for reach-in freezer | Installation of energy efficient doors for freezers without existing door. Doors save energy by reducing the infiltration of warm outside air into the freezer area. | The product must meet ENERGY STAR efficiency standards and CEE Tier 1 or 2 requirements. New glass and solid doors replace open (single/multi-deck) display cases. Doors for reach-in display cases include one, two and three glass door reach-in, roll-in/through and pass-through commercial freezers.
Commercial | C-R-004 | Go to C-R-004 | High-efficiency motor for walk/reach-in freezers | Replacement of an existing, uncontrolled, and continuously operating standard-efficiency shaded-pole, permanent split capacitor (PSC) and electronically commutated (EC) evaporator fan motor in freezer display cases or evaporator of walk-in freezers. | The new motor must be a 9-12 watt high-efficiency motor with a minimum of 73% efficiency, or a 38-50 watt motor with a minimum of 81% efficiency.
Commercial | C-R-005 | Go to C-R-005 | Refrigerator and freezer LED case lighting | Replacement of existing fixtures in refrigerator cases with LED lighting equivalents. | The product must be listed by the Design Lights Consortium (DLC) and must replace fluorescent or incandescent refrigerated case lighting with LED alternatives.
Commercial | C-R-006 | Go to C-R-006 | Automatic door for walk-in refrigerator | Automatic, hydraulic-type door closer on the main insulated opaque door(s) of a walk-in refrigerator. These closers save energy by reducing the infiltration of warm outside air into the refrigerator area. | The product must be an automatic, hydraulic-type door closer installed on an existing walk-in or reach-in refrigerator.
Commercial | C-R-007 | Go to C-R-007 | Strip curtain for walk-in refrigerator | Strip curtain barrier for a walk-in refrigerator. These curtains save energy by reducing the infiltration of warm outside air into the refrigerator area. | The strip curtain must be installed where there was no strip curtain previously, or where the existing strip curtain covers less than 85% of the door area. The new strip curtain must be installed to a walk-in refrigerator, be at least 0.06 inches thick and must cover the entire area of the doorway when the door is opened.
Commercial | C-R-008 | Go to C-R-008 | Evaporator fan control for motors | Fan control for evaporator fan motors in existing walk-in refrigerators reduces the airflow of the evaporator when there is no refrigerant flow from the compressor. | The fan control must reduce the airflow of the evaporator fan in an existing walk-in refrigerator or freezer when the compressor cycles off. The fan must control a minimum of 1/20 HP of electronically commutated motors where fans operate continuously at full speed. The control must reduce fan motor power by at least 75% during the compressor off cycle. The compressor must run more than 4,380 hours annually.
Commercial | C-R-009 | Go to C-R-009 | High-efficiency motor for walk/reach-in refrigerators | Replacement of an existing, uncontrolled, and continuously operating standard-efficiency shaded-pole, permanent split capacitor (PSC) and electronically commutated (EC) evaporator fan motor in refrigerator display cases or evaporator of walk-in refrigerators. | The new motor must be a 9-12 watt high-efficiency motor with a minimum of 73% efficiency, or a 38-50 watt motor with a minimum of 81% efficiency.
Commercial | C-R-010 | Go to C-R-010 | Refrigeration economizer | An economizer brings in outside air when weather conditions allow rather than operating the refrigeration system's compressor. The upgrade also includes evaporator fan control (see evaporator fan control for details). | The refrigeration economizer must be installed on a walk-in refrigeration system.
Commercial | C-R-011 | Go to C-R-011 | High-efficiency door for reach-in refrigerator | Installation of energy efficient doors for refrigerator without existing door. Doors save energy by reducing the infiltration of warm outside air into the refrigerator area. | The product must meet ENERGY STAR efficiency standards and CEE Tier 1 or 2 requirements. New glass and solid doors replace open (single/multi-deck) display cases. Doors for reach-in display cases include one, two and three glass door reach-in, roll-in/through and pass-through commercial refrigerators.
Commercial | C-W-001 | Go to C-W-001 | Tankless natural gas water heater | Tankless, also called instantaneous or on-demand, water heaters provide hot water without using a storage tank. The tankless system avoids heat losses from water stored in the tank for longer periods. But the system must be sized appropriately to deliver the necessary instantaneous heat to water (e.g. shower, faucets, etc.). | ENERGY STAR certified tankless hot water heater fueled by natural gas, with a minimum 75,000 BTU/hour capacity and 90% thermal efficiency. Only existing storage water heaters are eligible for this upgrade.
Commercial | C-W-002 | Go to C-W-002 | High-efficiency natural gas storage water heater | High-efficiency storage (tank-based) water heaters extract the maximum amount of heat from burning natural gas by using condensing technology. This means heat from condensing water in the exhaust is extracted in addition to regular combustion. | The storage water heater must be ENERGY STAR certified with thermal efficiency greater than or equal to 90% and fueled by natural gas.
Commercial | C-W-003 | Go to C-W-003 | Multi-residential hot water demand control | Domestic Hot Water (DHW) recirculating pumps installed in multi-unit residential buildings shorten the amount of time it would otherwise take for hot water to reach each unit. These pumps can be operated continuously or be controlled. Advanced recirculation controls allow pumps to turn on only when the water temperature falls below a certain setpoint. | Only hot water recirculation pump controls in multi-unit residential buildings are eligible for this upgrade.
Commercial | C-W-004 | Go to C-W-004 | Drain water heat recovery | Drain water heat recovery systems use heat exchangers to recover heat from hot water that is typically lost to greywater systems. The recovered heat is used to pre-heat shower water, significantly reducing water-heating energy consumption. | The drain water heat recovery equipment must be listed in the NRCan list of drain-water heat recovery products.
Commercial | C-WB-001 | Go to C-WB-001 | Air curtain for overhead doors | An air curtain installed for outside overhead doors reduces exfiltration of warm air through the door opening and infiltration of colder air. This reduces heating energy needed to compensate for heat losses every time a door is opened. | The overhead air curtain is designed for commercial and industrial applications and must be certified to the ANSI/AMCA 220 standard. Only standard models without added heating are eligible. Curtain must be installed where there is an overhead door opening without existing curtain, and where it separates a conditioned space from an unconditioned space with small negative/positive pressure.
Commercial | C-WB-002 | Go to C-WB-002 | High-efficiency window | When installed correctly, window upgrades increase air-tightness, reduce energy loss and reduce road noise. For example, upgrading to triple-pane, low-e, argon windows will provide greater energy savings. | The product must meet ENERGY STAR requirements.
Commercial | C-WB-003 | Go to C-WB-003 | Air infiltration / sealing and pressurization | Air infiltration / sealing and pressurization reduce the amount of air that leaks in and out of the building. It is a cost-effective way to cut heating and cooling energy consumption, increase comfort, and create a healthier indoor environment. Poor building pressurization also causes unnecessary leaks and can be corrected through HVAC system optimization. | To be eligible, ASTM E783, ASTM E779, ASTM E1105 and ASTM E1186 testing methodologies to detect air leakage and pressurization issues must be used. Upgrades include all equipment and labour needed to reduce air leakage by at least 5%.
Commercial | C-WB-004 | Go to C-WB-004 | Building automation system upgrade | Building automation is the automatic centralized control of a building's heating, ventilation and air conditioning, lighting and other systems. It enables optimum control of these systems meeting occupant needs. The upgrade may include new, replacement and/or optimization. | The upgraded building automation system (BAS) may consist of a network of Building Controllers (BC), Advanced Application Controllers (AAC), Application Specific Controllers (ASC), and Smart Actuators (SA). Every device in the system which executes control logic and directly controls HVAC equipment must conform to a standard BACnet Device profile asspecified in ANSI/ASHRAE 135-2004, BACnet Annex L. Hardwired actuators and sensors may be used in lieu of BACnet Smart Actuators and Smart Sensors. New pneumatic control is not eligible.
Commercial | C-WB-005 | Go to C-WB-005 | Commercial insulation | Insulation is used to slow the transfer of heat from inside and outside of the building. Insulation may be added to the roof, walls, and other components of the building envelope. The insulation reduces heat and cooling energy consumption. | No eligibility requirements at this time.
DER | DER-001 | Go to DER-001 | Photovoltaic solar system and related components | Solar photovoltaic systems convert solar energy into electricity for use by the building. Additional components include smart inverters that optimize electricity generation from the sun and can control electric output based on grid requirements. | All solar photovoltaic systems must meed these requirements: All modules/systems are grid-connected; all module/system inverter warranty period(s) must be a minimum of 10 years; all PV modules must be CSA or UL certified and warranty period must be a minimum of 25 years. Residential projects require a letter of approval from their Electricity Provider and a signed Microgeneration Agreement. Commercial projects sized up to 150 KW need an operating agreement (or equivalent). For any residential or commercial system sized greater than 150 KW, the operating procedures or equivalent are required. For purposes of sizing, the output is defined as the combined storage and microgeneration (e.g. solar PV system) outputs.
DER | DER-002 | Go to DER-002 | Solar thermal water heating | Solar thermal water heating includes thermal tubes that capture solar energy and convert this into hot water. This may be used for domestic hot water and space heating and cooling. | All solar thermal collectors must be CSA or UL certified. A residential minimum of SRCC OG-100 rating; and a commercial minimum of SRCC OG-300 rating; and solar thermal system components must have a minimum warranty period of 5 years.
DER | DER-003 | Go to DER-003 | Combined heat and power | Combined heat and power converts fossil fuel and/or biomass energy into both heat and electricity. | The combined heat and power system is entirely grid-connected. All system component(s) warranty period(s) must be a minimum of 5 years. Residential projects require a letter of approval from their Electricity Provider and a signed Microgeneration Agreement. Commercial projects sized up to 150 KW need an operating agreement (or equivalent). For any residential or commercial system sized greater than 150 KW, the operating procedures or equivalent are required. For purposes of sizing, the output is defined as the electrical output of the combined heat and power system.
DER | DER-004 | Go to DER-004 | Electric vehicle charging infrastructure | Electric vehicle charging infrastructure is capable of charging one or more electric vehicles. | The electric vehicle charging infrastructure must be either a level 2 (240 Volt-AC) or DC fast charging unit. The EV charging unit(s) must be networkable (e.g., wireless or ethernet connectivity), be CSA or UL certified, and have a minimum current rating of 16 Amps.
Residential | R-HC-001 | Go to R-HC-001 | Residential smart thermostat | Smart thermostats are used to reduce home cooling and heating loads through a configurable schedule of temperature setpoints (like a programmable thermostat) and automatic scheduling to better match heating and cooling to meet occupant comfort needs. | The smart thermostat must meet ENERGY STAR requirements.
Residential | R-HC-002 | Go to R-HC-002 | High-efficiency central air conditioner | Air conditioning equipment that is centrally installed in the home. High-efficiency technology uses less electricity to move indoor heat to the outside of the home. | The central air conditioner must be a ducted and split tunit hat meets ENERGY STAR requirements. SEER must be equal or greater than 15, or EER equal or greater than 12.
Residential | R-HC-003 | Go to R-HC-003 | High-efficiency natural gas furnace | A high-efficiency furnace extracts the maximum amount of heat from burning natural gas by using condensing technology. This means heat from condensed water in the exhaust is extracted in addition to regular combustion. | The product must meet ENERGY STAR for Northern Climate Zone requirements. It must be equipped with a high-efficiency electronically commutated fan motor. AFUE must be equal or greater than 95%.
Residential | R-HC-004 | Go to R-HC-004 | ECM motor for residential furnace | An efficient fan motor adjusts the rate at which furnace heat is delivered to the home. Efficient fan motors with variable speed control use significantly less electricity. | The fan motor must replace a constant speed motor installed in a natural gas furnace . The new motor must have a variable input. A brushless DC motor, also known as an ECM, qualifies.
Residential | R-HC-005 | Go to R-HC-005 | High-efficiency natural gas boiler | A high-efficiency boiler extracts the maximum amount of heat from natural gas by using condensing technology. This means heat from condensing water in the exhaust is extracted in addition to regular combustion. | The residential natural gas boiler must meet ENERGY STAR requirements. It must include outdoor reset control and have an AFUE equal to or greater than 95%.
Residential | R-HC-006 | Go to R-HC-006 | High-efficiency air source heat pump | A heat pump is a year-round space conditioning systems that provide heating and cooling. An air-source heat pump moves heat from and to outside air. | The residential air source heat pump must meet ENERGY STAR requirements.
Residential | R-HC-007 | Go to R-HC-007 | Air source heat pump replacing natural gas furnace | A heat pump is a year-round space conditioning systems that provide heating and cooling. An air-source heat pump moves heat from and to outside air. | The residential air source heat pump must meet ENERGY STAR requirements.
Residential | R-HC-008 | Go to R-HC-008 | Heat and energy recovery ventilation | Heat and energy recovery equipment extracts heat and/or energy from stale air exhausted to the outside of the home. The recovered energy is used to reduce the heating of fresh air delivered to the home. | Heat or energy recovery ventilator must be a factory-assembled, packaged unit including fans or blowers that transfer heat between two isolated airstreams. Excludes portable units.
Residential | R-HC-009 | Go to R-HC-009 | Pipe and duct insulation | Duct and pipe insulation ensures minimal heat is lost before it is delivered to conditioned spaces or water. | The insulation must be installed on pipe or duct with no existing insulation. A minimum of R-5 or 2" of insulation must be added.
Residential | R-L-001 | Go to R-L-001 | Indoor lighting control | Lighting controls use motion and daylight sensing to control indoor lighting. Multiple fixtures may be controlled through one sensor or each fixture may have its own. These sensors are an effective way to control lighting use in low occupancy areas. | Lighting controls including timers, occupancy and daylight sensors must be Design Lights Consortium (DLC) qualified. Sensors with "manual on override", stepped and dimming controls are not eligible.
Residential | R-L-002 | Go to R-L-002 | Lighting fixture | Permanently installed and hardwired LED lighting fixture including a downlight, track light fixture, ceiling and wall-mounted fixture or porchlight fixture. | The LED lighting fixture must meet ENERGY STAR requirements. Plug-in fixtures such as table lamps and floor lamps are not eligible.
Residential | R-L-003 | Go to R-L-003 | General service and specialty lamp | LED general service lamp (e.g. A-type LED bulb) or specialty lighting (e.g. pin-based MR16 lamp). | The lamp must meet ENERGY STAR requirements. All types of LED general service lamp and specialty pin-based lighting are eligible.
Residential | R-W-001 | Go to R-W-001 | Drain water heat recovery | Drain water heat recovery transfers heat from shower drain water to pre-warm the cold supply water before it goes into the water heater. | The drain water heat recovery equipment must be listed in the NRCan approved list of drain-water heat recovery products.
Residential | R-W-002 | Go to R-W-002 | Tankless natural gas water heater | Tankless (also called instantaneous or on-demand) water heaters supply hot domestic water to the home without using a storage tank. The tankless system avoids heat loss from water stored a tank that must be regularly re-heated to maintain a safe water temperature. | The tankless natural gas water heater must meet ENERGY STAR requirements.
Residential | R-W-003 | Go to R-W-003 | Heat pump water heater | A heat pump water heater replaces a conventional electric storage hot water heater. Typically, heat is sourced from the furnace room and delivers hot water at much higher efficiencies than conventional tank-based heaters. | The heat pump water heater must meet ENERGY STAR requirements, and must replace existing electric storage hot water heater only.
Residential | R-WB-001 | Go to R-WB-001 | Attic insulation | Attic insulation reduces heat loss through the attic area of the building envelope. This reduces the load on the heating and/or cooling system. | The new insulation must be added to an attic with less than R-30 existing insulation, or less than or equal to 8” of insulation. A minimum of R-19 or 6" of insulation must be added.
Residential | R-WB-002 | Go to R-WB-002 | Wall insulation | Wall insulation reduces heat loss through the wall areas of the building envelope. This reduces the load on the heating and/or cooling system. | The new insulation must be added to wall areas where there is no existing insulation. A minimum of R-13 or 4" of insulation must be added.
Residential | R-WB-003 | Go to R-WB-003 | Crawlspace insulation | Crawlspace insulation reduces heat loss through the crawlspace areas of the building envelope. This reduces the load on the heating and/or cooling system. | The new insulation must be added to crawlspaces where there is no existing insulation. A minimum of R-5 or 2" of insulation must be added. Floor and crawl space insulation requires lapped and sealed vapour barrier.
Residential | R-WB-004 | Go to R-WB-004 | Rim joist insulation | Insulation added to the caveties around rim joists reduces heat loss through these areas of the building envelope. This reduces the load on the heating and/or cooling system. | The new insulation must be added to cavities around rim joists where there is no existing insulation. A minimum of R10 value spray foam or all joints must be air sealed with caulk or spray foam and insulated with a minimum of R-10 value.
Residential | R-WB-005 | Go to R-WB-005 | Triple pane low-e window | Tripple pane window using a low-e glazing that increase air-tightness and reduce energy loss through window. | The window must have three or more panes with a low-e glazing and meet ENERGY STAR for Northern Climate Zone requirements.
Residential | R-WB-006 | Go to R-WB-006 | Air sealing (infiltration reduction) | Reducing air leakage is a cost-effective way to reduce heating and cooling energy consumption, increase comfort, and create a healthier indoor environment. Caulking and weatherstripping are common air-sealing techniques. | A Pre-and Post-Retrofit Home Energy Evaluation must be completed with an analysis of energy savings. A minimum 20% reduction in air leakage must be achieved as indicated by a blower door test.
Residential | R-WB-007 | Go to R-WB-007 | Window shading device | A window shading device installed in on the exterior or interior of a window controls solar energy gain into the home. Some devices also have insulating properties that reduce heat losses. | A Pre- and Post- Retrofit Home Energy Evaluation must be completed and must include an analysis of energy savings.

## Protocol Template (hidden)
TRM Summary - TEMPLATE | Value
Measure ID _Version | 0
Sector | ERROR
Name
Measure Summary | Value | Notes
External Measure ID
Measure Type
Version
Valid From (date)
Valid To (date)
Gross electricity savings (kWh/yr) | 0
Gross electric demand savings (kW/yr) | 0
Gross natural gas savings (GJ/yr) | 0
Incremental cost (CAD) | 0
Unit Basis |  | Source
Measure Lifetime (yrs)
Description
Definition of Measure
Description of Efficient Condition
Description of Baseline Condition
Application | Value | Description
Region | Average
Replacement Type | RET | Do NOT change. Currently specified default replacement type. Algorithm for other type not yet built.
Building Type | Home - detached
Space Heating Fuel | Natural gas
Water Heating Fuel | Natural gas
Cost characterization | Value | Unit | Source
Labour Cost |  | CAD
Efficient Equipment Cost |  | CAD
Baseline Equipment Cost |  | CAD
Total Installed Cost | 0 | CAD
Incremental Cost | 0 | CAD
Savings (Gross at meter)
Adjusted Gross Savings | Measure level savings, corrected for interactive effects and any other impacts EEA want to consider (such as ISR) | [10 empty] | Value | Unit | Source
Total electric demand savings | ΔkW_total = ΔkW_gross + ΔkW_interactive | [10 empty] | 0 | kW
Total electricity savings | ΔkWh_total = ΔkWh_gross + ΔkWh_interactive | [10 empty] | 0 | kWh
Total natural gas savings | ΔGJ_total = ΔGJ_total + ΔGJ_interactive | [10 empty] | 0 | GJ
Total water savings | Δm^3_total = Δm^3_gross + Δm^3_interactive | [10 empty] | 0 | m^3
Technical Savings | Direct savings from the measure (for lighting: direct impact of delta watts, before interactive effects or other impacts) | [10 empty] | Value | Unit | Source
Gross electric demand savings | ΔkW_gross = | [11 empty] | kW
Gross electricity savings | ΔkWh_gross = | [11 empty] | kWh
Gross natural gas savings | ΔGJ_gross = | [11 empty] | GJ
Gross water savings | Δm^3_gross = | [11 empty] | m^3
Interactive Effects | Any energy (or other resource) impact on other end-uses (positive or negative) | [10 empty] | Value | Unit | Source
Interactive electric demand | ΔkW_interactive = | [11 empty] | kW
Interactive electricity savings | ΔkWh_interactive = | [11 empty] | kWh
Interactive natural gas savings | ΔGJ_interactive = | [11 empty] | GJ
Interactive water savings | Δm^3_interactive = | [11 empty] | m^3
Variables and Calculations
Variable | Variable Name | Definition |  | Lookup Name | Lookup Label | Value | Unit | Source / Notes
1
2
3
4
5
6
7
8
9
10
11
12
13
14
15
Constants and Conversion Factors
Index | Constant | Value | Unit | Source / Notes
1 | Wh_per_kWh | 1000 | kWh / Wh | N/A
2 | GJ_per_kWh | 0.003599 | GJ / kWh | Engineering Toolbox Unit Converter
3 | m3_per_gal | 0.0037854 | m^3 / gal | Engineering Toolbox Unit Converter
4 | GJ_per_therm | 0.1055 | GJ / therm | Engineering Toolbox Unit Converter
5 | Therm_per_BTU | 1e-05 | Therm / BTU | Engineering Toolbox Unit Converter
6
7
8
9
10
Lookup Tables (copy and repeat as necessary)
Table Name |  |  | Labels and Values to Look up | [9 empty] | Source / Notes
|  |  | Label 1 | Label 2 | Label 3 | Label 4 | Label 5 | Label 6 | Label 7 | Label 8 | Label 9 | Label 10
Index | Lookup Name and Description
1
2
3
4
5
6
7
8
9
10
11
12
13
14
15
16
17
18
19
20

## R-HC-001
TRM Summary | Value
Measure ID _Version | R-HC-001
Sector | Residential
Name | Residential smart thermostat
Summary | Value | Notes
External Measure ID | R-HC-001
Measure Type | HVAC - Control
Version
Valid From (date)
Valid To (date)
Gross electricity savings (kWh/yr) | 0
Gross electric demand savings (kW/yr) | 0
Gross natural gas savings (GJ/yr) | 0.27295
Incremental cost (CAD) | 0
Unit Basis | kBTU/hour of Heating | Source
Measure Lifetime (yrs) | 11 | IL TRM v8 volume 3 Res 5.3.16 Advanced Thermostats
Description
Definition of Measure | Smart thermostats are used to reduce home cooling and heating loads through a configurable schedule of temperature setpoints (like a programmable thermostat) and automatic scheduling to better match heating and cooling to meet occupant comfort needs. | [13 empty] | Smart thermostats are used to reduce cooling and heating energy consumption through a configurable schedule of temperature setpoints (like a programmable thermostat), and automatic schedule variations to better match HVAC system runtimes to meet occupant comfort needs.
Description of Efficient Condition | The smart thermostat must meet ENERGY STAR requirements. | [13 empty] | Manual/Programmable thermostat blend.
Description of Baseline Condition | [14 empty] | Product must meet ENERGY STAR requirements.
Application | Value | Description
Region | Average
Replacement Type | RET | Do NOT change. Currently specified default replacement type. Algorithm for other type not yet built.
Building Type | Home - detached
Space Heating Fuel | Natural gas
Water Heating Fuel | Natural gas
Cost characterization | Value | Unit | Source
Labour Cost |  | CAD
Efficient Equipment Cost |  | CAD
Baseline Equipment Cost |  | CAD
Total Installed Cost | 0 | CAD
Incremental Cost | 0 | CAD
Savings (Gross at meter)
Adjusted Gross Savings | Measure level savings, corrected for interactive effects and any other impacts EEA want to consider (such as ISR) | [10 empty] | Value | Unit | Source
Total electric demand savings | ΔkW_total = ΔkW_gross + ΔkW_interactive | [10 empty] | 0 | kW
Total electricity savings | ΔkWh_total = ΔkWh_gross + ΔkWh_interactive | [10 empty] | 0 | kWh
Total natural gas savings | ΔGJ_total = ΔGJ_total + ΔGJ_interactive | [10 empty] | 0.27295 | GJ
Total water savings | Δm^3_total = Δm^3_gross + Δm^3_interactive | [10 empty] | 0 | m^3
Technical Savings | Direct savings from the measure (for lighting: direct impact of delta watts, before interactive effects or other impacts) | [10 empty] | Value | Unit | Source
Gross electric demand savings | ΔkW_gross = | [11 empty] | kW
Gross electricity savings | ΔkWh_gross = EFLH * Capacity / ElectricHeatEfficiency * GJ_per_BTU * (1-GasShare) * Heating_Reduction * kWh_per_BTU | [10 empty] | 0 | kWh
Gross natural gas savings | ΔGJ_gross = EFLH * Capacity / AFUE * GasShare) * Heating_Reduction * GJ_per_BTU | [10 empty] | 0.27295 | GJ
Gross water savings | Δm^3_gross = | [11 empty] | m^3
Interactive Effects | Any energy (or other resource) impact on other end-uses (positive or negative) | [10 empty] | Value | Unit | Source
Interactive electric demand | ΔkW_interactive = | [11 empty] | kW
Interactive electricity savings | ΔkWh_interactive = | [11 empty] | kWh
Interactive natural gas savings | ΔGJ_gross = | [11 empty] | GJ
Interactive water savings | Δm^3_interactive = | [11 empty] | m^3
Variables and Calculations
Variable | Variable Name | Definition |  | Lookup Name | Lookup Label | Value | Unit | Source / Notes
1 | AFUE | Heating efficiency of natural gas heating system |  |  |  | 85% | % | Global variables (see for source): SpaceHeatingEfficiency.R.NG
2 | HeatingReduction | Heating gains for smart thermostats versus the average consumption |  |  |  | 8.4% | % | https://aceee.org/sites/default/files/publications/researchreports/u1507.pdf
3 | ElectricHeatEfficiency | Heating efficiency of electric system |  |  |  | 128% | % | IL TRM v8 volume 3 Res 5.6.6 Rim/Band Joist Insulation defaults for electric cooling efficiency. Average
4 | GasShare | Homes space and water heating is natural gas based on NRCan |  |  |  | 100% | % | User specified: Space Heating Fuel
5 | EFLH | Equivalent Full Load Hours for gas heating |  | Home - detached | Average | 2617.8472 | hour | Climate data (see for source): EFLH (building type, region)
6 | Capacity | Gas furnace input capacity |  |  |  | 1000 | BTU/hour | Defined by the unit basis: 1,000 BTU/hour
7
8
9
10
11
12
13
14
15
Constants and Conversion Factors
Index | Constant | Value | Unit | Source / Notes
1
2
3
4
5
6
7
8
9
10
Lookup Tables (copy and repeat as necessary)
Table Name |  |  | Labels and Values to Look up | [9 empty] | Source / Notes
|  |  | Label 1 | Label 2 | Label 3 | Label 4 | Label 5 | Label 6 | Label 7 | Label 8 | Label 9 | Label 10
Index | Lookup and Description
1
2
3
4
5
6
7
8
9
10
11
12
13
14
15
16
17
18
19
20
Note on C56: [Threaded comment] Your version of Excel allows you to read this threaded comment; however, any edits to it will get removed if the file is opened in a newer version of Excel. Learn more: https://go.microsoft.com/fwlink/?linkid=870924 Comment: @Barend, I think this should say "deltaGJ_interactive=" Reply: Yep. I hope this isn't the case in every tab :( Might be worth doing a spot check.

## R-HC-002
TRM Summary | Value
Measure ID _Version | R-HC-002
Sector | Residential
Name | High-efficiency central air conditioner
Measure Summary | Value | Notes
External Measure ID | R-HC-002
Measure Type | HVAC - Cooling
Version
Valid From (date)
Valid To (date)
Gross electricity savings (kWh/yr) | 21.2329
Gross electric demand savings (kW/yr) | 0
Gross natural gas savings (GJ/yr) | 0
Incremental cost (CAD) | 0
Unit Basis | Ton of Cooling | Source
Measure Lifetime (yrs) | 18 | IL TRM v8 volume 3 Res 5.3.3 Central Air Conditioning
Description
Definition of Measure | Air conditioning equipment that is centrally installed in the home. High-efficiency technology uses less electricity to move indoor heat to the outside of the home.
Description of Efficient Condition | The central air conditioner must be a ducted and split tunit hat meets ENERGY STAR requirements. SEER must be equal or greater than 15, or EER equal or greater than 12.
Description of Baseline Condition
Application | Value | Description
Region | Average
Replacement Type | RET | Do NOT change. Currently specified default replacement type. Algorithm for other type not yet built.
Building Type | Home - detached
Space Heating Fuel | Natural gas
Water Heating Fuel | Natural gas
Cost characterization | Value | Unit | Source
Labour Cost |  | CAD
Efficient Equipment Cost |  | CAD
Baseline Equipment Cost |  | CAD
Total Installed Cost | 0 | CAD
Incremental Cost | 0 | CAD
Savings (Gross at meter)
Adjusted Gross Savings | Measure level savings, corrected for interactive effects and any other impacts EEA want to consider (such as ISR) | [10 empty] | Value | Unit | Source
Total electric demand savings | ΔkW_total = ΔkW_gross + ΔkW_interactive | [10 empty] | 0 | kW
Total electricity savings | ΔkWh_total = ΔkWh_gross + ΔkWh_interactive | [10 empty] | 21.2329 | kWh
Total natural gas savings | ΔGJ_total = ΔGJ_total + ΔGJ_interactive | [10 empty] | 0 | GJ
Total water savings | Δm^3_total = Δm^3_gross + Δm^3_interactive | [10 empty] | 0 | m^3
Technical Savings | Direct savings from the measure (for lighting: direct impact of delta watts, before interactive effects or other impacts) | [10 empty] | Value | Unit | Source
Gross electric demand savings | ΔkW_gross = | [11 empty] | kW
Gross electricity savings | ΔkWh_gross = (EFLC * Capacity * (1/(SEER_Base * (1 – DeratingCool_Base)) - 1/(SEERee * SEER_Adjustment * (1 – DeratingCool_EE))))/1000 | [10 empty] | 21.2329 | kWh
Gross natural gas savings | ΔGJ_gross = | [11 empty] | GJ
Gross water savings | Δm^3_gross = | [11 empty] | m^3
Interactive Effects | Any energy (or other resource) impact on other end-uses (positive or negative) | [10 empty] | Value | Unit | Source
Interactive electric demand | ΔkW_interactive = | [11 empty] | kW
Interactive electricity savings | ΔkWh_interactive = | [11 empty] | kWh
Interactive natural gas savings | ΔGJ_interactive = | [11 empty] | GJ
Interactive water savings | Δm^3_interactive = | [11 empty] | m^3
Variables and Calculations
Variable | Variable Name | Definition |  | Lookup Name | Lookup Label | Value | Unit | Source / Notes
1 | EFLC | Effective full load cooling hours |  | Home - detached | Average | 102.2188 | hour | Climate data (see for source): EFLH (building type, region)
2 | Capacity | Size of new equipment in BTU/hour (note 1 ton = 12,000 BTU/hour) |  |  |  | 12000 | BTU/hour | Defined by the unit basis: 12,000 BTU/hour (= 1 Ton of cooling)
3 | SEER_Base | Seasonal Energy Efficiency Ratio of baseline unit |  |  |  | 13 | BTU/kWh | Global variables (see for source): SpaceCoolingEfficiency.R.E
4 | SEER_EE | Rated Seasonal Energy Efficiency Ratio of ENERGY STAR unit (kBTU/kWh) |  |  |  | 17 | BTU/kWh | IL TRM v7 Central Air Conditioner. Page 722 of 1092. Defaults.
5 | SEER_Adjust | Adjustment percentage to account for in-situ performance of the unit |  |  |  | 95.89% | % | IL TRM v7 Central Air Conditioner. Page 722 to 723 of 1092. Calculation: 0.805 * (EERee/SEEee) + 0.367)
6 | DeratingCool_EE | Efficent Central Air Conditioner Cooling derating |  |  |  | 10% | % | IL TRM v7 Central Air Conditioner. Page 722 of 1092. Derating based on quality of the installation. Derating = 0% if Quality Installation is performed; = 10% if Quality Installation is not performed or unknown
7 | DeratingCool_Base | Baseline Central Air Conditioner Cooling derating |  |  |  | 10% | % | IL TRM v7 Central Air Conditioner. Page 723 of 1092.
8 | EE_EnergyStar | Energy Efficiency Ratio of ENERGY STAR unit |  |  |  | 12.5 | BTU/kWh | IL TRM v7 Central Air Conditioner. Pge 720 of 1092. EER_EE as per definition of efficient equipment = 12.5. EER is the ratio of cooling output (BTU/h) per electric input at standard conditions.
9
10
11
12
13
14
15
Constants and Conversion Factors
Index | Constant | Value | Unit | Source / Notes
1
2
3
4
5
6
7
8
9
10
Lookup Tables (copy and repeat as necessary)
Table Name |  |  | Labels and Values to Look up | [9 empty] | Source / Notes
Building Type and Air Conditioner Capacity |  |  | Label 1 | Label 2 | Label 3 | Label 4 | Label 5 | Label 6 | Label 7 | Label 8 | Label 9 | Label 10
Index | Lookup Name and Description |  | Labels and Values to Look up Label 1: Capacity
1 | Home - attached |  | Labels and Values to Look up Label 1: 33600
2 | Home - detached |  | Labels and Values to Look up Label 1: 28000
3 | Home - unknown |  | Labels and Values to Look up Label 1: 31864
4
5
6
7
8
9
10
11
12
13
14
15
16
17
18
19
20
Table Name |  |  | Labels and Values to Look up Label 1: Labels and Values to Look up | Source / Notes
Efficient SEER and Incremental Cost |  |  | Label 1 | Label 2 | Label 3 | Label 4 | Label 5 | Label 6 | Label 7 | Label 8 | Label 9 | Label 10
Index | Lookup Name and Description |  | Labels and Values to Look up Label 1: SEER; Labels and Values to Look up Label 2: COP; Labels and Values to Look up Label 3: Incremental Cost
1 | SEER 14 |  | Labels and Values to Look up Label 1: 14; Labels and Values to Look up Label 2: 4.103; Labels and Values to Look up Label 3: 104
2 | SEER 15 |  | Labels and Values to Look up Label 1: 15; Labels and Values to Look up Label 2: 4.3961; Labels and Values to Look up Label 3: 108
3 | SEER 16 |  | Labels and Values to Look up Label 1: 16; Labels and Values to Look up Label 2: 4.6891; Labels and Values to Look up Label 3: 221
4 | SEER 17 |  | Labels and Values to Look up Label 1: 17; Labels and Values to Look up Label 2: 4.9822; Labels and Values to Look up Label 3: 620
5 | SEER 18 |  | Labels and Values to Look up Label 1: 18; Labels and Values to Look up Label 2: 5.2753; Labels and Values to Look up Label 3: 620
6
7
8
9
10
11
12
13
14
15
16
17
18
19
20
Note on N49: [Threaded comment] Your version of Excel allows you to read this threaded comment; however, any edits to it will get removed if the file is opened in a newer version of Excel. Learn more: https://go.microsoft.com/fwlink/?linkid=870924 Comment: Algorithm checks out using example1 in IL TRM. Just need to adjust variables to fit AB context (e.g. Capacity and FLHcool variables)

## R-HC-003
TRM Summary | Value
Measure ID _Version | R-HC-003
Sector | Residential
Name | High-efficiency natural gas furnace
Summary | Value | Notes
External Measure ID | R-HC-003
Measure Type | HVAC - Heating
Version
Valid From (date)
Valid To (date)
Gross electricity savings (kWh/yr) | 0
Gross electric demand savings (kW/yr) | 0
Gross natural gas savings (GJ/yr) | 0.34716
Incremental cost (CAD) | 0
Unit Basis | kBTU/hour of Heating | Source
Measure Lifetime (yrs) | 20 | IL TRM v8 volume 3 Res 5.3.7 Gas High Efficiency Furnace
Description
Definition of Measure | A high-efficiency furnace extracts the maximum amount of heat from burning natural gas by using condensing technology. This means heat from condensed water in the exhaust is extracted in addition to regular combustion.
Description of Efficient Condition | The product must meet ENERGY STAR for Northern Climate Zone requirements. It must be equipped with a high-efficiency electronically commutated fan motor. AFUE must be equal or greater than 95%.
Description of Baseline Condition
Application | Value | Description
Region | Average
Replacement Type | RET | Do NOT change. Currently specified default replacement type. Algorithm for other type not yet built.
Building Type | Home - detached
Space Heating Fuel | Natural gas
Water Heating Fuel | Natural gas
Cost characterization | Value | Unit | Source
Labour Cost |  | CAD
Efficient Equipment Cost |  | CAD
Baseline Equipment Cost |  | CAD
Total Installed Cost | 0 | CAD
Incremental Cost | 0 | CAD
Savings (Gross at meter)
Adjusted Gross Savings | Measure level savings, corrected for interactive effects and any other impacts EEA want to consider (such as ISR) | [10 empty] | Value | Unit | Source
Total electric demand savings | ΔkW_total = ΔkW_gross + ΔkW_interactive | [10 empty] | 0 | kW
Total electricity savings | ΔkWh_total = ΔkWh_gross + ΔkWh_interactive | [10 empty] | 0 | kWh
Total natural gas savings | ΔGJ_total = ΔGJ_total + ΔGJ_interactive | [10 empty] | 0.34716 | GJ
Total water savings | Δm^3_total = Δm^3_gross + Δm^3_interactive | [10 empty] | 0 | m^3
Technical Savings | Direct savings from the measure (for lighting: direct impact of delta watts, before interactive effects or other impacts) | [10 empty] | Value | Unit | Source
Gross electric demand savings | ΔkW_gross = | [11 empty] | kW
Gross electricity savings | ΔkWh_gross = | [11 empty] | kWh
Gross natural gas savings | ΔGJ_total =EFLH * Capacity / (1 - Derating_EE) * ( AFUE_EE * (1 - Derating_EE) / (AFUE_Base * (1 - Derating_Base)) - 1) * GJ_per_BTU | [10 empty] | 0.34716 | GJ
Gross water savings | Δm^3_gross = | [11 empty] | m^3
Interactive Effects | Any energy (or other resource) impact on other end-uses (positive or negative) | [10 empty] | Value | Unit | Source
Interactive electric demand | ΔkW_interactive = | [11 empty] | kW
Interactive electricity savings | ΔkWh_interactive = | [11 empty] | kWh
Interactive natural gas savings | ΔGJ_gross = | [11 empty] | GJ
Interactive water savings | Δm^3_interactive = | [11 empty] | m^3
Variables and Calculations
Variable | Variable Name | Definition |  | Lookup Name | Lookup Label | Value | Unit | Source / Notes
1 | EFLH | Equivalent Full Load Hours for gas heating |  | Home - detached | Average | 2617.8472 | hour | Climate data (see for source): EFLH (building type, region)
2 | AFUE_Base | Baseline furnace Annual Fuel Utilization Efficiency (AFUE) Rating |  |  |  | 85% | % | Global variables (see for source): SpaceHeatingEfficiency.R.NG
3 | Derating_Base | Baseline furnace AFUE derating |  |  |  | 6.4% | % | Global variables (see for source): SpaceHeatingDerating.R.NG
4 | AFUE_EE | Efficent Furnace Annual Fuel Utilization Efficiency Rating |  |  | AFUE | 95% | % | Used 95% until more Alberta-specific information is provided.
5 | Derating_EE | Efficent furnace AFUE derating |  |  |  | 6.4% | % | IL TRM v8 volume 3 Res 5.3.7 Gas High Efficiency Furnace. 0% if verified quality installation is performed. 6.4% if verified quality installation is not performed or unknown.
6 | Capacity | Gas furnace input capacity |  |  |  | 1000 | BTU/hour | Defined by the unit basis: 1,000 BTU/hour
7 | FurnaceType | Type of efficient furnace |  |  |  | AFUE 95% | Drop-down
8
9
10
11
12
13
14
15
Constants and Conversion Factors
Index | Constant | Value | Unit | Source / Notes
1
2
3
4
5
6
7
8
9
10
Lookup Tables (copy and repeat as necessary)
Table Name |  |  | Labels and Values to Look up | [9 empty] | Source / Notes
Residential Furnace by AFUE |  |  | Label 1 | Label 2 | Label 3 | Label 4 | Label 5 | Label 6 | Label 7 | Label 8 | Label 9 | Label 10
Index | Lookup and Description |  | Labels and Values to Look up Label 1: Efficient Equipment Cost; Labels and Values to Look up Label 2: Baseline Equipment Cost; Labels and Values to Look up Label 3: Incremental Cost; Labels and Values to Look up Label 4: AFUE
1 | AFUE 80% |  | Labels and Values to Look up Label 1: 2011; Labels and Values to Look up Label 4: 80%
2 | AFUE 90% |  | Labels and Values to Look up Label 1: 2641; Labels and Values to Look up Label 2: 2011; Labels and Values to Look up Label 3: 630; Labels and Values to Look up Label 4: 90%
3 | AFUE 91% |  | Labels and Values to Look up Label 1: 2727; Labels and Values to Look up Label 2: 2011; Labels and Values to Look up Label 3: 716; Labels and Values to Look up Label 4: 91%
4 | AFUE 92% |  | Labels and Values to Look up Label 1: 2813; Labels and Values to Look up Label 2: 2011; Labels and Values to Look up Label 3: 802; Labels and Values to Look up Label 4: 92%
5 | AFUE 93% |  | Labels and Values to Look up Label 1: 3025; Labels and Values to Look up Label 2: 2011; Labels and Values to Look up Label 3: 1014; Labels and Values to Look up Label 4: 93%
6 | AFUE 94% |  | Labels and Values to Look up Label 1: 3237; Labels and Values to Look up Label 2: 2011; Labels and Values to Look up Label 3: 1226; Labels and Values to Look up Label 4: 94%
7 | AFUE 95% |  | Labels and Values to Look up Label 1: 3449; Labels and Values to Look up Label 2: 2011; Labels and Values to Look up Label 3: 1438; Labels and Values to Look up Label 4: 95%
8 | AFUE 96% |  | Labels and Values to Look up Label 1: 3661; Labels and Values to Look up Label 2: 2011; Labels and Values to Look up Label 3: 1650; Labels and Values to Look up Label 4: 96%
9
10
11
12
13
14
15
16
17
18
19
20

## R-HC-004
TRM Summary | Value
Measure ID _Version | R-HC-004
Sector | Residential
Name | ECM motor for residential furnace
Summary | Value | Notes
External Measure ID | R-HC-004
Measure Type | HVAC - Heating
Version
Valid From (date)
Valid To (date)
Gross electricity savings (kWh/yr) | 775.2443
Gross electric demand savings (kW/yr) | 0
Gross natural gas savings (GJ/yr) | 0
Incremental cost (CAD) | 0
Unit Basis | Furnace Motor | Source
Measure Lifetime (yrs) | 6 | IL TRM v8 volume 3 Res 5.3.5 Furnace Blower Motor
Description
Definition of Measure | An efficient fan motor adjusts the rate at which furnace heat is delivered to the home. Efficient fan motors with variable speed control use significantly less electricity.
Description of Efficient Condition | The fan motor must replace a constant speed motor installed in a natural gas furnace . The new motor must have a variable input. A brushless DC motor, also known as an ECM, qualifies.
Description of Baseline Condition
Application | Value | Description
Region | Average
Replacement Type | RET | Do NOT change. Currently specified default replacement type. Algorithm for other type not yet built.
Building Type | Home - detached
Space Heating Fuel | Natural gas
Water Heating Fuel | Natural gas
Cost characterization | Value | Unit | Source
Labour Cost |  | CAD
Efficient Equipment Cost |  | CAD
Baseline Equipment Cost |  | CAD
Total Installed Cost | 0 | CAD
Incremental Cost | 0 | CAD
Savings (Gross at meter)
Adjusted Gross Savings | Measure level savings, corrected for interactive effects and any other impacts EEA want to consider (such as ISR) | [10 empty] | Value | Unit | Source
Total electric demand savings | ΔkW_total = ΔkW_gross + ΔkW_interactive | [10 empty] | 0 | kW
Total electricity savings | ΔkWh_total = ΔkWh_gross + ΔkWh_interactive | [10 empty] | 775.2443 | kWh
Total natural gas savings | ΔGJ_total = ΔGJ_total + ΔGJ_interactive | [10 empty] | 0 | GJ
Total water savings | Δm^3_total = Δm^3_gross + Δm^3_interactive | [10 empty] | 0 | m^3
Technical Savings | Direct savings from the measure (for lighting: direct impact of delta watts, before interactive effects or other impacts) | [10 empty] | Value | Unit | Source
Gross electric demand savings | ΔkW_gross = | [11 empty] | kW
Gross electricity savings | ΔkWh_gross = Capacity_cooling * CoolingkWhSavings | [10 empty] | 775.2443 | kWh
Gross natural gas savings | ΔGJ_gross = | [11 empty] | GJ
Gross water savings | Δm^3_gross = | [11 empty] | m^3
Interactive Effects | Any energy (or other resource) impact on other end-uses (positive or negative) | [10 empty] | Value | Unit | Source
Interactive electric demand | ΔkW_interactive = | [11 empty] | kW
Interactive electricity savings | ΔkWh_interactive = | [11 empty] | kWh
Interactive natural gas savings | ΔGJ_gross = - HeatingkWhSavings * Capacity_cooling / AFUE * GJ_per kWh | [10 empty] | 0 | GJ
Interactive water savings | Δm^3_interactive = | [11 empty] | m^3
Variables and Calculations
Variable | Variable Name | Definition |  | Lookup Name | Lookup Label | Value | Unit | Source / Notes
1 | CapacityCooling | Capacity of cooling system in tons (if no cooling installed then this quantity is still used in the electric savings category) |  |  |  | 2.41 | Ton | IL TRM v8 volume 3 Res 5.3.5 Furnace Blower Motor. Multiply by 2 tons for furnaces <70 kBTU, by 3 tons for furnaces 70 kBTU – 90 kBTU and by 4 tons for furnaces 90+ kBTU for system installation scenarios "Furnace, No Cooling System" and "Furnace, Cooling System unknown". From HEP Past Program Analysis, 65% of furnaces are less than 70 kBTU/hour. 21% are 70-90 kBTU/hour and the remainder are greater than 90 kBTU/hour.
2 | CoolingkWhSavings | Blower fan kWh savings per ton of cooling |  | CoolingkWhSavings | Average | 321.6781 | kWh | IL TRM v8 volume 3 Res 5.3.5 Furnace Blower Motor. Value is also dependent on Region. 202 kWh is the value used in the example for Marion (CAC receiving rebate (most common)).
3 | HeatingkWhSavings | Heating kWh savings per ton of cooling |  | HeatingkWhSavings | Average | 93.4398 | kWh | IL TRM v8 volume 3 Res 5.3.5 Furnace Blower Motor. Value is dependent on Region. 39 kWh is the savings used in the example (Marion). "If heating size is unknown or if the system does not include cooling, assume a 3-ton system" for Capacity_cooling
4 | AFUE | Efficiency of the Furnace |  |  |  | 85% | % | IL TRM v8 volume 3 Res 5.3.5 Furnace Blower Motor If unknown assume 95% if in new furnace or 64.4 AFUE% if in existing furnace
5
6
7
8
9
10
11
12
13
14
15
Constants and Conversion Factors
Index | Constant | Value | Unit | Source / Notes
1
2
3
4
5
6
7
8
9
10
Lookup Tables (copy and repeat as necessary)
Table Name |  |  | Labels and Values to Look up | [9 empty] | Source / Notes
|  |  | Label 1 | Label 2 | Label 3 | Label 4 | Label 5 | Label 6 | Label 7 | Label 8 | Label 9 | Label 10
Index | Lookup and Description
1
2
3
4
5
6
7
8
9
10
11
12
13
14
15
16
17
18
19
20

## R-HC-005
TRM Summary | Value
Measure ID _Version | R-HC-005
Sector | Residential
Name | High-efficiency natural gas boiler
Summary | Value | Notes
External Measure ID | R-HC-005
Measure Type | HVAC - Heating
Version
Valid From (date)
Valid To (date)
Gross electricity savings (kWh/yr) | 0
Gross electric demand savings (kW/yr) | 0
Gross natural gas savings (GJ/yr) | 0
Incremental cost (CAD) | 0
Unit Basis | kBTU/hour of Heating | Source
Measure Lifetime (yrs) | 25 | IL TRM v7 volume 3 Res Gas High Efficiency Boiler
Description
Definition of Measure | A high-efficiency boiler extracts the maximum amount of heat from natural gas by using condensing technology. This means heat from condensing water in the exhaust is extracted in addition to regular combustion.
Description of Efficient Condition | The residential natural gas boiler must meet ENERGY STAR requirements. It must include outdoor reset control and have an AFUE equal to or greater than 95%.
Description of Baseline Condition
Application | Value | Description
Region | Average
Replacement Type | RET | Do NOT change. Currently specified default replacement type. Algorithm for other type not yet built.
Building Type | Home - detached
Space Heating Fuel | Natural gas
Water Heating Fuel | Natural gas
Cost characterization | Value | Unit | Source
Labour Cost |  | CAD
Efficient Equipment Cost |  | CAD
Baseline Equipment Cost |  | CAD
Total Installed Cost | 0 | CAD
Incremental Cost | 0 | CAD
Savings (Gross at meter)
Adjusted Gross Savings | Measure level savings, corrected for interactive effects and any other impacts EEA want to consider (such as ISR) | [10 empty] | Value | Unit | Source
Total electric demand savings | ΔkW_total = ΔkW_gross + ΔkW_interactive | [10 empty] | 0 | kW
Total electricity savings | ΔkWh_total = ΔkWh_gross + ΔkWh_interactive | [10 empty] | 0 | kWh
Total natural gas savings | ΔGJ_total = ΔGJ_total + ΔGJ_interactive | [10 empty] | 0 | GJ
Total water savings | Δm^3_total = Δm^3_gross + Δm^3_interactive | [10 empty] | 0 | m^3
Technical Savings | Direct savings from the measure (for lighting: direct impact of delta watts, before interactive effects or other impacts) | [10 empty] | Value | Unit | Source
Gross electric demand savings | ΔkW_gross = | [11 empty] | kW
Gross electricity savings | ΔkWh_gross = | [11 empty] | kWh
Gross natural gas savings | ΔGJ_total = EFLH * CAPInput * (AFUE_EE / AFUE_Base - 1) / 100,000 * GJ_per_therm | [10 empty] | 0 | GJ
Gross water savings | Δm^3_gross = | [11 empty] | m^3
Interactive Effects | Any energy (or other resource) impact on other end-uses (positive or negative) | [10 empty] | Value | Unit | Source
Interactive electric demand | ΔkW_interactive = | [11 empty] | kW
Interactive electricity savings | ΔkWh_interactive = | [11 empty] | kWh
Interactive natural gas savings | ΔGJ_gross = | [11 empty] | GJ
Interactive water savings | Δm^3_interactive = | [11 empty] | m^3
Variables and Calculations
Variable | Variable Name | Definition |  | Lookup Name | Lookup Label | Value | Unit | Source / Notes
1 | EFLH | Equivalent Full Load Hours for gas heating |  | Home - detached | Average | 2617.8472 | hour | Climate data (see for source): EFLH (building type, region)
2 | AFUE_Base | Baseline Furnace Annual Fuel Utilization Efficiency (AFUE) rating |  |  |  | 85% | % | Global variables (see for source): SpaceHeatingEfficiency.R.NG
3 | CAPInput | Gas Furnace input capacity |  |  |  | 1000 | BTU/hour | Defined by the unit basis: 1,000 BTU/hour
4 | AFUE_EE | Efficent Furnace Annual Fuel Utilization Efficiency Rating |  |  | AFUE | 95% | % | User defined. 95% is default.
5 | EfficientBoilerType | Type of efficient boiler |  |  |  | AFUE 95% | Drop-down | User defined. 95% is default.
6
7
8
9
10
11
12
13
14
15
Constants and Conversion Factors
Index | Constant | Value | Unit | Source / Notes
1
2
3
4
5
6
7
8
9
10
Lookup Tables (copy and repeat as necessary)
Table Name |  |  | Labels and Values to Look up | [9 empty] | Source / Notes
Efficient Boiler by Efficiency |  |  | Label 1 | Label 2 | Label 3 | Label 4 | Label 5 | Label 6 | Label 7 | Label 8 | Label 9 | Label 10
Index | Lookup and Description |  | Labels and Values to Look up Label 1: AFUE; Labels and Values to Look up Label 2: Efficient Equipment Cost; Labels and Values to Look up Label 3: Baseline Equipment Cost; Labels and Values to Look up Label 4: Incremental Cost
1 | AFUE 82% |  | Labels and Values to Look up Label 1: 82%; Labels and Values to Look up Label 2: 3543; Labels and Values to Look up Label 3: 3543
2 | AFUE 85% |  | Labels and Values to Look up Label 1: 85%; Labels and Values to Look up Label 2: 4268; Labels and Values to Look up Label 3: 3543; Labels and Values to Look up Label 4: 725
3 | AFUE 90% |  | Labels and Values to Look up Label 1: 90%; Labels and Values to Look up Label 2: 4815; Labels and Values to Look up Label 3: 3543; Labels and Values to Look up Label 4: 1272
4 | AFUE 95% |  | Labels and Values to Look up Label 1: 95%; Labels and Values to Look up Label 2: 5328; Labels and Values to Look up Label 3: 3543; Labels and Values to Look up Label 4: 1785
5
6
7
8
9
10
11
12
13
14
15
16
17
18
19
20

## R-HC-006
TRM Summary | Value
Measure ID _Version | R-HC-006
Sector | Residential
Name | High-efficiency air source heat pump
Summary | Value | Notes
External Measure ID | R-HC-006
Measure Type | HVAC - Heating
Version
Valid From (date)
Valid To (date)
Gross electricity savings (kWh/yr) | 65.5127
Gross electric demand savings (kW/yr) | 0
Gross natural gas savings (GJ/yr) | 0
Incremental cost (CAD) | 0
Unit Basis | kBTU/hour of Heating | Source
Measure Lifetime (yrs) | 16 | IL TRM v8 volume 3 Res 5.3.1 Air Source Heat Pump
Description
Definition of Measure | A heat pump is a year-round space conditioning systems that provide heating and cooling. An air-source heat pump moves heat from and to outside air.
Description of Efficient Condition | The residential air source heat pump must meet ENERGY STAR requirements.
Description of Baseline Condition
Application | Value | Description
Region | Average
Replacement Type | RET | Do NOT change. Currently specified default replacement type. Algorithm for other type not yet built.
Building Type | Home - detached
Space Heating Fuel | Natural gas
Water Heating Fuel | Natural gas
Cost characterization | Value | Unit | Source
Labour Cost |  | CAD
Efficient Equipment Cost |  | CAD
Baseline Equipment Cost |  | CAD
Total Installed Cost | 0 | CAD
Incremental Cost | 0 | CAD
Savings (Gross at meter)
Adjusted Gross Savings | Measure level savings, corrected for interactive effects and any other impacts EEA want to consider (such as ISR) | [10 empty] | Value | Unit | Source
Total electric demand savings | ΔkW_total = ΔkW_gross + ΔkW_interactive | [10 empty] | 0 | kW
Total electricity savings | ΔkWh_total = ΔkWh_gross + ΔkWh_interactive | [10 empty] | 65.5127 | kWh
Total natural gas savings | ΔGJ_total = ΔGJ_total + ΔGJ_interactive | [10 empty] | 0 | GJ
Total water savings | Δm^3_total = Δm^3_gross + Δm^3_interactive | [10 empty] | 0 | m^3
Technical Savings | Direct savings from the measure (for lighting: direct impact of delta watts, before interactive effects or other impacts) | [10 empty] | Value | Unit | Source
Gross electric demand savings | ΔkW_gross = | [11 empty] | kW
Gross electricity savings | ΔkWh_gross = ((FLHC * CapacityCooling * (1/(SEER_Base * (1 – DeratingCool_Base)) - 1/(SEER_EE * SEER_Adjustment * (1 – DeratingCool_EE)))) / 1000) + ((FLHheat * CapacityHeating * (1/(HSPF_Base * (1 – DeratingHeat_Base)) - 1/(HSPF_EE * HSPF_Adjustment * (1 – DeratingHeat_EE)))) / 1000 | [10 empty] | 65.5127 | kWh
Gross natural gas savings | ΔGJ_total = | [11 empty] | GJ
Gross water savings | Δm^3_gross = | [11 empty] | m^3
Interactive Effects | Any energy (or other resource) impact on other end-uses (positive or negative) | [10 empty] | Value | Unit | Source
Interactive electric demand | ΔkW_interactive = | [11 empty] | kW
Interactive electricity savings | ΔkWh_interactive = | [11 empty] | kWh
Interactive natural gas savings | ΔGJ_gross = | [11 empty] | GJ
Interactive water savings | Δm^3_interactive = | [11 empty] | m^3
Variables and Calculations
Variable | Variable Name | Definition |  | Lookup Name | Lookup Label | Value | Unit | Source / Notes
1 | EFLC | Effective full load hours by climate zone |  | Home - detached | Average | 102.2188 | hour | Climate data (see for source): EFLC (building type, region)
2 | CapacityCooling | Cooling Capacity of Air Source Heat Pump (BTU/hour) |  |  |  | 1000 | BTU/hour | Defined by the unit basis: 1,000 BTU/hour
3 | SEER_Base | Seasonal Energy Efficiency Ratio of baseline Air Source Heat Pump |  |  |  | 14 | kBTU/kWh | IL TRM v8 volume 3 Res 5.3.1 Air Source Heat Pump. Default assumed.
4 | DeratingCool_Base | Baseline Cooling derating |  |  |  | 10% | % | IL TRM v8 volume 3 Res 5.3.1 Air Source Heat Pump. Default assumed.
5 | SEER_EE | Rated Seasonal Energy Efficiency Ratio of ENERGY STAR unit (kBTU/kWh) |  |  |  | 15 | kBTU/kWh | IL TRM v8 volume 3 Res 5.3.1 Air Source Heat Pump. Default assumed.
6 | SEER_Adjustment | Adjustment percentage to account for in-situ performance of the unit |  |  |  | 101.1% | % | IL TRM v8 volume 3 Res 5.3.1 Air Source Heat Pump. 0% if Quality Installation is performed, 10% if Quality Installation is not performed or unknown.
7 | DeratingCool_EE | Efficent ASHP Cooling derating |  |  |  | 0% | % | IL TRM v8 volume 3 Res 5.3.1 Air Source Heat Pump. Formula is found on page 710 of 1092. EER in examples is 13. 0% if Quality Installation is performed, 10% if Quality Installation is not performed or unknown.
8 | EFLH | Full load hours of heating |  | Home - detached | Average | 2617.8472 | hour | Climate data (see for source): EFLH (building type, region)
9 | CapacityHeating | Heating Capacity of Air Source Heat Pump (BTU/hour) |  |  |  | 1000 | BTU/hour | Defined by the unit basis: 1,000 BTU/hour
10 | HSPF_Base | Heating System Performance Factor of baseline Air Source Heat Pump (kBTU/kWh) |  |  |  | 8.2 | kBTU/kWh | IL TRM v8 volume 3 Res 5.3.1 Air Source Heat Pump
11 | DeratingHeat_Base | Baseline Heating derating |  |  |  | 10% | % | Global variables (see for source): SpaceHeatingDerating.R.HP
12 | HSPF_EE | Heating System Performance Factor of efficient Air Source Heat Pump (kBTU/kWh) |  |  |  | 9 | kBTU/kWh | IL TRM v8 volume 3 Res 5.3.1 Air Source Heat Pump. Actual or 8.5 if unknown.
13 | HSPF_Adjustment | Adjustment percentage to account for in-situ performance of the unit |  |  |  | 100.1% | % | IL TRM v8 volume 3 Res 5.3.1 Air Source Heat Pump. Formula is found on page 711 of 1092.
14 | DeratingHeat_EE | Efficient ASHP Heating derating |  |  |  | 0% | % | IL TRM v7 page 711 of 1092. 0% if Quality Installation is performed, 10% if Quality Installation is not performed.
15
Constants and Conversion Factors
Index | Constant | Value | Unit | Source / Notes
1 | Wh_per_kWh | 1000 | kWh / Wh | N/A
2 | GJ_per_kWh | 0.003599 | GJ / kWh | Engineering Toolbox Unit Converter
3 | m3_per_gal | 0.0037854 | m^3 / gal | Engineering Toolbox Unit Converter
4 | GJ_per_therm | 0.1055 | GJ / therm | Engineering Toolbox Unit Converter
5 | Therm_per_BTU | 1e-05 | Therm / BTU | Engineering Toolbox Unit Converter
6
7
8
9
10
Lookup Tables (copy and repeat as necessary)
Table Name |  |  | Labels and Values to Look up | [9 empty] | Source / Notes
|  |  | Label 1 | Label 2 | Label 3 | Label 4 | Label 5 | Label 6 | Label 7 | Label 8 | Label 9 | Label 10
Index | Lookup and Description
1
2
3
4
5
6
7
8
9
10
11
12
13
14
15
16
17
18
19
20

## R-HC-007
TRM Summary | Value
Measure ID _Version | R-HC-007
Sector | Residential
Name | Air source heat pump replacing natural gas furnace
Summary | Value | Notes
External Measure ID | R-HC-007
Measure Type | HVAC - Heating
Version
Valid From (date)
Valid To (date)
Gross electricity savings (kWh/yr) | -323.191
Gross electric demand savings (kW/yr) | 0
Gross natural gas savings (GJ/yr) | 3.4716
Incremental cost (CAD) | 0
Unit Basis | kBTU/hour of Heating | Source
Measure Lifetime (yrs) | 16 | IL TRM v8 volume 3 Res 5.3.1 Air Source Heat Pump
Description
Definition of Measure | A heat pump is a year-round space conditioning systems that provide heating and cooling. An air-source heat pump moves heat from and to outside air.
Description of Efficient Condition | The residential air source heat pump must meet ENERGY STAR requirements.
Description of Baseline Condition
Application | Value | Description
Region | Average
Replacement Type | RET | Do NOT change. Currently specified default replacement type. Algorithm for other type not yet built.
Building Type | Home - detached
Space Heating Fuel | Natural gas
Water Heating Fuel | Natural gas
Cost characterization | Value | Unit | Source
Labour Cost |  | CAD
Efficient Equipment Cost |  | CAD
Baseline Equipment Cost |  | CAD
Total Installed Cost | 0 | CAD
Incremental Cost | 0 | CAD
Savings (Gross at meter)
Adjusted Gross Savings | Measure level savings, corrected for interactive effects and any other impacts EEA want to consider (such as ISR) | [10 empty] | Value | Unit | Source
Total electric demand savings | ΔkW_total = ΔkW_gross + ΔkW_interactive | [10 empty] | 0 | kW
Total electricity savings | ΔkWh_total = ΔkWh_gross + ΔkWh_interactive | [10 empty] | -323.191 | kWh
Total natural gas savings | ΔGJ_total = ΔGJ_total + ΔGJ_interactive | [10 empty] | 3.4716 | GJ
Total water savings | Δm^3_total = Δm^3_gross + Δm^3_interactive | [10 empty] | 0 | m^3
Technical Savings | Direct savings from the measure (for lighting: direct impact of delta watts, before interactive effects or other impacts) | [10 empty] | Value | Unit | Source
Gross electric demand savings | ΔkW_gross = | [11 empty] | kW
Gross electricity savings | ΔkWh_gross = - ( CoolingInstalled * FLHC * CapacityCooling * (1/SEER_EE - 1/SEER_Base) + EFLH * CapacityHeating * 1/ ( HSPF_EE * (1 - DeratingHeatPump)) ) * 1 kWh / 1,000 Wh | [10 empty] | -323.191 | kWh
Gross natural gas savings | ΔGJ_total = EFLH * CapacityHeating / (AFUE * (1 - DeratingFurnace)) * GJ_per_BTU | [10 empty] | 3.4716 | GJ
Gross water savings | Δm^3_gross = | [11 empty] | m^3
Interactive Effects | Any energy (or other resource) impact on other end-uses (positive or negative) | [10 empty] | Value | Unit | Source
Interactive electric demand | ΔkW_interactive = | [11 empty] | kW
Interactive electricity savings | ΔkWh_interactive = | [11 empty] | kWh
Interactive natural gas savings | ΔGJ_gross = | [11 empty] | GJ
Interactive water savings | Δm^3_interactive = | [11 empty] | m^3
Variables and Calculations
Variable | Variable Name | Definition |  | Lookup Name | Lookup Label | Value | Unit | Source / Notes
1 | EFLC | Effective full load hours by climate zone |  | Home - detached | Average | 102.2188 | hour | Climate data (see for source): EFLC (building type, region)
2 | EFLH | Full load hours of heating |  | Home - detached | Average | 2617.8472 | hour | Climate data (see for source): EFLH (building type, region)
3 | CapacityCooling | Cooling Capacity of Air Source Heat Pump (BTU/hour) |  |  |  | 1000 | BTU/hour | Defined by the unit basis: 1,000 BTU/hour
4 | CapacityHeating | Heating Capacity of Air Source Heat Pump (BTU/hour) |  |  |  | 1000 | BTU/hour | Defined by the unit basis: 1,000 BTU/hour
5 | SEER_EE | Rated Seasonal Energy Efficiency Ratio of ENERGY STAR unit (kBTU/kWh) |  |  |  | 15 | kBTU/kWh | IL TRM v8 volume 3 Res 5.3.1 Air Source Heat Pump. Default assumed.
6 | HSPF_EE | Heating System Performance Factor of efficient Air Source Heat Pump (kBTU/kWh) |  |  |  | 9 | kBTU/kWh | IL TRM v8 volume 3 Res 5.3.1 Air Source Heat Pump. Actual or 8.5 if unknown.
7 | AFUE | Baseline furnace Annual Fuel Utilization Efficiency (AFUE) Rating |  |  |  | 85% | % | Global variables (see for source): SpaceHeatingEfficiency.R.NG
13 | DeratingFurnace | Baseline furnace AFUE derating |  |  |  | 6.4% | % | Global variables (see for source): SpaceHeatingDerating.R.NG
13 | DeratingHeatPump | New heat pump HSPF derating |  |  |  | 10% | % | Global variables (see for source): SpaceHeatingDerating.R.HP
13 | SEER_Base | Seasonal Energy Efficiency Ratio of baseline Air Source Heat Pump |  |  |  | 14 | kBTU/kWh | IL TRM v8 volume 3 Res 5.3.1 Air Source Heat Pump. Default assumed.
13 | CoolingInstalled | If an air conditioning system exists and is being replaced by the heat pump |  |  |  | 0% | % | If AC is installed, then 100%. If not installed then 0%.
13
13
14
15
Constants and Conversion Factors
Index | Constant | Value | Unit | Source / Notes
1 | Wh_per_kWh | 1000 | kWh / Wh | N/A
2 | GJ_per_kWh | 0.003599 | GJ / kWh | Engineering Toolbox Unit Converter
3 | m3_per_gal | 0.0037854 | m^3 / gal | Engineering Toolbox Unit Converter
4 | GJ_per_therm | 0.1055 | GJ / therm | Engineering Toolbox Unit Converter
5 | Therm_per_BTU | 1e-05 | Therm / BTU | Engineering Toolbox Unit Converter
6
7
8
9
10
Lookup Tables (copy and repeat as necessary)
Table Name |  |  | Labels and Values to Look up | [9 empty] | Source / Notes
|  |  | Label 1 | Label 2 | Label 3 | Label 4 | Label 5 | Label 6 | Label 7 | Label 8 | Label 9 | Label 10
Index | Lookup and Description
1
2
3
4
5
6
7
8
9
10
11
12
13
14
15
16
17
18
19
20

## R-HC-008
TRM Summary | Value
Measure ID _Version | R-HC-008
Sector | Residential
Name | Heat and energy recovery ventilation
Summary | Value | Notes
External Measure ID | R-HC-008 | This measure is a custom measure
Measure Type | HVAC - Heating
Version
Valid From (date)
Valid To (date)
Gross electricity savings (kWh/yr) | 0
Gross electric demand savings (kW/yr) | 0
Gross natural gas savings (GJ/yr) | 0
Incremental cost (CAD) | 0
Unit Basis | Custom | Source
Measure Lifetime (yrs) | 18 | Missing source information
Description
Definition of Measure | Heat and energy recovery equipment extracts heat and/or energy from stale air exhausted to the outside of the home. The recovered energy is used to reduce the heating of fresh air delivered to the home.
Description of Efficient Condition | Heat or energy recovery ventilator must be a factory-assembled, packaged unit including fans or blowers that transfer heat between two isolated airstreams. Excludes portable units.
Description of Baseline Condition
Application | Value | Description
Region | Average
Replacement Type | RET | Do NOT change. Currently specified default replacement type. Algorithm for other type not yet built.
Building Type | Home - detached
Space Heating Fuel | Natural gas
Water Heating Fuel | Natural gas
Cost characterization | Value | Unit | Source
Labour Cost |  | CAD
Efficient Equipment Cost |  | CAD
Baseline Equipment Cost |  | CAD
Total Installed Cost | 0 | CAD
Incremental Cost | 0 | CAD
Savings (Gross at meter)
Adjusted Gross Savings | Measure level savings, corrected for interactive effects and any other impacts EEA want to consider (such as ISR) | [10 empty] | Value | Unit | Source
Total electric demand savings | ΔkW_total = ΔkW_gross + ΔkW_interactive | [10 empty] | 0 | kW
Total electricity savings | ΔkWh_total = ΔkWh_gross + ΔkWh_interactive | [10 empty] | 0 | kWh
Total natural gas savings | ΔGJ_total = ΔGJ_total + ΔGJ_interactive | [10 empty] | 0 | GJ
Total water savings | Δm^3_total = Δm^3_gross + Δm^3_interactive | [10 empty] | 0 | m^3
Technical Savings | Direct savings from the measure (for lighting: direct impact of delta watts, before interactive effects or other impacts) | [10 empty] | Value | Unit | Source
Gross electric demand savings | ΔkW_gross = | [11 empty] | kW
Gross electricity savings | ΔkWh_gross = Custom | [11 empty] | kWh
Gross natural gas savings | ΔGJ_total = Custom | [11 empty] | GJ
Gross water savings | Δm^3_gross = | [11 empty] | m^3
Interactive Effects | Any energy (or other resource) impact on other end-uses (positive or negative) | [10 empty] | Value | Unit | Source
Interactive electric demand | ΔkW_interactive = | [11 empty] | kW
Interactive electricity savings | ΔkWh_interactive = | [11 empty] | kWh
Interactive natural gas savings | ΔGJ_gross = | [11 empty] | GJ
Interactive water savings | Δm^3_interactive = | [11 empty] | m^3
Variables and Calculations
Variable | Variable Name | Definition |  | Lookup Name | Lookup Label | Value | Unit | Source / Notes
1
2
3
4
5
6
7
8
9
10
11
12
13
14
15
Constants and Conversion Factors
Index | Constant | Value | Unit | Source / Notes
1
2
3
4
5
6
7
8
9
10
Lookup Tables (copy and repeat as necessary)
Table Name |  |  | Labels and Values to Look up | [9 empty] | Source / Notes
|  |  | Label 1 | Label 2 | Label 3 | Label 4 | Label 5 | Label 6 | Label 7 | Label 8 | Label 9 | Label 10
Index | Lookup and Description
1
2
3
4
5
6
7
8
9
10
11
12
13
14
15
16
17
18
19
20

## R-HC-009
TRM Summary | Value
Measure ID _Version | R-HC-008
Sector | Residential
Name | Pipe and duct insulation
Summary | Value | Notes
External Measure ID | R-HC-008 | This measure is a custom measure
Measure Type | HVAC - Heating
Version
Valid From (date)
Valid To (date)
Gross electricity savings (kWh/yr) | 0
Gross electric demand savings (kW/yr) | 0
Gross natural gas savings (GJ/yr) | 0
Incremental cost (CAD) | 0
Unit Basis | Custom | Source
Measure Lifetime (yrs) | 18 | Missing source information
Description
Definition of Measure | Duct and pipe insulation ensures minimal heat is lost before it is delivered to conditioned spaces or water.
Description of Efficient Condition | The insulation must be installed on pipe or duct with no existing insulation. A minimum of R-5 or 2" of insulation must be added.
Description of Baseline Condition
Application | Value | Description
Region | Average
Replacement Type | RET | Do NOT change. Currently specified default replacement type. Algorithm for other type not yet built.
Building Type | Home - detached
Space Heating Fuel | Natural gas
Water Heating Fuel | Natural gas
Cost characterization | Value | Unit | Source
Labour Cost |  | CAD
Efficient Equipment Cost |  | CAD
Baseline Equipment Cost |  | CAD
Total Installed Cost | 0 | CAD
Incremental Cost | 0 | CAD
Savings (Gross at meter)
Adjusted Gross Savings | Measure level savings, corrected for interactive effects and any other impacts EEA want to consider (such as ISR) | [10 empty] | Value | Unit | Source
Total electric demand savings | ΔkW_total = ΔkW_gross + ΔkW_interactive | [10 empty] | 0 | kW
Total electricity savings | ΔkWh_total = ΔkWh_gross + ΔkWh_interactive | [10 empty] | 0 | kWh
Total natural gas savings | ΔGJ_total = ΔGJ_total + ΔGJ_interactive | [10 empty] | 0 | GJ
Total water savings | Δm^3_total = Δm^3_gross + Δm^3_interactive | [10 empty] | 0 | m^3
Technical Savings | Direct savings from the measure (for lighting: direct impact of delta watts, before interactive effects or other impacts) | [10 empty] | Value | Unit | Source
Gross electric demand savings | ΔkW_gross = | [11 empty] | kW
Gross electricity savings | ΔkWh_gross = Custom | [11 empty] | kWh
Gross natural gas savings | ΔGJ_total = Custom | [11 empty] | GJ
Gross water savings | Δm^3_gross = | [11 empty] | m^3
Interactive Effects | Any energy (or other resource) impact on other end-uses (positive or negative) | [10 empty] | Value | Unit | Source
Interactive electric demand | ΔkW_interactive = | [11 empty] | kW
Interactive electricity savings | ΔkWh_interactive = | [11 empty] | kWh
Interactive natural gas savings | ΔGJ_gross = | [11 empty] | GJ
Interactive water savings | Δm^3_interactive = | [11 empty] | m^3
Variables and Calculations
Variable | Variable Name | Definition |  | Lookup Name | Lookup Label | Value | Unit | Source / Notes
1
2
3
4
5
6
7
8
9
10
11
12
13
14
15
Constants and Conversion Factors
Index | Constant | Value | Unit | Source / Notes
1
2
3
4
5
6
7
8
9
10
Lookup Tables (copy and repeat as necessary)
Table Name |  |  | Labels and Values to Look up | [9 empty] | Source / Notes
|  |  | Label 1 | Label 2 | Label 3 | Label 4 | Label 5 | Label 6 | Label 7 | Label 8 | Label 9 | Label 10
Index | Lookup and Description
1
2
3
4
5
6
7
8
9
10
11
12
13
14
15
16
17
18
19
20
Note on C5: [Threaded comment] Your version of Excel allows you to read this threaded comment; however, any edits to it will get removed if the file is opened in a newer version of Excel. Learn more: https://go.microsoft.com/fwlink/?linkid=870924 Comment: This measure only characterizes replacing an ineficient heat pump with an efficient model. It does not include replacing a furnace/electric resistance heater.

## R-L-001
TRM Summary | Value
Measure ID _Version | R-L-001
Sector | Residential
Name | Indoor lighting control
Measure Summary | Value | Notes
External Measure ID | R-L-001
Measure Type | Lighting - Control
Version
Valid From (date)
Valid To (date)
Gross electricity savings (kWh/yr) | #VALUE!
Gross electric demand savings (kW/yr) | 0
Gross natural gas savings (GJ/yr) | #VALUE!
Incremental cost (CAD) | 0
Unit Basis | Sensor | Source
Measure Lifetime (yrs) | 10 | MN TRM v3 Residential Lighting - Controls page 32 of 672.
Description
Definition of Measure | Lighting controls use motion and daylight sensing to control indoor lighting. Multiple fixtures may be controlled through one sensor or each fixture may have its own. These sensors are an effective way to control lighting use in low occupancy areas.
Description of Efficient Condition | Lighting controls including timers, occupancy and daylight sensors must be Design Lights Consortium (DLC) qualified. Sensors with "manual on override", stepped and dimming controls are not eligible.
Description of Baseline Condition
Application | Value | Description
Region | Average
Replacement Type | RET | Do NOT change. Currently specified default replacement type. Algorithm for other type not yet built.
Building Type | Home - detached
Space Heating Fuel | Natural gas
Water Heating Fuel | Natural gas
Cost characterization | Value | Unit | Source
Labour Cost |  | CAD
Efficient Equipment Cost |  | CAD
Baseline Equipment Cost |  | CAD
Total Installed Cost | 0 | CAD
Incremental Cost | 0 | CAD
Savings (Gross at meter)
Adjusted Gross Savings | Measure level savings, corrected for interactive effects and any other impacts EEA want to consider (such as ISR) | [10 empty] | Value | Unit | Source
Total electric demand savings | ΔkW_total = ΔkW_gross + ΔkW_interactive | [10 empty] | 0 | kW
Total electricity savings | ΔkWh_total = ΔkWh_gross + ΔkWh_interactive | [10 empty] | #VALUE! | kWh
Total natural gas savings | ΔGJ_total = ΔGJ_total + ΔGJ_interactive | [10 empty] | #VALUE! | GJ
Total water savings | Δm^3_total = Δm^3_gross + Δm^3_interactive | [10 empty] | 0 | m^3
Technical Savings | Direct savings from the measure (for lighting: direct impact of delta watts, before interactive effects or other impacts) | [10 empty] | Value | Unit | Source
Gross electric demand savings | ΔkW_gross = | [11 empty] | kW
Gross electricity savings | ΔkWh_gross = ControlledWatts * ESF * Hours * SystemFactor | [10 empty] | #VALUE! | kWh | MN TRM v3 pages 32 to 33 of 672.
Gross natural gas savings | ΔGJ_gross = | [11 empty] | GJ
Gross water savings | Δm^3_gross = | [11 empty] | m^3
Interactive Effects | Any energy (or other resource) impact on other end-uses (positive or negative) | [10 empty] | Value | Unit | Source
Interactive electric demand | ΔkW_interactive = | [11 empty] | kW
Interactive electricity savings | ΔkWh_interactive = | [11 empty] | kWh
Interactive natural gas savings | ΔGJ_interactive = ControlledWatts * ESF * Hours *WasteHeatFactor | [10 empty] | #VALUE! | GJ | MN TRM v3 page of 672.
Interactive water savings | Δm^3_interactive = | [11 empty] | m^3
Variables and Calculations
Variable | Variable Name | Definition |  | Lookup Name | Lookup Label | Value | Unit | Source / Notes
1 | ControlledWatts | Total connected fixture load |  |  |  | 0.56 | kW | User specified input. MN TRM v3 Residential Lighting - Controls specifies 0.56 kW as default.
2 | SpaceType | Space where the connected lighting and measure is installed. |  |  |  | Indoor conditioned space | Drop-down | Assumed indoor installation.
3 | HVACType | HVAC system type (heating only, heating and cooling, cooling unknown) |  |  |  | Heating Only | Drop-down | Assumed heating only system type.
4 | ESF | Energy savings factor |  |  |  | 40% | % | MN TRM v3 Residential Lighting - Controls. “Residential Lighting Controls Market Characterization” Consortium for Energy Efficiency (CEE), January 9, 2014. Average of lighting on during unoccupied times across multiple room locations.
5 | Hours | Hours per day of lighting use for given space |  | Indoor conditioned space | Hours |  | hour | MN TRM v3 Residential Lighting - Lighting End Use. Table 2. Based on lighting logger study conducted as part of the PY3 ComEd Residential Lighting Program evaluation. “ComEd Residential Energy Star Lighting Program Metering Study: Overview of Study Protocols” and “Memo RE: Lighting Logger Study Results – Version 2, Date: May 27, 2011, To: David Nichols and ComEd Residential Lighting Interested Parties, From: Amy Buege and Jeremy Eddy; Navigant Evaluation Team”.
6 | SystemFactor | A factor that scales energy savings based on the type of space the control is installed, and the heating and/or cooling present |  | Indoor conditioned space | Heating Only |  | kWh | MN TRM v3 Residential Lighting - Lighting End Use. Table 1. Factors calculated through energy modeling be FES 2012.
7 | WasteHeatFactor | Heating system penalty factor resulting from lighting control |  | Indoor conditioned space | HPF |  | % | MN TRM v3 Residential Lighting - Lighting End Use. Table 1. Factors calculated through energy modeling be FES 2012.
8
9
10
11
12
13
14
15
Constants and Conversion Factors
Index | Constant | Value | Unit | Source / Notes
1 | Wh_per_kWh | 1000 | kWh / Wh | N/A
2 | GJ_per_kWh | 0.003599 | GJ / kWh | Engineering Toolbox Unit Converter
3 | m3_per_gal | 0.0037854 | m^3 / gal | Engineering Toolbox Unit Converter
4 | GJ_per_therm | 0.1055 | GJ / therm | Engineering Toolbox Unit Converter
5 | Therm_per_BTU | 1e-05 | Therm / BTU | Engineering Toolbox Unit Converter
6 | GJ_per_Dth | 1.0548 | GJ / Dth | N/A
7
8
9
10
Lookup Tables (copy and repeat as necessary)
Table Name |  |  | Labels and Values to Look up | [9 empty] | Source / Notes
Space Type, Hours of Use, Interactive effects, and Heating Penalty Factor |  |  | Label 1 | Label 2 | Label 3 | Label 4 | Label 5 | Label 6 | Label 7 | Label 8 | Label 9 | Label 10
Index | Lookup Name and Description |  | Labels and Values to Look up Label 1: Hours; Labels and Values to Look up Label 2: Heating Only; Labels and Values to Look up Label 3: Heating and Cooling; Labels and Values to Look up Label 4: Cooling Unknown; Labels and Values to Look up Label 5: HPF
1 | Indoor conditioned |  | Labels and Values to Look up Label 1: 938; Labels and Values to Look up Label 2: 1; Labels and Values to Look up Label 3: 1.075; Labels and Values to Look up Label 4: 1.048; Labels and Values to Look up Label 5: -0.0029
2 | Multi-residential common |  | Labels and Values to Look up Label 1: 5950; Labels and Values to Look up Label 2: 1; Labels and Values to Look up Label 3: 1.075; Labels and Values to Look up Label 4: 1.034; Labels and Values to Look up Label 5: -0.0029
3 | Outdoor and unconditioned |  | Labels and Values to Look up Label 1: 1825; Labels and Values to Look up Label 2: 1; Labels and Values to Look up Label 3: 1; Labels and Values to Look up Label 4: 1; Labels and Values to Look up Label 5: 0
4
5
6
7
8
9
10
11
12
13
14
15
16
17
18
19
20

## R-L-002
TRM Summary | Value
Measure ID _Version | R-L-002
Sector | Residential
Name | Lighting fixture
Summary | Value | Notes
External Measure ID | R-L-002 | Pin-based and other specialty lighting.
Measure Type | Lighting - Indoor fixture
Version
Valid From (date)
Valid To (date)
Gross electricity savings (kWh/yr) | 37.7138
Gross electric demand savings (kW/yr) | 0
Gross natural gas savings (GJ/yr) | -0.074355
Incremental cost (CAD) | 0
Unit Basis | Fixture | Source
Measure Lifetime (yrs) | 15 | IL TRM v8 volume 3 Res 5.5.9 LED Fixtures
Description
Definition of Measure | Permanently installed and hardwired LED lighting fixture including a downlight, track light fixture, ceiling and wall-mounted fixture or porchlight fixture.
Description of Efficient Condition | The LED lighting fixture must meet ENERGY STAR requirements. Plug-in fixtures such as table lamps and floor lamps are not eligible.
Description of Baseline Condition
Application | Value | Description
Region | Average
Replacement Type | RET | Do NOT change. Currently specified default replacement type. Algorithm for other type not yet built.
Building Type | Home - detached
Space Heating Fuel | Natural gas
Water Heating Fuel | Natural gas
Cost characterization | Value | Unit | Source
Labour Cost |  | CAD
Efficient Equipment Cost |  | CAD
Baseline Equipment Cost |  | CAD
Total Installed Cost | 0 | CAD
Incremental Cost | 0 | CAD
Savings (Gross at meter)
Adjusted Gross Savings | Measure level savings, corrected for interactive effects and any other impacts EEA want to consider (such as ISR) | [10 empty] | Value | Unit | Source
Total electric demand savings | ΔkW_total = ΔkW_gross + ΔkW_interactive | [10 empty] | 0 | kW
Total electricity savings | ΔkWh_total = ΔkWh_gross + ΔkWh_interactive | [10 empty] | 37.7138 | kWh
Total natural gas savings | ΔGJ_total = ΔGJ_total + ΔGJ_interactive | [10 empty] | -0.074355 | GJ
Total water savings | Δm^3_total = Δm^3_gross + Δm^3_interactive | [10 empty] | 0 | m^3
Technical Savings | Direct savings from the measure (for lighting: direct impact of delta watts, before interactive effects or other impacts) | [10 empty] | Value | Unit | Source
Gross electric demand savings | ΔkW_gross = | [11 empty] | kW
Gross electricity savings | ΔkWh_gross = ((Watts_Base - Watts_EE) * LightingHours * 1 kWh / 1,000 Wh | [10 empty] | 37.5074 | kWh
Gross natural gas savings | ΔGJ_gross = | [11 empty] | GJ
Gross water savings | Δm^3_gross = | [11 empty] | m^3
Interactive Effects | Any energy (or other resource) impact on other end-uses (positive or negative) | [10 empty] | Value | Unit | Source
Interactive electric demand | ΔkW_interactive = | [11 empty] | kW
Interactive electricity savings | ΔkWh_interactive = (Watts_Base - Watts_EE) * LightingHours * InteractiveCF * CoolShare * 1 kWh / 1,000 Wh | [10 empty] | 0.20645 | kWh
Interactive natural gas savings | ΔGJ_interactive = (Watts_Base - Watts_EE) * LightingHours * InteractiveHF * HeatShare * 1 kWh / 1,000 Wh * GJ_per_KWh | [10 empty] | -0.074355 | GJ
Interactive water savings | Δm^3_interactive = | [11 empty] | m^3
Variables and Calculations
Variable | Variable Name | Definition |  | Lookup Name | Lookup Label | Value | Unit | Source / Notes
1 | Watts_Base | Wattage of baseline unit |  | 40% CFL and 60% Halogen Replacement | Baseline Watts | 54.3 | Watts | User specified input.
2 | Watts_EE | Wattage of energy efficient unit |  | 40% CFL and 60% Halogen Replacement | EE Watts | 17.6 | Watts | User specified input.
3 | LightingHours | Average hours of use per year |  | Home - detached | HOU | 1022 | hour | Building data (see for source): HOU (building type)
4 | InteractiveHF | Interactive effect - heating factor |  | Natural gas | IE_HEAT | -58% | % | Building data (see for source): IE_HEAT (building type)
5 | InteractiveCF | Interactive effect - cooling factor |  | Natural gas | IE_COOL | 4% | % | Building data (see for source): IE_COOL (building type)
6 | CoolShare | Share of buildings with cooling system |  |  |  | 13.76% | % | Global variables (see for source): SpaceCoolingShare.R.E
7 | HeatShare | Share of buildings with heating system |  |  |  | 94.97% | % | Global variables (see for source): SpaceCoolingShare.R.NG
8
9
10
11
12
13
14
15
Constants and Conversion Factors
Index | Constant | Value | Unit | Source / Notes
1 | Wh_per_kWh | 1000 | kWh / Wh | N/A
2 | GJ_per_kWh | 0.003599 | GJ / kWh | Engineering Toolbox Unit Converter
3 | m3_per_gal | 0.0037854 | m^3 / gal | Engineering Toolbox Unit Converter
4 | GJ_per_therm | 0.1055 | GJ / therm | Engineering Toolbox Unit Converter
5 | Therm_per_BTU | 1e-05 | Therm / BTU | Engineering Toolbox Unit Converter
6
7
8
9
10
Lookup Tables (copy and repeat as necessary)
Table Name |  |  | Labels and Values to Look up | [9 empty] | Source / Notes
Baseline Condition of Lighting being Replaced |  |  | Label 1 | Label 2 | Label 3 | Label 4 | Label 5 | Label 6 | Label 7 | Label 8 | Label 9 | Label 10
Index | Lookup and Description |  | Labels and Values to Look up Label 1: Baseline Watts; Labels and Values to Look up Label 2: EE Watts; Labels and Values to Look up Label 3: ISR
1 | 40% CFL and 60% Halogen Replacement | 40% CFL 26W Pin Base & 60% Halogen PAR30/38 Replaced by ≤16W Qualified LED PAR30 & PAR38 (minimum 600 Lumen output) | Labels and Values to Look up Label 1: 54.3; Labels and Values to Look up Label 2: 17.6; Labels and Values to Look up Label 3: 100%
2
3
4
5
6
7
8
9
10
11
12
13
14
15
16
17
18
19
20

## R-L-003
TRM Summary | Value
Measure ID _Version | R-L-003
Sector | Residential
Name | General service and specialty lamp
Summary | Value | Notes
External Measure ID | R-L-003
Measure Type | Lighting - Indoor lamp
Version
Valid From (date)
Valid To (date)
Gross electricity savings (kWh/yr) | 51.3813
Gross electric demand savings (kW/yr) | 0
Gross natural gas savings (GJ/yr) | -0.1013
Incremental cost (CAD) | 0
Unit Basis | Lamp | Source
Measure Lifetime (yrs) | 15 | IL TRM v8 volume 3 Res 5.5.9 LED Fixtures
Description
Definition of Measure | LED general service lamp (e.g. A-type LED bulb) or specialty lighting (e.g. pin-based MR16 lamp).
Description of Efficient Condition | The lamp must meet ENERGY STAR requirements. All types of LED general service lamp and specialty pin-based lighting are eligible.
Description of Baseline Condition
Application | Value | Description
Region | Average
Replacement Type | RET | Do NOT change. Currently specified default replacement type. Algorithm for other type not yet built.
Building Type | Home - detached
Space Heating Fuel | Natural gas
Water Heating Fuel | Natural gas
Cost characterization | Value | Unit | Source
Labour Cost |  | CAD
Efficient Equipment Cost |  | CAD
Baseline Equipment Cost |  | CAD
Total Installed Cost | 0 | CAD
Incremental Cost | 0 | CAD
Savings (Gross at meter)
Adjusted Gross Savings | Measure level savings, corrected for interactive effects and any other impacts EEA want to consider (such as ISR) | [10 empty] | Value | Unit | Source
Total electric demand savings | ΔkW_total = ΔkW_gross + ΔkW_interactive | [10 empty] | 0 | kW
Total electricity savings | ΔkWh_total = ΔkWh_gross + ΔkWh_interactive | [10 empty] | 51.3813 | kWh
Total natural gas savings | ΔGJ_total = ΔGJ_total + ΔGJ_interactive | [10 empty] | -0.1013 | GJ
Total water savings | Δm^3_total = Δm^3_gross + Δm^3_interactive | [10 empty] | 0 | m^3
Technical Savings | Direct savings from the measure (for lighting: direct impact of delta watts, before interactive effects or other impacts) | [10 empty] | Value | Unit | Source
Gross electric demand savings | ΔkW_gross = | [11 empty] | kW
Gross electricity savings | ΔkWh_gross = (Watts_Base - Watts_EE) * LightingHours * 1 kW / 1,000 W | [10 empty] | 51.1 | kWh
Gross natural gas savings | ΔGJ_gross = | [11 empty] | GJ
Gross water savings | Δm^3_gross = | [11 empty] | m^3
Interactive Effects | Any energy (or other resource) impact on other end-uses (positive or negative) | [10 empty] | Value | Unit | Source
Interactive electric demand | ΔkW_interactive = | [11 empty] | kW
Interactive electricity savings | ΔkWh_interactive = (Watts_Base - Watts_EE) * LightingHours * 1 kW / 1,000 W * InteractiveCF * CoolShare | [10 empty] | 0.28126 | kWh
Interactive natural gas savings | ΔGJ_interactive = (Watts_Base - Watts_EE) * LightingHours * 1 kW / 1,000 W * InteractiveHF * HeatShare * GJ per KWh | [10 empty] | -0.1013 | GJ
Interactive water savings | Δm^3_interactive = | [11 empty] | m^3
Variables and Calculations
Variable | Variable Name | Definition |  | Lookup Name | Lookup Label | Value | Unit | Source / Notes
1 | Watts_Base | Wattage of baseline unit |  |  | Baseline Watts | 60 | Watts | User specified input.
2 | Watts_EE | Wattage of energy efficient unit |  |  | EE Watts | 10 | Watts | User specified input.
3 | LightingHours | Average hours of use per year |  | Home - detached | HOU | 1022 | hour | Building data (see for source): HOU (building type)
4 | InteractiveHF | Interactive effect - heating factor |  | Home - detached | IE_HEAT | -58% | % | Building data (see for source): IE_HEAT (building type)
5 | InteractiveCF | Interactive effect - cooling factor |  | Home - detached | IE_COOL | 4% | % | Building data (see for source): IE_COOL (building type)
6 | CoolShare | Share of buildings with cooling system |  |  |  | 13.76% | % | Global variables (see for source): SpaceCoolingShare.R.E
7 | HeatShare | Share of buildings with heating system |  |  |  | 94.97% | % | Global variables (see for source): SpaceCoolingShare.R.NG
8
9
10
11
12
13
14
15
Constants and Conversion Factors
Index | Constant | Value | Unit | Source / Notes
1 | Wh_per_kWh | 1000 | kWh / Wh | N/A
2 | GJ_per_kWh | 0.003599 | GJ / kWh | Engineering Toolbox Unit Converter
3 | m3_per_gal | 0.0037854 | m^3 / gal | Engineering Toolbox Unit Converter
4 | GJ_per_therm | 0.1055 | GJ / therm | Engineering Toolbox Unit Converter
5 | Therm_per_BTU | 1e-05 | Therm / BTU | Engineering Toolbox Unit Converter
6
7
8
9
10
Lookup Tables (copy and repeat as necessary)
Table Name |  |  | Labels and Values to Look up | [9 empty] | Source / Notes
|  |  | Label 1 | Label 2 | Label 3 | Label 4 | Label 5 | Label 6 | Label 7 | Label 8 | Label 9 | Label 10
Index | Lookup and Description
1 | Non A-line LED Lighting | 10% CMH PAR38 & 90% Halogen PAR38 Replaced by 12.2W LED | Labels and Values to Look up Label 1: 60.4; Labels and Values to Look up Label 2: 12.2; Labels and Values to Look up Label 3: 89%
2
3
4
5
6
7
8
9
10
11
12
13
14
15
16
17
18
19
20

## R-W-001
TRM Summary | Value
Measure ID _Version | R-W-001
Sector | Residential
Name | Drain water heat recovery
Summary | Value | Notes
External Measure ID | R-W-001 | Instead of using the Summerhill HIR Calculator, using the same showerhead assumptions and algorithms and multiplying by typical DWHR device energy recovery efficiency.
Measure Type | Water - Heating
Version
Valid From (date)
Valid To (date)
Gross electricity savings (kWh/yr) | 0
Gross electric demand savings (kW/yr) | 0
Gross natural gas savings (GJ/yr) | 4.1312
Incremental cost (CAD) | 0
Unit Basis | Drain | Source
Measure Lifetime (yrs) | 20 | Missing source information
Description
Definition of Measure | Drain water heat recovery transfers heat from shower drain water to pre-warm the cold supply water before it goes into the water heater.
Description of Efficient Condition | The drain water heat recovery equipment must be listed in the NRCan approved list of drain-water heat recovery products.
Description of Baseline Condition
Application | Value | Description
Region | Average
Replacement Type | RET | Do NOT change. Currently specified default replacement type. Algorithm for other type not yet built.
Building Type | Home - detached
Space Heating Fuel | Natural gas
Water Heating Fuel | Natural gas
Cost characterization | Value | Unit | Source
Labour Cost |  | CAD
Efficient Equipment Cost |  | CAD
Baseline Equipment Cost |  | CAD
Total Installed Cost | 0 | CAD
Incremental Cost | 0 | CAD
Savings (Gross at meter)
Adjusted Gross Savings | Measure level savings, corrected for interactive effects and any other impacts EEA want to consider (such as ISR) | [10 empty] | Value | Unit | Source
Total electric demand savings | ΔkW_total = ΔkW_gross + ΔkW_interactive | [10 empty] | 0 | kW
Total electricity savings | ΔkWh_total = ΔkWh_gross + ΔkWh_interactive | [10 empty] | 0 | kWh
Total natural gas savings | ΔGJ_total = ΔGJ_total + ΔGJ_interactive | [10 empty] | 4.1312 | GJ
Total water savings | Δm^3_total = Δm^3_gross + Δm^3_interactive | [10 empty] | 41.5719 | m^3
Technical Savings | Direct savings from the measure (for lighting: direct impact of delta watts, before interactive effects or other impacts) | [10 empty] | Value | Unit | Source
Gross electric demand savings | ΔkW_gross = | [11 empty] | kW
Gross electricity savings | ΔkWh_gross = Δm^3_gross * Water.Density.SI * Water.HeatCapacity.SI * (TempShower - TempSupply) / HeaterRecoveryEfficiency * DrainRecoveryEfficiency * (1 - ShareNG) * kWh_per_GJ | [10 empty] | 0 | kWh
Gross natural gas savings | ΔGJ_gross = Δm^3_gross * Water.Density.SI * Water.HeatCapacity.SI * (TempShower - TempSupply) / HeaterRecoveryEfficiency * DrainRecoveryEfficiency * ShareNG | [10 empty] | 4.1312 | GJ
Gross water savings | Δm^3_gross = FlowRate * Length * Household * SPCD * Days_per_Year / Litres_per_m3 | [10 empty] | 41.5719 | m^3
Interactive Effects | Any energy (or other resource) impact on other end-uses (positive or negative) | [10 empty] | Value | Unit | Source
Interactive electric demand | ΔkW_interactive = | [11 empty] | kW
Interactive electricity savings | ΔkWh_interactive = | [11 empty] | kWh
Interactive natural gas savings | ΔGJ_interactive = | [11 empty] | GJ
Interactive water savings | Δm^3_interactive = | [11 empty] | m^3
Variables and Calculations
Variable | Variable Name | Definition |  | Lookup Name | Lookup Value | Value | Unit | Source / Notes
1 | FlowRate | Flow rate of base equipment |  |  |  | 9.5 | L/min | Global variables (see for source): WaterFlowRate.R.Shower.SI
2 | Length | Length of shower for baseline |  |  |  | 7.8 | min | IL TRM v7 Low Flow Showerheads. Typical flow rate of baseline shower head.
3 | TempShower | Shower water temperature |  |  |  | 38 | ° C | IL TRM v7 Low Flow Showerheads. Typical comfortable shower temperature (100 °F).
4 | TempSupply | Incoming water temperature from well or municipal system |  | Average | WATER_SUPPLY | 5.3782 | °C | Climate data (see for source): WATER_SUPPLY (region).
5 | SPCD | Number of showers per person per day |  |  |  | 0.6 | #/person/day | IL TRM v7 Low Flow Showerheads
6 | Household | Average number of people per household |  | BuildingType | PEOPLE | 2.56 | person | Building data (see for source): PEOPLE (building type)
7 | HeaterRecoveryEfficiency | Recovery efficiency of water heater |  | Natural gas | RE | 72.5% | % | IL TRM v7 Low Flow Showerheads
8 | DrainRecoveryEfficiency | Drain water heat recovery efficiency |  |  |  | 53% | % | Typical recovery efficiency of DWHR equipment
9 | ShareNG | Share of installations with natural gas water heaters |  |  |  | 100% | % | Measure input (water heating fuel type): 0 or 100%.
10
11
12
13
14
15
Constants and Conversion Factors
Index | Constant | Value | Unit | Source / Notes
1 | Wh_per_kWh | 1000 | kWh / Wh | N/A
2 | GJ_per_kWh | 0.003599 | GJ / kWh | Engineering Toolbox Unit Converter
3 | m3_per_gal | 0.0037854 | m^3 / gal | Engineering Toolbox Unit Converter
4 | GJ_per_therm | 0.1055 | GJ / therm | Engineering Toolbox Unit Converter
5 | Therm_per_BTU | 1e-05 | Therm / BTU | Engineering Toolbox Unit Converter
6 | Water_Heat_Cap | 4.2e-06 | GJ / ° C / Litre
7
8
9
10
Lookup Tables (copy and repeat as necessary)
Table Name |  |  | Labels and Values to Look up | [9 empty] | Source / Notes
Recovery Efficiency |  |  | Label 1 | Label 2 | Label 3 | Label 4 | Label 5 | Label 6 | Label 7 | Label 8 | Label 9 | Label 10
Index | Lookup and Description | bar: Labels and Values to Look up Label 1
1 | Natural gas, shared |  | Labels and Values to Look up Label 1: 78%
2 | Natural gas, individual |  | Labels and Values to Look up Label 1: 67%
3 | Electricity |  | Labels and Values to Look up Label 1: 98%
4 | Natural gas | Average of shared and individual | Labels and Values to Look up Label 1: 72.5%
5
6
7
8
9
10
11
12
13
14
15
16
17
18
19
20
Table Name |  |  | Labels and Values to Look up Label 1: Labels and Values to Look up | Source / Notes
Showers per Household |  |  | Label 1 | Label 2 | Label 3 | Label 4 | Label 5 | Label 6 | Label 7 | Label 8 | Label 9 | Label 10
Index | Lookup and Description |  | Labels and Values to Look up Label 1: SPH
1 | Apartment - high-rise |  | Labels and Values to Look up Label 1: 1.3
2 | Apartment - low-rise |  | Labels and Values to Look up Label 1: 1.3
3 | Apartment - mid-rise |  | Labels and Values to Look up Label 1: 1.3
4 | Home - attached |  | Labels and Values to Look up Label 1: 1.3
5 | Home - detached |  | Labels and Values to Look up Label 1: 1.79
6 | Home - unknown type |  | Labels and Values to Look up Label 1: 1.64
7
8
9
10
11
12
13
14
15
16
17
18
19
20
Table Name |  |  | Labels and Values to Look up Label 1: Labels and Values to Look up | Source / Notes
ISR |  |  | Label 1 | Label 2 | Label 3 | Label 4 | Label 5 | Label 6 | Label 7 | Label 8 | Label 9 | Label 10
Index | Lookup and Description |  | Labels and Values to Look up Label 1: ISR
1 | Apartment - high-rise
2 | Apartment - low-rise
3
4
5
6
7
8
9
10
11
12
13
14
15
16
17
18
19
20

## R-W-002
TRM Summary | Value
Measure ID _Version | R-W-002
Sector | Residential
Name | Tankless natural gas water heater
Summary | Value | Notes
External Measure ID | R-W-002
Measure Type | Water - Heating
Version
Valid From (date)
Valid To (date)
Gross electricity savings (kWh/yr) | 0
Gross electric demand savings (kW/yr) | 0
Gross natural gas savings (GJ/yr) | 9.2747
Incremental cost (CAD) | 0
Unit Basis | Water Heater | Source
Measure Lifetime (yrs) | 13 | IL TRM v8 volume 3 Res 5.4.2 Gas Water Heater
Description
Definition of Measure | Tankless (also called instantaneous or on-demand) water heaters supply hot domestic water to the home without using a storage tank. The tankless system avoids heat loss from water stored a tank that must be regularly re-heated to maintain a safe water temperature.
Description of Efficient Condition | The tankless natural gas water heater must meet ENERGY STAR requirements.
Description of Baseline Condition
Application | Value | Description
Region | Average
Replacement Type | RET | Do NOT change. Currently specified default replacement type. Algorithm for other type not yet built.
Building Type | Home - detached
Space Heating Fuel | Natural gas
Water Heating Fuel | Natural gas
Cost characterization | Value | Unit | Source
Labour Cost |  | CAD
Efficient Equipment Cost |  | CAD
Baseline Equipment Cost |  | CAD
Total Installed Cost | 0 | CAD
Incremental Cost | 0 | CAD
Savings (Gross at meter)
Adjusted Gross Savings | Measure level savings, corrected for interactive effects and any other impacts EEA want to consider (such as ISR) | [10 empty] | Value | Unit | Source
Total electric demand savings | ΔkW_total = ΔkW_gross + ΔkW_interactive | [10 empty] | 0 | kW
Total electricity savings | ΔkWh_total = ΔkWh_gross + ΔkWh_interactive | [10 empty] | 0 | kWh
Total natural gas savings | ΔGJ_total = ΔGJ_total + ΔGJ_interactive | [10 empty] | 9.2747 | GJ
Total water savings | Δm^3_total = Δm^3_gross + Δm^3_interactive | [10 empty] | 0 | m^3
Technical Savings | Direct savings from the measure (for lighting: direct impact of delta watts, before interactive effects or other impacts) | [10 empty] | Value | Unit | Source
Gross electric demand savings | ΔkW_gross = | [11 empty] | kW
Gross electricity savings | ΔkWh_gross = | [11 empty] | kWh
Gross natural gas savings | ΔGJ_gross = (1 / Eff_Base - 1 / Eff_EE) *GPD * Household * Days_per_Year * Water.Density.IMP * (TempTank - TempSupply) * Water.HeatCapacity.IMP * GJ_per_BTU | [10 empty] | 9.2747 | GJ
Gross water savings | Δm^3_gross = | [11 empty] | m^3
Interactive Effects | Any energy (or other resource) impact on other end-uses (positive or negative) | [10 empty] | Value | Unit | Source
Interactive electric demand | ΔkW_interactive = | [11 empty] | kW
Interactive electricity savings | ΔkWh_interactive = | [11 empty] | kWh
Interactive natural gas savings | ΔGJ_interactive = | [11 empty] | GJ
Interactive water savings | Δm^3_interactive = | [11 empty] | m^3
Variables and Calculations
Variable | Variable Name | Definition |  | Lookup Name | Lookup Value | Value | Unit | Source / Notes
1 | GPD | Gallons Per Day of hot water use per person |  |  |  | 17.6 | gal/day | IL TRM v8 volume 3 Res 5.4.2 Gas Water Heater. Calculated using 45.5 gals hot water per day per household / 2.59 people per household.
2 | TempTank | Water tank temperature |  |  |  | 130 | °F | Global variables (see for source): Water.T.DHW.IMP
3 | TempSupply | Supply water temperature |  | Average | WATER_SUPPLY | 41.6808 | °F | Climate data (see for source): WATER_SUPPLY (region).
4 | Eff_Base | Uniform Energy Factor rating of standard storage water heater according to federal standards |  |  |  | 55% | % | Global variables (see for source): WaterHeatingEfficiency.R.NG
5 | Eff_EE | Uniform Energy Factor Rating for efficient equipment |  |  |  | 91.57% | % | IL TRM v8 volume 3 Res 5.4.2 Gas Water Heater. Using tankless whole-house efficiency of 0.91566.
6 | Household | Average number of people per household |  | Home - detached | PEOPLE | 2.56 | person/household | Building data (see for source): PEOPLE (building type)
7
8
9
10
11
12
13
14
15
Constants and Conversion Factors
Index | Constant | Value | Unit | Source / Notes
1 | Wh_per_kWh | 1000 | kWh / Wh | N/A
2 | GJ_per_kWh | 0.003599 | GJ / kWh | Engineering Toolbox Unit Converter
3 | m3_per_gal | 0.0037854 | m^3 / gal | Engineering Toolbox Unit Converter
4 | GJ_per_therm | 0.1055 | GJ / therm | Engineering Toolbox Unit Converter
5 | Therm_per_BTU | 1e-05 | Therm / BTU | Engineering Toolbox Unit Converter
6
7
8
9
10
Lookup Tables (copy and repeat as necessary)
Table Name |  |  | Labels and Values to Look up | [9 empty] | Source / Notes
|  |  | Label 1 | Label 2 | Label 3 | Label 4 | Label 5 | Label 6 | Label 7 | Label 8 | Label 9 | Label 10
Index | Lookup and Description
1
2
3
4
5
6
7
8
9
10
11
12
13
14
15
16
17
18
19
20
IL TRM v7
Household Unit Type |  | Household
Single-Family - Deemed |  | 2.56
Multifamily - Deemed |  | 2.1
Custom |  | Actual Occupancy or Number of Bedrooms

## R-W-003
TRM Summary | Value
Measure ID _Version | R-W-003
Sector | Residential
Name | Heat pump water heater
Summary | Value | Notes
External Measure ID | R-W-003
Measure Type | Water - Heating
Version
Valid From (date)
Valid To (date)
Gross electricity savings (kWh/yr) | 2751.9601
Gross electric demand savings (kW/yr) | 0
Gross natural gas savings (GJ/yr) | -4.9091
Incremental cost (CAD) | 0
Unit Basis | Water Heater | Source
Measure Lifetime (yrs) | 15 | IL TRM v8 volume 3 Res 5.4.3 Heat Pump Water Heaters
Description
Definition of Measure | A heat pump water heater replaces a conventional electric storage hot water heater. Typically, heat is sourced from the furnace room and delivers hot water at much higher efficiencies than conventional tank-based heaters.
Description of Efficient Condition | The heat pump water heater must meet ENERGY STAR requirements, and must replace existing electric storage hot water heater only.
Description of Baseline Condition
Application | Value | Description
Region | Average
Replacement Type | RET | Do NOT change. Currently specified default replacement type. Algorithm for other type not yet built.
Building Type | Home - detached
Space Heating Fuel | Natural gas
Water Heating Fuel | Natural gas
Cost characterization | Value | Unit | Source
Labour Cost |  | CAD
Efficient Equipment Cost |  | CAD
Baseline Equipment Cost |  | CAD
Total Installed Cost | 0 | CAD
Incremental Cost | 0 | CAD
Savings (Gross at meter)
Adjusted Gross Savings | Measure level savings, corrected for interactive effects and any other impacts EEA want to consider (such as ISR) | [10 empty] | Value | Unit | Source
Total electric demand savings | ΔkW_total = ΔkW_gross + ΔkW_interactive | [10 empty] | 0 | kW
Total electricity savings | ΔkWh_total = ΔkWh_gross + ΔkWh_interactive | [10 empty] | 2751.9601 | kWh
Total natural gas savings | ΔGJ_total = ΔGJ_total + ΔGJ_interactive | [10 empty] | -4.9091 | GJ
Total water savings | Δm^3_total = Δm^3_gross + Δm^3_interactive | [10 empty] | 0 | m^3
Technical Savings | Direct savings from the measure (for lighting: direct impact of delta watts, before interactive effects or other impacts) | [10 empty] | Value | Unit | Source
Gross electric demand savings | ΔkW_gross = | [11 empty] | kW
Gross electricity savings | ΔkWh_gross = GPD * Household * Days_per_Year * Water.Density.IMP * (TempOut-TempIn) * Water.HeatCapacity.IMP / BTU_per_kWh * ( (1/TE_Base - 1/TE_EE) + ( 1 - 1/TE_EE ) * LocationFactor * ( CoolWHS / SpaceCool_EE * LatentMultiplier - HeatWHS / SpaceHeat_EE * (1-WaterHeatingShare.R.NG) )) | [10 empty] | 2751.9601 | kWh | 2699.512
Gross natural gas savings | ΔGJ_gross = | [11 empty] | GJ
Gross water savings | Δm^3_gross = | [11 empty] | m^3
Interactive Effects | Any energy (or other resource) impact on other end-uses (positive or negative) | [10 empty] | Value | Unit | Source
Interactive electric demand | ΔkW_interactive = | [11 empty] | kW
Interactive electricity savings | ΔkWh_interactive = | [11 empty] | kWh
Interactive natural gas savings | ΔGJ_interactive = - GPD * Household * Days_per_Year * Water.Density.IMP * (TOut – TIn) * Water.HeatCapacity.IMP * (1-1/ UEF_EE) * LocationFactor * HeatWHS / AFUE * GJ_per_BTU * ShareNG | [10 empty] | -4.9091 | GJ
Interactive water savings | Δm^3_interactive = | [11 empty] | m^3
Variables and Calculations
Variable | Variable Name | Definition |  | Lookup Name | Lookup Value | Value | Unit | Source / Notes
1 | TE_Base | Thermal Efficiency of standard electric water heater |  |  |  | 95% | % | Global variables (see for source): WaterHeatingEfficiency.R.E
2 | TE_EE | Thermal Efficiency of heat pump water heater |  |  |  | 300% | % | Average UEF from ENERGY STAR product list, as sourced from NRCan website. https://www.nrcan.gc.ca/energy/products/categories/water-heaters/14556
3 | SpaceCool_EE | Efficiency of central air conditioning (if installed) |  |  |  | 280% | % | Global variables (see for source): SpaceCoolingEfficiency.R.COP
4 | SpaceHeat_EE | Efficiency of electric space heating |  |  |  | 128% | % | Global variables (see for source): SpaceHeatingEfficiency.R.E
5 | GPD | Gallons Per Day of hot water use per person |  |  |  | 17.6 | gal/day | IL TRM v8 volume 3 Res 5.4.3 Heat Pump Water Heaters
6 | Household | Average number of people per household |  | BuildingType | PEOPLE | 2.56 | people | IL TRM v8 volume 3 Res 5.4.3 Heat Pump Water Heaters
7 | InstallLocation | Location of water heater installation |  |  |  | Conditioned | Drop-down | IL TRM v8 volume 3 Res 5.4.3 Heat Pump Water Heaters
8 | LocationFactor | Location factor |  | Conditioned | LF | 1 | N/A | IL TRM v8 volume 3 Res 5.4.3 Heat Pump Water Heaters
9 | ShareNG | Share of space heating delivered using natural gas heating system |  |  |  | 100% | % | Measure input (water heating fuel type): 0 or 100%.
10 | TempOut | Output temperature of water heater |  |  |  | 130 | °F | Global variables (see for source): Water.T.DHW.F
11 | TempIn | Input temperature of water heater |  | Average | WATER_SUPPLY | 41.6808 | °F | Climate data (see for source): WATER_SUPPLY (region). Converted from °C to °F.
12 | AFUE | Efficiency of natural gas heating system (if installed) |  |  |  | 85% | % | Global variables (see for source): SpaceHeatingEfficiency.R.NG
13 | LatentMultiplier | Latent multiplier to account for latent cooling demand |  |  |  | 1.33 | N/A | IL TRM v8 volume 3 Res 5.4.3 Heat Pump Water Heaters
14 | CoolWHS | Portion of reduced waste heat that results in cooling savings. |  |  |  | 27% | % | IL TRM v8 volume 3 Res 5.4.3 Heat Pump Water Heaters
15 | HeatWHS | Portion of reduced waste heat that results in increased heating load. |  |  |  | 49% | % | IL TRM v8 volume 3 Res 5.4.3 Heat Pump Water Heaters
Constants and Conversion Factors
Index | Constant | Value | Unit | Source / Notes
1 | Therm_per_kWh | 0.03412 | Therm / kWh | IL TRM v7 Heat Pump Water Heaters page 825 of 1092.
2 | GJ_per_kWh | 0.003599 | GJ / kWh | Engineering Toolbox Unit Converter
3 | m3_per_gal | 0.0037854 | m^3 / gal | Engineering Toolbox Unit Converter
4 | GJ_per_therm | 0.1055 | GJ / therm | Engineering Toolbox Unit Converter
5 | Therm_per_BTU | 1e-05 | Therm / BTU | Engineering Toolbox Unit Converter
6 | BTU_per_kWh | 3412.142 | BTU / kWh | IL TRM v7 Heat Pump Water Heaters
7 | L_per_gal | 3.7854 | L / gal | N/A
8
9
10
Lookup Tables (copy and repeat as necessary)
Table Name |  |  | Labels and Values to Look up | [9 empty] | Source / Notes
Location of installation and Location Factor |  |  | Label 1 | Label 2 | Label 3 | Label 4 | Label 5 | Label 6 | Label 7 | Label 8 | Label 9 | Label 10
Index | Lookup and Description | bar: Labels and Values to Look up Label 1
1 | Conditioned | HPWH installation in a conditioned space | [10 empty] | IL TRM v7 Heat Pump Water Heaters | bar: Labels and Values to Look up Label 1
2 | Unknown | HPWH installation in an unknown location | Labels and Values to Look up Label 1: 0.5 | IL TRM v7 Heat Pump Water Heaters
3 | Unconditioned | installation in an unconditioned space | Labels and Values to Look up Label 1: 0 | IL TRM v7 Heat Pump Water Heaters
4
5
6
7
8
9
10
11
12
13
14
15
16
17
18
19
20
Note on N49: [Threaded comment] Your version of Excel allows you to read this threaded comment; however, any edits to it will get removed if the file is opened in a newer version of Excel. Learn more: https://go.microsoft.com/fwlink/?linkid=870924 Comment: Using example values from IL TRM v7, the result is off by 2 kWh
Note on N56: [Threaded comment] Your version of Excel allows you to read this threaded comment; however, any edits to it will get removed if the file is opened in a newer version of Excel. Learn more: https://go.microsoft.com/fwlink/?linkid=870924 Comment: Using values in the example from IL TRM v7, the result is off by -0.1 therms.

## R-WB-001
TRM Summary | Value
Measure ID _Version | R-WB-001
Sector | Residential
Name | Attic insulation
Measure Summary | Value | Notes
External Measure ID | R-WB-001
Measure Type | Whole Building
Version
Valid From (date)
Valid To (date)
Gross electricity savings (kWh/yr) | 0.24843
Gross electric demand savings (kW/yr) | 0
Gross natural gas savings (GJ/yr) | 0.026373
Incremental cost (CAD) | 0
Unit Basis | ft^2 of Insulation | Source
Measure Lifetime (yrs) | 20 | IL TRM v8 volume 3 Res 5.6.5 Ceiling/Attic Insulation
Description
Definition of Measure | Attic insulation reduces heat loss through the attic area of the building envelope. This reduces the load on the heating and/or cooling system.
Description of Efficient Condition | The new insulation must be added to an attic with less than R-30 existing insulation, or less than or equal to 8” of insulation. A minimum of R-19 or 6" of insulation must be added.
Description of Baseline Condition
Application | Value | Description
Region | Average
Replacement Type | RET | Do NOT change. Currently specified default replacement type. Algorithm for other type not yet built.
Building Type | Home - detached
Space Heating Fuel | Natural gas
Water Heating Fuel | Natural gas
Cost characterization | Value | Unit | Source
Labour Cost |  | CAD
Efficient Equipment Cost |  | CAD
Baseline Equipment Cost |  | CAD
Total Installed Cost | 0 | CAD
Incremental Cost | 0 | CAD
Savings (Gross at meter)
Adjusted Gross Savings | Measure level savings, corrected for interactive effects and any other impacts EEA want to consider (such as ISR) | [10 empty] | Value | Unit | Source
Total electric demand savings | ΔkW_total = ΔkW_gross + ΔkW_interactive | [10 empty] | 0 | kW
Total electricity savings | ΔkWh_total = ΔkWh_gross + ΔkWh_interactive | [10 empty] | 0.24843 | kWh
Total natural gas savings | ΔGJ_total = ΔGJ_total + ΔGJ_interactive | [10 empty] | 0.026373 | GJ
Total water savings | Δm^3_total = Δm^3_gross + Δm^3_interactive | [10 empty] | 0 | m^3
Technical Savings | Direct savings from the measure (for lighting: direct impact of delta watts, before interactive effects or other impacts) | [10 empty] | Value | Unit | Source
Gross electric demand savings | ΔkW_gross = | [11 empty] | kW
Gross electricity savings | ΔkWh_gross = ( 1 / R_Exist - 1/R_New) * Area * (1-FramingFactor) * Hours_per_Day ) * ( CoolingShare * CDD * CoolingAdjustment / 1,000 BTU per kBTU / CoolingSEER + (1-ShareNG) * HDD * HeatingAdjustment / ElectricHeatEfficiency / kWh_per_BTU ) + ( ΔGJ_gross * FurnaceFanEnergy * FanAdjustment * kWh_per_GJ ) | [10 empty] | 0.24843 | kWh
Gross natural gas savings | ΔGJ_gross = ShareNG* ( 1 / R_exist - 1/R_new) * Area * (1-FramingFactor) * Hours_per_day * HDD) / AFUE * GJ_per_BTU | [10 empty] | 0.026373 | GJ
Gross water savings | Δm^3_gross = | [11 empty] | m^3
Interactive Effects | Any energy (or other resource) impact on other end-uses (positive or negative) | [10 empty] | Value | Unit | Source
Interactive electric demand | ΔkW_interactive = | [11 empty] | kW
Interactive electricity savings | ΔkWh_interactive = | [11 empty] | kWh
Interactive natural gas savings | ΔGJ_interactive = | [11 empty] | GJ
Interactive water savings | Δm^3_interactive = | [11 empty] | m^3
Variables and Calculations
Variable | Variable Name | Definition |  | Lookup Name | Lookup Label | Value | Unit | Source / Notes
1 | CDD | Cooling Degree Days |  | Average | CDD | 61.8612 | CDD | Climate data (see for source): CDD (region)
6 | HDD | Heating Degree Days |  | Average | HDD | 5480.7826 | HDD | Climate data (see for source): HDD (region)
2 | R_Exist | Existing insulation R-Value |  |  |  | 5 | R-Value | User specified input.
3 | R_New | New insulation R-Value |  |  |  | 38 | R-Value | User specified input.
4 | Area | Area to be insulated |  |  |  | 1 | ft^2 | User specified input.
7 | FramingFactor | Framing factor |  |  |  | 7% | % | IL TRM v8 volume 3 Res 5.6.5 Ceiling/Attic Insulation
8 | CoolingAdjustment | Adjustment to the engineering algorithm, includes discretionary use factor. |  |  |  | 90.75% | % | Discretionary use factor (0.75) and cooling algorithm adjustment factor (1.21). IL TRM v8 volume 3 Res 5.6.5 Ceiling/Attic Insulation
9 | HeatingAdjustment | Adjustment to the engineering algorithm |  |  |  | 60% | % | IL TRM v8 volume 3 Res 5.6.5 Ceiling/Attic Insulation
10 | FanAdjustment | Adjustment to the engineering algorithm |  |  |  | 107% | % | IL TRM v8 volume 3 Res 5.6.5 Ceiling/Attic Insulation
11 | CoolingShare | Share of homes with cooling |  |  |  | 13.76% | % | Global variables (see for source): SpaceCoolingShare.R.E
12 | ShareNG | Share of homes with natural gas heating |  |  |  | 100% | % | Measure input (space heating fuel type): 0 or 100%.
13 | ElectricHeatEfficiency | Electric heating system efficiency |  |  | Unkown | 128% | % | IL TRM v8 volume 3 Res 5.6.5 Ceiling/Attic Insulation. Average type of electric heating efficiency.
14 | FurnaceFanEnergy | Furnace fan energy as a percentage of the annual heat fuel consumption |  |  |  | 3.14% | % | IL TRM v8 volume 3 Res 5.6.5 Ceiling/Attic Insulation. Average type of electric heating efficiency.
15 | CoolingSEER | Efficiency of cooling system (SEER) |  |  |  | 13 | kBUT/kWh | Global variables (see for source): SpaceCoolingEfficiency.R.SEER
5 | AFUE | Natural gas heating system efficiency (AFUE) |  |  |  | 85% | % | Global variables (see for source): AFUE
Constants and Conversion Factors
Index | Constant | Value | Unit | Source / Notes
1 | Wh_per_kWh | 1000 | kWh / Wh | N/A
2 | GJ_per_kWh | 0.003599 | GJ / kWh | Engineering Toolbox Unit Converter
3 | m3_per_gal | 0.0037854 | m^3 / gal | Engineering Toolbox Unit Converter
4 | GJ_per_therm | 0.1055 | GJ / therm | Engineering Toolbox Unit Converter
5 | Therm_per_BTU | 1e-05 | Therm / BTU | Engineering Toolbox Unit Converter
6 | Feet_per_inch | 0.083333 | Feet / inch
7
8
9
10
Lookup Tables (copy and repeat as necessary)
Table Name |  |  | Labels and Values to Look up | [9 empty] | Source / Notes
Electric Heating System Type |  |  | Label 1 | Label 2 | Label 3 | Label 4 | Label 5 | Label 6 | Label 7 | Label 8 | Label 9 | Label 10
Index | Lookup Name and Description |  | Labels and Values to Look up Label 1: Efficiency
1 | Heat pump |  | Labels and Values to Look up Label 1: 192% | IL TRM v8 volume 3 Res 5.6.5 Ceiling/Attic Insulation
2 | Electric resistance |  | Labels and Values to Look up Label 1: 100% | IL TRM v8 volume 3 Res 5.6.5 Ceiling/Attic Insulation
3 | Unkown |  | Labels and Values to Look up Label 1: 128% | IL TRM v8 volume 3 Res 5.6.5 Ceiling/Attic Insulation
4
5
6
7
8
9
10
11
12
13
14
15
16
17
18
19
20
Table Name |  |  | Labels and Values to Look up Label 1: Labels and Values to Look up | Source / Notes
|  |  | Label 1 | Label 2 | Label 3 | Label 4 | Label 5 | Label 6 | Label 7 | Label 8 | Label 9 | Label 10
Index | Lookup Name and Description
1
2
3
4
5
6
7
8
9
10
11
12
13
14
15
16
17
18
19
20

## R-WB-002
TRM Summary | Value
Measure ID _Version | R-WB-002
Sector | Residential
Name | Wall insulation
Measure Summary | Value | Notes
External Measure ID | R-WB-002 | Can also include basement sidewall as long as the R-values of the Earth are included in the calculation. These are included in a second lookup table.
Measure Type | Whole Building
Version
Valid From (date)
Valid To (date)
Gross electricity savings (kWh/yr) | 0.00087038
Gross electric demand savings (kW/yr) | 0
Gross natural gas savings (GJ/yr) | 0.015071
Incremental cost (CAD) | 0
Unit Basis | ft^2 of Insulation | Source
Measure Lifetime (yrs) | 20 | IL TRM v8 volume 3 Res 5.6.4 Wall Insulation
Description
Definition of Measure | Wall insulation reduces heat loss through the wall areas of the building envelope. This reduces the load on the heating and/or cooling system.
Description of Efficient Condition | The new insulation must be added to wall areas where there is no existing insulation. A minimum of R-13 or 4" of insulation must be added.
Description of Baseline Condition
Application | Value | Description
Region | Average
Replacement Type | RET | Do NOT change. Currently specified default replacement type. Algorithm for other type not yet built.
Building Type | Home - detached
Space Heating Fuel | Natural gas
Water Heating Fuel | Natural gas
Cost characterization | Value | Unit | Source
Labour Cost |  | CAD
Efficient Equipment Cost |  | CAD
Baseline Equipment Cost |  | CAD
Total Installed Cost | 0 | CAD
Incremental Cost | 0 | CAD
Savings (Gross at meter)
Adjusted Gross Savings | Measure level savings, corrected for interactive effects and any other impacts EEA want to consider (such as ISR) | [10 empty] | Value | Unit | Source
Total electric demand savings | ΔkW_total = ΔkW_gross + ΔkW_interactive | [10 empty] | 0 | kW
Total electricity savings | ΔkWh_total = ΔkWh_gross + ΔkWh_interactive | [10 empty] | 0.00087038 | kWh
Total natural gas savings | ΔGJ_total = ΔGJ_total + ΔGJ_interactive | [10 empty] | 0.015071 | GJ
Total water savings | Δm^3_total = Δm^3_gross + Δm^3_interactive | [10 empty] | 0 | m^3
Technical Savings | Direct savings from the measure (for lighting: direct impact of delta watts, before interactive effects or other impacts) | [10 empty] | Value | Unit | Source
Gross electric demand savings | ΔkW_gross = | [11 empty] | kW
Gross electricity savings | ΔkWh_gross = ( 1 / R_Exist - 1/R_New) * Area * (1-FramingFactor) * Hours_per_Day ) * ( CoolingShare * CDD * CoolingAdjustment / 1,000 BTU per kBTU / CoolingSEER + (1-ShareNG) * HDD * HeatingAdjustment / ElectricHeatEfficiency / kWh_per_BTU ) + ( ΔGJ_gross * FurnaceFanEnergy * FanAdjustment * kWh_per_GJ ) | [10 empty] | 0.00087038 | kWh
Gross natural gas savings | ΔGJ_gross = ShareNG* ( 1 / R_exist - 1/R_new) * Area * (1-FramingFactor) * Hours_per_day * HDD) / AFUE * GJ_per_BTU | [10 empty] | 0.015071 | GJ
Gross water savings | Δm^3_gross = | [11 empty] | m^3
Interactive Effects | Any energy (or other resource) impact on other end-uses (positive or negative) | [10 empty] | Value | Unit | Source
Interactive electric demand | ΔkW_interactive = | [11 empty] | kW
Interactive electricity savings | ΔkWh_interactive = | [11 empty] | kWh
Interactive natural gas savings | ΔGJ_interactive = | [11 empty] | GJ
Interactive water savings | Δm^3_interactive = | [11 empty] | m^3
Variables and Calculations
Variable | Variable Name | Definition |  | Lookup Name | Lookup Label | Value | Unit | Source / Notes
1 | CDD | Cooling Degree Days |  | Average | CDD | 61.8612 | CDD | Climate data (see for source): CDD (region)
6 | HDD | Heating Degree Days |  | Average | HDD | 5480.7826 | HDD | Climate data (see for source): HDD (region)
2 | R_Exist | Existing insulation R-Value |  |  |  | 5 | R-Value | User specified input.
3 | R_New | New insulation R-Value |  |  |  | 13 | R-Value | User specified input.
4 | Area | Area to be insulated |  |  |  | 1 | ft^2 | User specified input.
7 | FramingFactor | Framing factor |  |  |  | 25% | % | IL TRM v8 volume 3 Res 5.6.4 Wall Insulation
8 | CoolingAdjustment | Adjustment to the engineering algorithm, includes discretionary use factor. |  |  |  | 60% | % | Discretionary use factor (0.75) and cooling algorithm adjustment factor (0.8). IL TRM v8 volume 3 Res 5.6.4 Wall Insulation
9 | HeatingAdjustment | Adjustment to the engineering algorithm |  |  |  | 60% | % | IL TRM v8 volume 3 Res 5.6.6 Rim/Band Joist Insulation
10 | FanAdjustment | Adjustment to the engineering algorithm |  |  |  | 0% | % | No fan adjustment in IL TRM v8 volume 3 Res 5.6.6 Rim/Band Joist Insulation
11 | CoolingShare | Share of homes with cooling |  |  |  | 13.76% | % | Global variables (see for source): SpaceCoolingShare.R.E
12 | ShareNG | Share of homes with natural gas heating |  |  |  | 100% | % | Measure input (space heating fuel type): 0 or 100%.
13 | ElectricHeatEfficiency | Electric heating system efficiency |  |  | Unkown | 128% | % | IL TRM v8 volume 3 Res 5.6.5 Ceiling/Attic Insulation. Average type of electric heating efficiency.
14 | FurnaceFanEnergy | Furnace fan energy as a percentage of the annual heat fuel consumption |  |  |  | 3.14% | % | IL TRM v8 volume 3 Res 5.6.5 Ceiling/Attic Insulation. Average type of electric heating efficiency.
15 | CoolingSEER | Efficiency of cooling system (SEER) |  |  |  | 13 | SEER | Global variables (see for source): SpaceCoolingEfficiency.R.SEER
5 | AFUE | Natural gas heating system efficiency (AFUE) |  |  |  | 85% | % | Global variables (see for source): SpaceHeatingEfficiency.R.NG
Constants and Conversion Factors
Index | Constant | Value | Unit | Source / Notes
1 | Wh_per_kWh | 1000 | kWh / Wh | N/A
2 | GJ_per_kWh | 0.003599 | GJ / kWh | Engineering Toolbox Unit Converter
3 | m3_per_gal | 0.0037854 | m^3 / gal | Engineering Toolbox Unit Converter
4 | GJ_per_therm | 0.1055 | GJ / therm | Engineering Toolbox Unit Converter
5 | Therm_per_BTU | 1e-05 | Therm / BTU | Engineering Toolbox Unit Converter
6 | Feet_per_inch | 0.083333 | Feet / inch
7
8
9
10
Lookup Tables (copy and repeat as necessary)
Table Name |  |  | Labels and Values to Look up | [9 empty] | Source / Notes
Electric Heating System Type |  |  | Label 1 | Label 2 | Label 3 | Label 4 | Label 5 | Label 6 | Label 7 | Label 8 | Label 9 | Label 10
Index | Lookup Name and Description |  | Labels and Values to Look up Label 1: Efficiency
1 | Heat pump |  | Labels and Values to Look up Label 1: 192%
2 | Electric resistance |  | Labels and Values to Look up Label 1: 100%
3 | Unkown |  | Labels and Values to Look up Label 1: 128%
4
5
6
7
8
9
10
11
12
13
14
15
16
17
18
19
20
Table Name |  |  | Labels and Values to Look up Label 1: Labels and Values to Look up | Source / Notes
Earth, Below Grade R-values per Feet Below Grade |  |  | Label 1 | Label 2 | Label 3 | Label 4 | Label 5 | Label 6 | Label 7 | Label 8 | Label 9 | Label 10
Index | Lookup Name and Description |  | Labels and Values to Look up Label 1: R-Value
1 | 0 |  | Labels and Values to Look up Label 1: 3.44
2 | 1 |  | Labels and Values to Look up Label 1: 4.47
3 | 2 |  | Labels and Values to Look up Label 1: 5.41
4 | 3 |  | Labels and Values to Look up Label 1: 6.41
5 | 4 |  | Labels and Values to Look up Label 1: 7.42
6 | 5 |  | Labels and Values to Look up Label 1: 8.46
7 | 6 |  | Labels and Values to Look up Label 1: 9.46
8 | 7 |  | Labels and Values to Look up Label 1: 10.53
9 | 8 |  | Labels and Values to Look up Label 1: 11.69
10
11
12
13
14
15
16
17
18
19
20
Below Grade R-value
Depth below grade (ft) | 0 | 1 | 2 | 3 | 4 | 5 | 6 | 7 | 8
Earth R-value (°F-ft2-h/Btu) | 2.44 | 4.5 | 6.3 | 8.4 | 10.44 | 12.66 | 14.49 | 17 | 20
Average Earth R-value (°F-ft2-h/Btu) | 2.44 | 3.47 | 4.41 | 5.41 | 6.42 | 7.46 | 8.46 | 9.53 | 10.69
Total BG R-value (earth + R-1.0 foundation) default | 3.44 | 4.47 | 5.41 | 6.41 | 7.42 | 8.46 | 9.46 | 10.53 | 11.69

## R-WB-003
TRM Summary | Value
Measure ID _Version | R-WB-003
Sector | Residential
Name | Crawlspace insulation
Measure Summary | Value | Notes
External Measure ID | R-WB-003
Measure Type | Whole Building
Version
Valid From (date)
Valid To (date)
Gross electricity savings (kWh/yr) | 0.001341
Gross electric demand savings (kW/yr) | 0
Gross natural gas savings (GJ/yr) | 0.023221
Incremental cost (CAD) | 0
Unit Basis | ft^2 of Insulation | Source
Measure Lifetime (yrs) | 20 | IL TRM v8 volume 3 Res 5.6.3 Floor Insulation Above Crawlspace
Description
Definition of Measure | Crawlspace insulation reduces heat loss through the crawlspace areas of the building envelope. This reduces the load on the heating and/or cooling system.
Description of Efficient Condition | The new insulation must be added to crawlspaces where there is no existing insulation. A minimum of R-5 or 2" of insulation must be added. Floor and crawl space insulation requires lapped and sealed vapour barrier.
Description of Baseline Condition
Application | Value | Description
Region | Average
Replacement Type | RET | Do NOT change. Currently specified default replacement type. Algorithm for other type not yet built.
Building Type | Home - detached
Space Heating Fuel | Natural gas
Water Heating Fuel | Natural gas
Cost characterization | Value | Unit | Source
Labour Cost |  | CAD
Efficient Equipment Cost |  | CAD
Baseline Equipment Cost |  | CAD
Total Installed Cost | 0 | CAD
Incremental Cost | 0 | CAD
Savings (Gross at meter)
Adjusted Gross Savings | Measure level savings, corrected for interactive effects and any other impacts EEA want to consider (such as ISR) | [10 empty] | Value | Unit | Source
Total electric demand savings | ΔkW_total = ΔkW_gross + ΔkW_interactive | [10 empty] | 0 | kW
Total electricity savings | ΔkWh_total = ΔkWh_gross + ΔkWh_interactive | [10 empty] | 0.001341 | kWh
Total natural gas savings | ΔGJ_total = ΔGJ_total + ΔGJ_interactive | [10 empty] | 0.023221 | GJ
Total water savings | Δm^3_total = Δm^3_gross + Δm^3_interactive | [10 empty] | 0 | m^3
Technical Savings | Direct savings from the measure (for lighting: direct impact of delta watts, before interactive effects or other impacts) | [10 empty] | Value | Unit | Source
Gross electric demand savings | ΔkW_gross = | [11 empty] | kW
Gross electricity savings | ΔkWh_gross = ( 1 / R_Exist - 1/R_New) * Area * (1-FramingFactor) * Hours_per_Day ) * ( CoolingShare * CDD * CoolingAdjustment / 1,000 BTU per kBTU / CoolingSEER + (1-ShareNG) * HDD * HeatingAdjustment / ElectricHeatEfficiency / kWh_per_BTU ) + ( ΔGJ_gross * FurnaceFanEnergy * FanAdjustment * kWh_per_GJ ) | [10 empty] | 0.001341 | kWh
Gross natural gas savings | ΔGJ_gross = ShareNG* ( 1 / R_exist - 1/R_new) * Area * (1-FramingFactor) * Hours_per_day * HDD) / AFUE * GJ_per_BTU | [10 empty] | 0.023221 | GJ
Gross water savings | Δm^3_gross = | [11 empty] | m^3
Interactive Effects | Any energy (or other resource) impact on other end-uses (positive or negative) | [10 empty] | Value | Unit | Source
Interactive electric demand | ΔkW_interactive = | [11 empty] | kW
Interactive electricity savings | ΔkWh_interactive = | [11 empty] | kWh
Interactive natural gas savings | ΔGJ_interactive = | [11 empty] | GJ
Interactive water savings | Δm^3_interactive = | [11 empty] | m^3
Variables and Calculations
Variable | Variable Name | Definition |  | Lookup Name | Lookup Label | Value | Unit | Source / Notes
1 | CDD | Cooling Degree Days |  | Average | CDD | 61.8612 | CDD | Climate data (see for source): CDD (region)
6 | HDD | Heating Degree Days |  | Average | HDD | 5480.7826 | HDD | Climate data (see for source): HDD (region)
2 | R_Exist | Existing insulation R-Value |  |  |  | 3.96 | R-Value | User specified input.
3 | R_New | New insulation R-Value |  |  |  | 11 | R-Value | User specified input.
4 | Area | Area to be insulated |  |  |  | 1 | ft^2 | User specified input.
7 | FramingFactor | Framing factor |  |  |  | 12% | % | IL TRM v8 volume 3 Res 5.6.6 Rim/Band Joist Insulation
8 | CoolingAdjustment | Adjustment to the engineering algorithm, includes discretionary use factor. |  |  |  | 60% | % | Discretionary use factor (0.75) and cooling algorithm adjustment factor (0.8). IL TRM v8 volume 3 Res 5.6.3 Floor Insulation Above Crawlspace
9 | HeatingAdjustment | Adjustment to the engineering algorithm |  |  |  | 60% | % | IL TRM v8 volume 3 Res 5.6.3 Floor Insulation Above Crawlspace
10 | FanAdjustment | Adjustment to the engineering algorithm |  |  |  | 0% | % | No fan adjustment in IL TRM v8 volume 3 Res 5.6.3 Floor Insulation Above Crawlspace
11 | CoolingShare | Share of homes with cooling |  |  |  | 13.76% | % | Global variables (see for source): SpaceCoolingShare.R.E
12 | ShareNG | Share of homes with natural gas heating |  |  |  | 100% | % | Measure input (space heating fuel type): 0 or 100%.
13 | ElectricHeatEfficiency | Electric heating system efficiency |  |  | Unkown | 128% | % | IL TRM v8 volume 3 Res 5.6.5 Ceiling/Attic Insulation. Average type of electric heating efficiency.
14 | FurnaceFanEnergy | Furnace fan energy as a percentage of the annual heat fuel consumption |  |  |  | 3.14% | % | IL TRM v8 volume 3 Res 5.6.5 Ceiling/Attic Insulation. Average type of electric heating efficiency.
15 | CoolingSEER | Efficiency of cooling system (SEER) |  |  |  | 13 | SEER | Global variables (see for source): SpaceCoolingEfficiency.R.SEER
5 | AFUE | Natural gas heating system efficiency (AFUE) |  |  |  | 85% | % | Global variables (see for source): AFUE
Constants and Conversion Factors
Index | Constant | Value | Unit | Source / Notes
1 | Wh_per_kWh | 1000 | kWh / Wh | N/A
2 | GJ_per_kWh | 0.003599 | GJ / kWh | Engineering Toolbox Unit Converter
3 | m3_per_gal | 0.0037854 | m^3 / gal | Engineering Toolbox Unit Converter
4 | GJ_per_therm | 0.1055 | GJ / therm | Engineering Toolbox Unit Converter
5 | Therm_per_BTU | 1e-05 | Therm / BTU | Engineering Toolbox Unit Converter
6 | Feet_per_inch | 0.083333 | Feet / inch
7
8
9
10
Lookup Tables (copy and repeat as necessary)
Table Name |  |  | Labels and Values to Look up | [9 empty] | Source / Notes
Electric Heating System Type |  |  | Label 1 | Label 2 | Label 3 | Label 4 | Label 5 | Label 6 | Label 7 | Label 8 | Label 9 | Label 10
Index | Lookup Name and Description |  | Labels and Values to Look up Label 1: Efficiency
1 | Heat pump |  | Labels and Values to Look up Label 1: 192%
2 | Electric resistance |  | Labels and Values to Look up Label 1: 100%
3 | Unkown |  | Labels and Values to Look up Label 1: 128%
4
5
6
7
8
9
10
11
12
13
14
15
16
17
18
19
20
Table Name |  |  | Labels and Values to Look up Label 1: Labels and Values to Look up | Source / Notes
|  |  | Label 1 | Label 2 | Label 3 | Label 4 | Label 5 | Label 6 | Label 7 | Label 8 | Label 9 | Label 10
Index | Lookup Name and Description
1
2
3
4
5
6
7
8
9
10
11
12
13
14
15
16
17
18
19
20

## R-WB-004
TRM Summary | Value
Measure ID _Version | R-WB-004
Sector | Residential
Name | Rim joist insulation
Measure Summary | Value | Notes
External Measure ID | R-WB-004
Measure Type | Whole Building
Version
Valid From (date)
Valid To (date)
Gross electricity savings (kWh/yr) | 0.0009772
Gross electric demand savings (kW/yr) | 0
Gross natural gas savings (GJ/yr) | 0.016921
Incremental cost (CAD) | 0
Unit Basis | ft^2 of Insulation | Source
Measure Lifetime (yrs) | 20 | IL TRM v8 volume 3 Res 5.6.6 Rim/Band Joist Insulation
Description
Definition of Measure | Insulation added to the caveties around rim joists reduces heat loss through these areas of the building envelope. This reduces the load on the heating and/or cooling system.
Description of Efficient Condition | The new insulation must be added to cavities around rim joists where there is no existing insulation. A minimum of R10 value spray foam or all joints must be air sealed with caulk or spray foam and insulated with a minimum of R-10 value.
Description of Baseline Condition
Application | Value | Description
Region | Average
Replacement Type | RET | Do NOT change. Currently specified default replacement type. Algorithm for other type not yet built.
Building Type | Home - detached
Space Heating Fuel | Natural gas
Water Heating Fuel | Natural gas
Cost characterization | Value | Unit | Source
Labour Cost |  | CAD
Efficient Equipment Cost |  | CAD
Baseline Equipment Cost |  | CAD
Total Installed Cost | 0 | CAD
Incremental Cost | 0 | CAD
Savings (Gross at meter)
Adjusted Gross Savings | Measure level savings, corrected for interactive effects and any other impacts EEA want to consider (such as ISR) | [10 empty] | Value | Unit | Source
Total electric demand savings | ΔkW_total = ΔkW_gross + ΔkW_interactive | [10 empty] | 0 | kW
Total electricity savings | ΔkWh_total = ΔkWh_gross + ΔkWh_interactive | [10 empty] | 0.0009772 | kWh
Total natural gas savings | ΔGJ_total = ΔGJ_total + ΔGJ_interactive | [10 empty] | 0.016921 | GJ
Total water savings | Δm^3_total = Δm^3_gross + Δm^3_interactive | [10 empty] | 0 | m^3
Technical Savings | Direct savings from the measure (for lighting: direct impact of delta watts, before interactive effects or other impacts) | [10 empty] | Value | Unit | Source
Gross electric demand savings | ΔkW_gross = | [11 empty] | kW
Gross electricity savings | ΔkWh_gross = ( 1 / R_Exist - 1/R_New) * Area * (1-FramingFactor) * Hours_per_Day ) * ( CoolingShare * CDD * CoolingAdjustment / 1,000 BTU per kBTU / CoolingSEER + (1-ShareNG) * HDD * HeatingAdjustment / ElectricHeatEfficiency / kWh_per_BTU ) + ( ΔGJ_gross * FurnaceFanEnergy * FanAdjustment * kWh_per_GJ ) | [10 empty] | 0.0009772 | kWh
Gross natural gas savings | ΔGJ_gross = ShareNG* ( 1 / R_exist - 1/R_new) * Area * (1-FramingFactor) * Hours_per_day * HDD) / AFUE * GJ_per_BTU | [10 empty] | 0.016921 | GJ
Gross water savings | Δm^3_gross = | [11 empty] | m^3
Interactive Effects | Any energy (or other resource) impact on other end-uses (positive or negative) | [10 empty] | Value | Unit | Source
Interactive electric demand | ΔkW_interactive = | [11 empty] | kW
Interactive electricity savings | ΔkWh_interactive = | [11 empty] | kWh
Interactive natural gas savings | ΔGJ_interactive = | [11 empty] | GJ
Interactive water savings | Δm^3_interactive = | [11 empty] | m^3
Variables and Calculations
Variable | Variable Name | Definition |  | Lookup Name | Lookup Label | Value | Unit | Source / Notes
1 | CDD | Cooling Degree Days |  | Average | CDD | 61.8612 | CDD | Climate data (see for source): CDD (region)
6 | HDD | Heating Degree Days |  | Average | HDD | 5480.7826 | HDD | Climate data (see for source): HDD (region)
2 | R_Exist | Existing insulation R-Value |  |  |  | 5 | R-Value | User specified input.
3 | R_New | New insulation R-Value |  |  |  | 11 | R-Value | User specified input.
4 | Area | Area to be insulated |  |  |  | 1 | ft^2 | User specified input.
7 | FramingFactor | Framing factor |  |  |  | 5% | % | IL TRM v8 volume 3 Res 5.6.6 Rim/Band Joist Insulation
8 | CoolingAdjustment | Adjustment to the engineering algorithm, includes discretionary use factor. |  |  |  | 60% | % | Discretionary use factor (0.75) and cooling algorithm adjustment factor (0.8). IL TRM v8 volume 3 Res 5.6.6 Rim/Band Joist Insulation
9 | HeatingAdjustment | Adjustment to the engineering algorithm |  |  |  | 60% | % | IL TRM v8 volume 3 Res 5.6.6 Rim/Band Joist Insulation
10 | FanAdjustment | Adjustment to the engineering algorithm |  |  |  | 0% | % | No fan adjustment in IL TRM v8 volume 3 Res 5.6.6 Rim/Band Joist Insulation
11 | CoolingShare | Share of homes with cooling |  |  |  | 13.76% | % | Global variables (see for source): SpaceCoolingShare.R.E
12 | ShareNG | Share of homes with natural gas heating |  |  |  | 100% | % | Measure input (space heating fuel type): 0 or 100%.
13 | ElectricHeatEfficiency | Electric heating system efficiency |  |  | Unkown | 128% | % | IL TRM v8 volume 3 Res 5.6.5 Ceiling/Attic Insulation. Average type of electric heating efficiency.
14 | FurnaceFanEnergy | Furnace fan energy as a percentage of the annual heat fuel consumption |  |  |  | 3.14% | % | IL TRM v8 volume 3 Res 5.6.5 Ceiling/Attic Insulation. Average type of electric heating efficiency.
15 | CoolingSEER | Efficiency of cooling system (SEER) |  |  |  | 13 | SEER | Global variables (see for source): SpaceCoolingEfficiency.R.SEER
5 | AFUE | Natural gas heating system efficiency (AFUE) |  |  |  | 85% | % | Global variables (see for source): AFUE
Constants and Conversion Factors
Index | Constant | Value | Unit | Source / Notes
1 | Wh_per_kWh | 1000 | kWh / Wh | N/A
2 | GJ_per_kWh | 0.003599 | GJ / kWh | Engineering Toolbox Unit Converter
3 | m3_per_gal | 0.0037854 | m^3 / gal | Engineering Toolbox Unit Converter
4 | GJ_per_therm | 0.1055 | GJ / therm | Engineering Toolbox Unit Converter
5 | Therm_per_BTU | 1e-05 | Therm / BTU | Engineering Toolbox Unit Converter
6 | Feet_per_inch | 0.083333 | Feet / inch
7
8
9
10
Lookup Tables (copy and repeat as necessary)
Table Name |  |  | Labels and Values to Look up | [9 empty] | Source / Notes
Electric Heating System Type |  |  | Label 1 | Label 2 | Label 3 | Label 4 | Label 5 | Label 6 | Label 7 | Label 8 | Label 9 | Label 10
Index | Lookup Name and Description |  | Labels and Values to Look up Label 1: Efficiency
1 | Heat pump |  | Labels and Values to Look up Label 1: 192% | IL TRM v8 volume 3 Res 5.6.5 Ceiling/Attic Insulation
2 | Electric resistance |  | Labels and Values to Look up Label 1: 100% | IL TRM v8 volume 3 Res 5.6.5 Ceiling/Attic Insulation
3 | Unkown |  | Labels and Values to Look up Label 1: 128% | IL TRM v8 volume 3 Res 5.6.5 Ceiling/Attic Insulation
4
5
6
7
8
9
10
11
12
13
14
15
16
17
18
19
20
Table Name |  |  | Labels and Values to Look up Label 1: Labels and Values to Look up | Source / Notes
|  |  | Label 1 | Label 2 | Label 3 | Label 4 | Label 5 | Label 6 | Label 7 | Label 8 | Label 9 | Label 10
Index | Lookup Name and Description
1
2
3
4
5
6
7
8
9
10
11
12
13
14
15
16
17
18
19
20

## R-WB-005
TRM Summary | Value
Measure ID _Version | R-WB-005
Sector | Residential
Name | Triple pane low-e window
Measure Summary | Value | Notes
External Measure ID | R-WB-005
Measure Type | Whole Building
Version
Valid From (date)
Valid To (date)
Gross electricity savings (kWh/yr) | 0
Gross electric demand savings (kW/yr) | 0
Gross natural gas savings (GJ/yr) | 0.061934
Incremental cost (CAD) | 0
Unit Basis | ft^2 of Window | Source
Measure Lifetime (yrs) | 15 | PUC TRM Volume 2, 2021: ENERGY STAR Windows
Description
Definition of Measure | Tripple pane window using a low-e glazing that increase air-tightness and reduce energy loss through window.
Description of Efficient Condition | The window must have three or more panes with a low-e glazing and meet ENERGY STAR for Northern Climate Zone requirements.
Description of Baseline Condition
Application | Value | Description
Region | Average
Replacement Type | RET | Do NOT change. Currently specified default replacement type. Algorithm for other type not yet built.
Building Type | Home - detached
Space Heating Fuel | Natural gas
Water Heating Fuel | Natural gas
Cost characterization | Value | Unit | Source
Labour Cost |  | CAD
Efficient Equipment Cost |  | CAD
Baseline Equipment Cost |  | CAD
Total Installed Cost | 0 | CAD
Incremental Cost | 0 | CAD
Savings (Gross at meter)
Adjusted Gross Savings | Measure level savings, corrected for interactive effects and any other impacts EEA want to consider (such as ISR) | [10 empty] | Value | Unit | Source
Total electric demand savings | ΔkW_total = ΔkW_gross + ΔkW_interactive | [10 empty] | 0 | kW
Total electricity savings | ΔkWh_total = ΔkWh_gross + ΔkWh_interactive | [10 empty] | 0 | kWh
Total natural gas savings | ΔGJ_total = ΔGJ_total + ΔGJ_interactive | [10 empty] | 0.061934 | GJ
Total water savings | Δm^3_total = Δm^3_gross + Δm^3_interactive | [10 empty] | 0 | m^3
Technical Savings | Direct savings from the measure (for lighting: direct impact of delta watts, before interactive effects or other impacts) | [10 empty] | Value | Unit | Source
Gross electric demand savings | ΔkW_gross = | [11 empty] | kW
Gross electricity savings | ΔkWh_gross = IF Space Heating Fuel = "Electricity" Then (U_Exist - U_New) * Area / Ft2_per_m2 * HDD * Hours_per_Day / 1000 / ElectricEfficiency | [10 empty] | 0 | kWh
Gross natural gas savings | ΔGJ_gross = IF Space Heating Fuel = "Natural gas" Then (U_Exist - U_New) * Area / Ft2_per_m2 * HDD * Hours_per_Day / 1000 * GJ_per_kWh / AFUE | [10 empty] | 0.061934 | GJ
Gross water savings | Δm^3_gross = | [11 empty] | m^3
Interactive Effects | Any energy (or other resource) impact on other end-uses (positive or negative) | [10 empty] | Value | Unit | Source
Interactive electric demand | ΔkW_interactive = | [11 empty] | kW
Interactive electricity savings | ΔkWh_interactive = | [11 empty] | kWh
Interactive natural gas savings | ΔGJ_interactive = | [11 empty] | GJ
Interactive water savings | Δm^3_interactive = | [11 empty] | m^3
Variables and Calculations
Variable | Variable Name | Definition |  | Lookup Name | Lookup Label | Value | Unit | Source / Notes
1 | HDD | Region corresponding to the climate zone |  | Average | HDD | 5480.7826 | degree-days | Climate data (see for source): HDD (region)
2 | Area | Window are in square feet |  |  |  | 1 | ft^2 | User specified input.
3 | U_New | Thermal transmittance (metric U-value) |  | Average | U | 1.6 | W / (m^2 * K) | Summerhill window Calculator (derived from HOT 2000 software). Selected value corresponds with 0.28 U-Value (imperial). This is slightly worse than the average from RRP data analysis (0.22).
4 | U_Exist | Thermal transmittance (metric U-value) |  | Double pane, Wood frame, Large | U | 2.797 | W / (m^2 * K) | RRP data analysis results show an existing U-value of 0.5 (Imperial), equivalent to a large 2-pane, wod frame window. U-Value is 2.8 (metric).
5 | WindowTypeExisting | Existing Window Type |  |  |  | Double pane, Wood frame, Large | Drop-down | RRP data analysis results show an existing U-value of 0.5 (Imperial), equivalent to a large 2-pane, wod frame window. U-Value is 2.8 (metric).
6 | AFUE | Heating system efficiency |  |  |  | 85% | % | Global variables (see for source): AFUE
7 | ElectricEfficiency | Electric heating efficiency |  |  | Unkown | 128% | % | Global variables (see for source): SpaceHeatingEfficiency.R.E
8
9
10
11
12
13
14
15
Constants and Conversion Factors
Index | Constant | Value | Unit | Source / Notes
1 | Wh_per_kWh | 1000 | kWh / Wh | N/A
2 | GJ_per_kWh | 0.003599 | GJ / kWh | Engineering Toolbox Unit Converter
3 | m3_per_gal | 0.0037854 | m^3 / gal | Engineering Toolbox Unit Converter
4 | GJ_per_therm | 0.1055 | GJ / therm | Engineering Toolbox Unit Converter
5 | Therm_per_BTU | 1e-05 | Therm / BTU | Engineering Toolbox Unit Converter
6 | U_Metric_per_U_Imp | 5.678 | W/m2·K / BTU/h·ft2·F | https://betterhomesbc.ca/faqs/how-can-i-convert-an-imperial-u-factor-to-a-metric-u-factor/
7 | Ft2_per_m2 | 10.7639 | ft^2 / m^2 | N/A
8 | Hours_per_Day | 24 | hour / day | In the HIR algorithms (calculator spreadsheets) this is set at 20 hours per day
9
10
Lookup Tables (copy and repeat as necessary)
Table Name |  |  | Labels and Values to Look up | [9 empty] | Source / Notes
Replacement Window U-Factor (W / (m^2 K)) by Region and Climate Zone |  |  | Label 1 | Label 2 | Label 3 | Label 4 | Label 5 | Label 6 | Label 7 | Label 8 | Label 9 | Label 10
Index | Lookup Name and Description |  | Labels and Values to Look up Label 1: U; Labels and Values to Look up Label 2: U-Factor (BTU/h / (ft^2 * F))
1 | Average | 0 | Labels and Values to Look up Label 1: 1.6; Labels and Values to Look up Label 2: 0.28179
2 | Calgary Area | 6 | Labels and Values to Look up Label 1: 1.4; Labels and Values to Look up Label 2: 0.24657
3 | Central | 7A | Labels and Values to Look up Label 1: 1.6; Labels and Values to Look up Label 2: 0.28179
4 | East | 7A | Labels and Values to Look up Label 1: 1.4; Labels and Values to Look up Label 2: 0.24657
5 | Edmonton Area | 7A | Labels and Values to Look up Label 1: 1.4; Labels and Values to Look up Label 2: 0.24657
6 | North Central | 7B | Labels and Values to Look up Label 1: 1.4; Labels and Values to Look up Label 2: 0.24657
7 | North East | 7B | Labels and Values to Look up Label 1: 1.4; Labels and Values to Look up Label 2: 0.24657
8 | North West | 7B | Labels and Values to Look up Label 1: 1.6; Labels and Values to Look up Label 2: 0.28179
9 | South | 6 | Labels and Values to Look up Label 1: 1.6; Labels and Values to Look up Label 2: 0.28179
10 | South East | 6 | Labels and Values to Look up Label 1: 1.4; Labels and Values to Look up Label 2: 0.24657
11 | South West | 7A | Labels and Values to Look up Label 1: 1.4; Labels and Values to Look up Label 2: 0.24657
12
13
14
15
16
17
18
19
20
Table Name |  |  | Labels and Values to Look up Label 1: Labels and Values to Look up | Source / Notes
Baseline Window Spec by Type |  |  | Label 1 | Label 2 | Label 3 | Label 4 | Label 5 | Label 6 | Label 7 | Label 8 | Label 9 | Label 10
Index | Lookup Name and Description |  | Labels and Values to Look up Label 1: U-Factor (Imp); Labels and Values to Look up Label 2: U
1 | Single pane, Metal frame, Small |  | Labels and Values to Look up Label 1: 1.3699; Labels and Values to Look up Label 2: 7.7783
2 | Single pane, Metal frame, Medium |  | Labels and Values to Look up Label 1: 1.2821; Labels and Values to Look up Label 2: 7.2798
3 | Single pane, Metal frame, Large |  | Labels and Values to Look up Label 1: 1.2048; Labels and Values to Look up Label 2: 6.8409
4 | Single pane, Wood frame, Small |  | Labels and Values to Look up Label 1: 0.7634; Labels and Values to Look up Label 2: 4.3346
5 | Single pane, Wood frame, Medium |  | Labels and Values to Look up Label 1: 0.8621; Labels and Values to Look up Label 2: 4.895
6 | Single pane, Wood frame, Large |  | Labels and Values to Look up Label 1: 0.9804; Labels and Values to Look up Label 2: 5.5667
7 | Single pane, Vinyl frame, Small |  | Labels and Values to Look up Label 1: 0.7634; Labels and Values to Look up Label 2: 4.3346
8 | Single pane, Vinyl frame, Medium |  | Labels and Values to Look up Label 1: 0.8621; Labels and Values to Look up Label 2: 4.895
9 | Single pane, Vinyl frame, Large |  | Labels and Values to Look up Label 1: 0.9804; Labels and Values to Look up Label 2: 5.5667
10 | Double pane, Metal frame, Small |  | Labels and Values to Look up Label 1: 1; Labels and Values to Look up Label 2: 5.678
11 | Double pane, Metal frame, Medium |  | Labels and Values to Look up Label 1: 0.8475; Labels and Values to Look up Label 2: 4.8121
12 | Double pane, Metal frame, Large |  | Labels and Values to Look up Label 1: 0.6757; Labels and Values to Look up Label 2: 3.8366
13 | Double pane, Wood frame, Small |  | Labels and Values to Look up Label 1: 0.4854; Labels and Values to Look up Label 2: 2.7561
14 | Double pane, Wood frame, Medium |  | Labels and Values to Look up Label 1: 0.4878; Labels and Values to Look up Label 2: 2.7697
15 | Double pane, Wood frame, Large |  | Labels and Values to Look up Label 1: 0.4926; Labels and Values to Look up Label 2: 2.797
16 | Double pane, Vinyl frame, Small |  | Labels and Values to Look up Label 1: 0.4854; Labels and Values to Look up Label 2: 2.7561
17 | Double pane, Vinyl frame, Medium |  | Labels and Values to Look up Label 1: 0.4878; Labels and Values to Look up Label 2: 2.7697
18 | Double pane, Vinyl frame, Large |  | Labels and Values to Look up Label 1: 0.4926; Labels and Values to Look up Label 2: 2.797
19
20

## R-WB-006
TRM Summary | Value
Measure ID _Version | R-WB-006
Sector | Residential
Name | Air sealing (infiltration reduction)
Measure Summary | Value | Notes
External Measure ID | R-WB-006 | This measure is a custom measure
Measure Type | Whole Building
Version
Valid From (date)
Valid To (date)
Gross electricity savings (kWh/yr) | 0
Gross electric demand savings (kW/yr) | 0
Gross natural gas savings (GJ/yr) | 0
Incremental cost (CAD) | 0
Unit Basis | Custom | Source
Measure Lifetime (yrs) | 15 | Missing source information
Description
Definition of Measure | Reducing air leakage is a cost-effective way to reduce heating and cooling energy consumption, increase comfort, and create a healthier indoor environment. Caulking and weatherstripping are common air-sealing techniques.
Description of Efficient Condition | A Pre-and Post-Retrofit Home Energy Evaluation must be completed with an analysis of energy savings. A minimum 20% reduction in air leakage must be achieved as indicated by a blower door test.
Description of Baseline Condition
Application | Value | Description
Region | Average
Replacement Type | RET | Do NOT change. Currently specified default replacement type. Algorithm for other type not yet built.
Building Type | Home - detached
Space Heating Fuel | Natural gas
Water Heating Fuel | Natural gas
Cost characterization | Value | Unit | Source
Labour Cost |  | CAD
Efficient Equipment Cost |  | CAD
Baseline Equipment Cost |  | CAD
Total Installed Cost | 0 | CAD
Incremental Cost | 0 | CAD
Savings (Gross at meter)
Adjusted Gross Savings | Measure level savings, corrected for interactive effects and any other impacts EEA want to consider (such as ISR) | [10 empty] | Value | Unit | Source
Total electric demand savings | ΔkW_total = ΔkW_gross + ΔkW_interactive | [10 empty] | 0 | kW
Total electricity savings | ΔkWh_total = ΔkWh_gross + ΔkWh_interactive | [10 empty] | 0 | kWh
Total natural gas savings | ΔGJ_total = ΔGJ_total + ΔGJ_interactive | [10 empty] | 0 | GJ
Total water savings | Δm^3_total = Δm^3_gross + Δm^3_interactive | [10 empty] | 0 | m^3
Technical Savings | Direct savings from the measure (for lighting: direct impact of delta watts, before interactive effects or other impacts) | [10 empty] | Value | Unit | Source
Gross electric demand savings | ΔkW_gross = | [11 empty] | kW
Gross electricity savings | ΔkWh_gross = custom | [11 empty] | kWh
Gross natural gas savings | ΔGJ_gross = custom | [11 empty] | GJ
Gross water savings | Δm^3_gross = | [11 empty] | m^3
Interactive Effects | Any energy (or other resource) impact on other end-uses (positive or negative) | [10 empty] | Value | Unit | Source
Interactive electric demand | ΔkW_interactive = | [11 empty] | kW
Interactive electricity savings | ΔkWh_interactive = | [11 empty] | kWh
Interactive natural gas savings | ΔGJ_interactive = | [11 empty] | GJ
Interactive water savings | Δm^3_interactive = | [11 empty] | m^3
Variables and Calculations
Variable | Variable Name | Definition |  | Lookup Name | Lookup Label | Value | Unit | Source / Notes
1
2
3
4
5
6
7
8
9
10
11
12
13
14
15
Constants and Conversion Factors
Index | Constant | Value | Unit | Source / Notes
1 | Wh_per_kWh | 1000 | kWh / Wh | N/A
2 | GJ_per_kWh | 0.003599 | GJ / kWh | Engineering Toolbox Unit Converter
3 | m3_per_gal | 0.0037854 | m^3 / gal | Engineering Toolbox Unit Converter
4 | GJ_per_therm | 0.1055 | GJ / therm | Engineering Toolbox Unit Converter
5 | Therm_per_BTU | 1e-05 | Therm / BTU | Engineering Toolbox Unit Converter
6 | U_Metric_per_U_Imp | 5.678 | W/m2·K / BTU/h·ft2·F | https://betterhomesbc.ca/faqs/how-can-i-convert-an-imperial-u-factor-to-a-metric-u-factor/
7 | Ft2_per_m2 | 10.7639 | ft^2 / m^2 | N/A
8 | Hours_per_Day | 24 | hour / day | In the HIR algorithms (calculator spreadsheets) this is set at 20 hours per day
9
10
Lookup Tables (copy and repeat as necessary)
Table Name |  |  | Labels and Values to Look up | [9 empty] | Source / Notes
|  |  | Label 1 | Label 2 | Label 3 | Label 4 | Label 5 | Label 6 | Label 7 | Label 8 | Label 9 | Label 10
Index | Lookup Name and Description
1
2
3
4
5
6
7
8
9
10
11
12
13
14
15
16
17
18
19
20

## R-WB-007
TRM Summary | Value
Measure ID _Version | R-WB-007
Sector | Residential
Name | Window shading device
Measure Summary | Value | Notes
External Measure ID | R-WB-007 | This measure is a custom measure
Measure Type | Whole Building
Version
Valid From (date)
Valid To (date)
Gross electricity savings (kWh/yr) | 0
Gross electric demand savings (kW/yr) | 0
Gross natural gas savings (GJ/yr) | 0
Incremental cost (CAD) | 0
Unit Basis | Custom | Source
Measure Lifetime (yrs) | 15 | Missing source information
Description
Definition of Measure | A window shading device installed in on the exterior or interior of a window controls solar energy gain into the home. Some devices also have insulating properties that reduce heat losses.
Description of Efficient Condition | A Pre- and Post- Retrofit Home Energy Evaluation must be completed and must include an analysis of energy savings.
Description of Baseline Condition
Application | Value | Description
Region | Average
Replacement Type | RET | Do NOT change. Currently specified default replacement type. Algorithm for other type not yet built.
Building Type | Home - detached
Space Heating Fuel | Natural gas
Water Heating Fuel | Natural gas
Cost characterization | Value | Unit | Source
Labour Cost |  | CAD
Efficient Equipment Cost |  | CAD
Baseline Equipment Cost |  | CAD
Total Installed Cost | 0 | CAD
Incremental Cost | 0 | CAD
Savings (Gross at meter)
Adjusted Gross Savings | Measure level savings, corrected for interactive effects and any other impacts EEA want to consider (such as ISR) | [10 empty] | Value | Unit | Source
Total electric demand savings | ΔkW_total = ΔkW_gross + ΔkW_interactive | [10 empty] | 0 | kW
Total electricity savings | ΔkWh_total = ΔkWh_gross + ΔkWh_interactive | [10 empty] | 0 | kWh
Total natural gas savings | ΔGJ_total = ΔGJ_total + ΔGJ_interactive | [10 empty] | 0 | GJ
Total water savings | Δm^3_total = Δm^3_gross + Δm^3_interactive | [10 empty] | 0 | m^3
Technical Savings | Direct savings from the measure (for lighting: direct impact of delta watts, before interactive effects or other impacts) | [10 empty] | Value | Unit | Source
Gross electric demand savings | ΔkW_gross = | [11 empty] | kW
Gross electricity savings | ΔkWh_gross = custom | [11 empty] | kWh
Gross natural gas savings | ΔGJ_gross = custom | [11 empty] | GJ
Gross water savings | Δm^3_gross = | [11 empty] | m^3
Interactive Effects | Any energy (or other resource) impact on other end-uses (positive or negative) | [10 empty] | Value | Unit | Source
Interactive electric demand | ΔkW_interactive = | [11 empty] | kW
Interactive electricity savings | ΔkWh_interactive = | [11 empty] | kWh
Interactive natural gas savings | ΔGJ_interactive = | [11 empty] | GJ
Interactive water savings | Δm^3_interactive = | [11 empty] | m^3
Variables and Calculations
Variable | Variable Name | Definition |  | Lookup Name | Lookup Label | Value | Unit | Source / Notes
1
2
3
4
5
6
7
8
9
10
11
12
13
14
15
Constants and Conversion Factors
Index | Constant | Value | Unit | Source / Notes
1 | Wh_per_kWh | 1000 | kWh / Wh | N/A
2 | GJ_per_kWh | 0.003599 | GJ / kWh | Engineering Toolbox Unit Converter
3 | m3_per_gal | 0.0037854 | m^3 / gal | Engineering Toolbox Unit Converter
4 | GJ_per_therm | 0.1055 | GJ / therm | Engineering Toolbox Unit Converter
5 | Therm_per_BTU | 1e-05 | Therm / BTU | Engineering Toolbox Unit Converter
6 | U_Metric_per_U_Imp | 5.678 | W/m2·K / BTU/h·ft2·F | https://betterhomesbc.ca/faqs/how-can-i-convert-an-imperial-u-factor-to-a-metric-u-factor/
7 | Ft2_per_m2 | 10.7639 | ft^2 / m^2 | N/A
8 | Hours_per_Day | 24 | hour / day | In the HIR algorithms (calculator spreadsheets) this is set at 20 hours per day
9
10
Lookup Tables (copy and repeat as necessary)
Table Name |  |  | Labels and Values to Look up | [9 empty] | Source / Notes
|  |  | Label 1 | Label 2 | Label 3 | Label 4 | Label 5 | Label 6 | Label 7 | Label 8 | Label 9 | Label 10
Index | Lookup Name and Description
1
2
3
4
5
6
7
8
9
10
11
12
13
14
15
16
17
18
19
20

## C-K-001
TRM Summary | Value
Measure ID _Version | C-K-001
Sector | Commercial
Name | Demand control kitchen ventilation
Summary | Value | Notes
External Measure ID | C-K-001
Measure Type | Commerical Kitchen - Control
Version
Valid From (date)
Valid To (date)
Gross electricity savings (kWh/yr) | 4966
Gross electric demand savings (kW/yr) | 0
Gross natural gas savings (GJ/yr) | 125.9069
Incremental cost (CAD) | 0
Unit Basis | Horsepower of Exhaust Fan | Source
Measure Lifetime (yrs) | 15 | IL TRM v8 volume 2 C&I 4.2.16 Kitchen Demand Ventilation Controls
Description
Definition of Measure | Commercial kitchen demand ventilation controls the rate of air ventilation based on cooking load and/or time of day. Illustrative energy savings for a typical commercial kitchen.
Description of Efficient Condition | The demand control kitchen ventilation must be installed for zones where ventilation operates 5,000 or more hours per year. The equipment must be installed in a dedicated commercial kitchen, exhaust hood and make-up air system and used in conjunction with variable-speed fan motor controls.
Description of Baseline Condition
Application | Value | Description
Region | Average
Replacement Type | RET | Do NOT change. Currently specified default replacement type. Algorithm for other type not yet built.
Building Type | Other
Space Heating Fuel | Natural gas
Water Heating Fuel | Natural gas
Cost characterization | Value | Unit | Source
Labour Cost |  | CAD
Efficient Equipment Cost |  | CAD
Baseline Equipment Cost |  | CAD
Total Installed Cost | 0 | CAD
Incremental Cost | 0 | CAD
Savings (Gross at meter)
Adjusted Gross Savings | Measure level savings, corrected for interactive effects and any other impacts EEA want to consider (such as ISR) | [10 empty] | Value | Unit | Source
Total electric demand savings | ΔkW_total = ΔkW_gross + ΔkW_interactive | [10 empty] | 0 | kW
Total electricity savings | ΔkWh_total = ΔkWh_gross + ΔkWh_interactive | [10 empty] | 4966 | kWh
Total natural gas savings | ΔGJ_total = ΔGJ_total + ΔGJ_interactive | [10 empty] | 125.9069 | GJ
Total water savings | Δm^3_total = Δm^3_gross + Δm^3_interactive | [10 empty] | 0 | m^3
Technical Savings | Direct savings from the measure (for lighting: direct impact of delta watts, before interactive effects or other impacts) | [10 empty] | Value | Unit | Source
Gross electric demand savings | ΔkW_gross = | [11 empty] | kW
Gross electricity savings | ΔkWh_gross = SavingsPerHP * HP | [10 empty] | 4966 | kWh
Gross natural gas savings | ΔGJ_gross = (ReductionCFM * HP * AnnualHeatingLoad / AFUE) * GJ_per_BTU | [10 empty] | 125.9069 | GJ
Gross water savings | Δm^3_gross = | [11 empty] | m^3
Interactive Effects | Any energy (or other resource) impact on other end-uses (positive or negative) | [10 empty] | Value | Unit | Source
Interactive electric demand | ΔkW_interactive = | [11 empty] | kW
Interactive electricity savings | ΔkWh_interactive = | [11 empty] | kWh
Interactive natural gas savings | ΔGJ_interactive = | [11 empty] | GJ
Interactive water savings | Δm^3_interactive = | [11 empty] | m^3
Variables and Calculations
Variable | Variable Name | Definition |  | Lookup Name | Lookup Value | Value | Unit | Source / Notes
1 | SavingsPerHP | Savings per HP of the exhaust fan |  |  |  | 4966 | KWh | IL TRM v8 volume 2 C&I 4.2.16 Kitchen Demand Ventilation Controls. kWh savings per exhaust fan HP = 4,486.
2 | HP | Horsepower of the exhaust fan for the ventilation system |  |  |  | 1 | hp | Defined by the unit basis: 1 hp
3 | ReductionCFM | Average airflow reduction per exhaust fan HP with demand control ventilation |  |  |  | 430 | CFM / Horsepower | IL TRM v8 volume 2 C&I 4.2.16 Kitchen Demand Ventilation Controls. Default value.
4 | AnnualHeatingLoad | Annual BTU/CFM of outside air per hour needed as make-up for exhaust fan |  |  |  | 235897.2939 | BTU/CFM | Climate data (see for source): KitchenVentilationHeatLoad (region)
5 | AFUE | Heating efficiency of the make-up air unit |  |  |  | 85% | % | Global variables (see for source): SpaceHeatingEfficiency.CI.NG
6
7
8
9
10
11
12
13
14
15
Conversions
Index | Conversion | Factor | Source / Notes
1 | Wh per kWh | 1000
2 | GJ per kWh | 0.003599
3 | m^3 per gal | 0.0037854
4 | GJ per Therms | 0.1055
5
6
7
8
9
10
Lookup Tables (copy and repeat as necessary)
Table Name |  |  | Labels and Values to Look up | [9 empty] | Source / Notes
|  |  | Label 1 | Label 2 | Label 3 | Label 4 | Label 5 | Label 6 | Label 7 | Label 8 | Label 9 | Label 10
Index | Lookup and Description
1
2
3
4
5
6
7
8
9
10
11
12
13
14
15
16
17
18
19
20

## C-K-002
TRM Summary | Value
Measure ID _Version | C-K-002
Sector | Commercial
Name | High-efficiency pre-rinse spray valve
Summary | Value | Notes
External Measure ID | C-K-002
Measure Type | Commercial Kitchen - Control
Version
Valid From (date)
Valid To (date)
Gross electricity savings (kWh/yr) | 0
Gross electric demand savings (kW/yr) | 0
Gross natural gas savings (GJ/yr) | 31.4845
Incremental cost (CAD) | 0
Unit Basis | Valve | Source
Measure Lifetime (yrs) | 5 | IL TRM v8 volume 2 C&I 4.2.11 High Efficiency Pre-Rinse Spray Valve
Description
Definition of Measure | Pre-rise valves use a spray of water to remove food waste from dishes before cleaning in a dishwasher. More efficient spray valves use less water thereby reducing water consumption and related water heating energy.
Description of Efficient Condition | The product must be a new or replacement low-flow pre-rinse spray valve with a low flow rate of less than or equal to 6 Litres per minute (1.6 gpm). The product must also replace a standard valve.
Description of Baseline Condition
Application | Value | Description
Region | Average
Replacement Type | RET | Do NOT change. Currently specified default replacement type. Algorithm for other type not yet built.
Building Type | Other
Space Heating Fuel | Natural gas
Water Heating Fuel | Natural gas
Cost characterization | Value | Unit | Source
Labour Cost |  | CAD
Efficient Equipment Cost |  | CAD
Baseline Equipment Cost |  | CAD
Total Installed Cost | 0 | CAD
Incremental Cost | 0 | CAD
Savings (Gross at meter)
Adjusted Gross Savings | Measure level savings, corrected for interactive effects and any other impacts EEA want to consider (such as ISR) | [10 empty] | Value | Unit | Source
Total electric demand savings | ΔkW_total = ΔkW_gross + ΔkW_interactive | [10 empty] | 0 | kW
Total electricity savings | ΔkWh_total = ΔkWh_gross + ΔkWh_interactive | [10 empty] | 0 | kWh
Total natural gas savings | ΔGJ_total = ΔGJ_total + ΔGJ_interactive | [10 empty] | 31.4845 | GJ
Total water savings | Δm^3_total = Δm^3_gross + Δm^3_interactive | [10 empty] | 123.3014 | m^3
Technical Savings | Direct savings from the measure (for lighting: direct impact of delta watts, before interactive effects or other impacts) | [10 empty] | Value | Unit | Source
Gross electric demand savings | ΔkW_gross = | [11 empty] | kW
Gross electricity savings | ΔkWh_gross = Δm^3_gross * Water.Density.SI * Water.HeatCapacity.SI * (Tout - Tin) * (1/EFF_Elec) * kWh_per_GJ * (1 - ShareNG) | [10 empty] | 0 | kWh
Gross natural gas savings | ΔGJ_gross = Δm^3_gross * Water.Density.SI * Water.HeatCapacity.SI * (Tout - Tin) * (1/EFF_Gas) | [10 empty] | 31.4845 | GJ
Gross water savings | Δm^3_gross = AnnualHours * (Flow_Base - Flow_EE) * Minutes_per_Hour * m3_per_Gallon | [10 empty] | 123.3014 | m^3
Interactive Effects | Any energy (or other resource) impact on other end-uses (positive or negative) | [10 empty] | Value | Unit | Source
Interactive electric demand | ΔkW_interactive = | [11 empty] | kW
Interactive electricity savings | ΔkWh_interactive = | [11 empty] | kWh
Interactive natural gas savings | ΔGJ_interactive = | [11 empty] | GJ
Interactive water savings | Δm^3_interactive = | [11 empty] | m^3
Variables and Calculations
Variable | Variable Name | Definition |  | Lookup Name | Lookup Value | Value | Unit | Source / Notes
1 | Flow_Base | Base case flow in gals per minute, or custom |  |  |  | 2.14 | gpm | IL TRM v8 volume 2 C&I 4.2.11 High Efficiency Pre-Rinse Spray Valve. Default of 2.14 gpm for existing valves.
2 | Flow_EE | Efficient case flow in gals per minute or custom |  |  |  | 0.98 | gpm | IL TRM v8 volume 2 C&I 4.2.11 High Efficiency Pre-Rinse Spray Valve. Default value of 0.98 gpm.
3 | AnnualHours | Hours per year that the pre-rinse spray valve is used at the site |  | Medium-sized casual dining restaurants | Annual_Hours | 468 | hours | IL TRM v8 volume 2 C&I 4.2.11 High Efficiency Pre-Rinse Spray Valve. Days per year pre-rinse spray valve is used at the site, custom, otherwise 312 days/yr based on assumed 6 days/wk x 52 wk/yr = 312 day/yr.
4 | Application | Type of application for measure based on the size of the commercial kitchen |  |  |  | Medium-sized casual dining restaurants | Drop-down | IL TRM v8 volume 2 C&I 4.2.11 High Efficiency Pre-Rinse Spray Valve. Options vary by type of restaurant, including small, medium and large institutional restaurants.
5 | ShareNG | Percentage of water heated by natural gas |  |  |  | 100% | % | Measure input (space heating fuel type): 0 or 100%.
6 | TempOutlet | Water temperature of the domestic water supply (water heater setpoint) |  |  |  | 54.4 | °C | Global variables (see for source): Water.T.DHW.IMP
7 | TempSupply | Water temperature of the water supply (from the utility) |  | Average | WATER_SUPPLY | 5.3782 | °C | Climate data (see for source): WATER_SUPPLY (region).
8 | EFF_Elec | Efficiency of electric water heater supplying hot water to pre-rinse spray valve |  |  |  | 98% | % | Global variables (see for source): WaterHeatingEfficiency.CI.E
9 | EFF_Gas | Efficiency of gas water heater supplying hot water to pre-rinse spray valve |  |  |  | 80% | % | Global variables (see for source): WaterHeatingEfficiency.CI.NG
10
11
12
13
14
15
Conversions
Index | Conversion | Factor | Source / Notes
1 | Wh per kWh | 1000
2 | GJ per kWh | 0.003599
3 | m^3 per gal | 0.0037854
4 | GJ per Therms | 0.1055
5
6
7
8
9
10
Lookup Tables (copy and repeat as necessary)
Table Name |  |  | Labels and Values to Look up | [9 empty] | Source / Notes
Type of Application |  |  | Label 1 | Label 2 | Label 3 | Label 4 | Label 5 | Label 6 | Label 7 | Label 8 | Label 9 | Label 10
Index | Lookup and Description |  | Labels and Values to Look up Label 1: Hours_Day; Labels and Values to Look up Label 2: Annual_Hours
1 | Small, quick- service restaurants |  | Labels and Values to Look up Label 1: 1; Labels and Values to Look up Label 2: 312
2 | Medium-sized casual dining restaurants |  | Labels and Values to Look up Label 1: 1.5; Labels and Values to Look up Label 2: 468
3 | Large institutional establishments with cafeteria |  | Labels and Values to Look up Label 1: 3; Labels and Values to Look up Label 2: 936
4
5
6
7
8
9
10
11
12
13
14
15
16
17
18
19
20

## C-HC-001
TRM Summary | Value
Measure ID _Version | C-HC-001
Sector | Commercial
Name | Demand control building ventilation
Summary | Value | Notes
External Measure ID | C-HC-001
Measure Type | HVAC - Control
Version
Valid From (date)
Valid To (date)
Gross electricity savings (kWh/yr) | 0.57749
Gross electric demand savings (kW/yr) | 0
Gross natural gas savings (GJ/yr) | 0.012605
Incremental cost (CAD) | 0
Unit Basis | ft^2 of Conditioned Space | Source
Measure Lifetime (yrs) | 10 | IL TRM v8 volume 2 C&I 4.4.19 Demand Controlled Ventilation
Description
Definition of Measure | #N/A
Description of Efficient Condition | #N/A
Description of Baseline Condition
Application | Value | Description
Region | Average
Replacement Type | RET | Do NOT change. Currently specified default replacement type. Algorithm for other type not yet built.
Building Type | Other
Space Heating Fuel | Natural gas
Water Heating Fuel | Natural gas
Cost characterization | Value | Unit | Source
Labour Cost |  | CAD
Efficient Equipment Cost |  | CAD
Baseline Equipment Cost |  | CAD
Total Installed Cost |  | CAD
Incremental Cost | 0 | CAD
Savings (Gross at meter)
Adjusted Gross Savings | Measure level savings, corrected for interactive effects and any other impacts EEA want to consider (such as ISR) | [10 empty] | Value | Unit | Source
Total electric demand savings | ΔkW_total = ΔkW_gross + ΔkW_interactive | [10 empty] | 0 | kW
Total electricity savings | ΔkWh_total = ΔkWh_gross + ΔkWh_interactive | [10 empty] | 0.57749 | kWh
Total natural gas savings | ΔGJ_total = ΔGJ_total + ΔGJ_interactive | [10 empty] | 0.012605 | GJ
Total water savings | Δm^3_total = Δm^3_gross + Δm^3_interactive | [10 empty] | 0 | m^3
Technical Savings | Direct savings from the measure (for lighting: direct impact of delta watts, before interactive effects or other impacts) | [10 empty] | Value | Unit | Source
Gross electric demand savings | ΔkW_gross = | [11 empty] | kW
Gross electricity savings | ΔkWh_gross = ConditionSpace / 1000 * ( SavingsCooling + (1-ShareNG) * ( ShareHeatPump * SavingsHeatPump + (1-ShareHeatPump) * SavingsElectric) ) | [10 empty] | 0.57749 | kWh
Gross natural gas savings | ΔGJ_gross = ConditionSpace / 1000 * SavingsNaturalGas * ShareNG | [10 empty] | 0.012605 | GJ
Gross water savings | Δm^3_gross = | [11 empty] | m^3
Interactive Effects | Any energy (or other resource) impact on other end-uses (positive or negative) | [10 empty] | Value | Unit | Source
Interactive electric demand | ΔkW_interactive = | [11 empty] | kW
Interactive electricity savings | ΔkWh_interactive = | [11 empty] | kWh
Interactive natural gas savings | ΔGJ_gross = | [11 empty] | GJ
Interactive water savings | Δm^3_interactive = | [11 empty] | m^3
Variables and Calculations
Variable | Variable Name | Definition |  | Lookup Name | Lookup Value | Value | Unit | Source / Notes
1 | ConditionSpace | Actual square footage of conditioned space controlled by sensor |  |  |  | 1 | ft^2 | Defined by the unit basis: 1 ft^2
2 | SavingsCooling | Cooling Savings Factor |  | Other | Average | 577.4888 | kWh/1,000 ft^2 | IL TRM v8 page 326 of 1184. Savings factor based on Building Type and Region. See Climate Data tabs. Values for Alberta regions based off of IL TRM v8 value.
3 | SavingsHeatPUmp | Heating Savings factor for facilities heated by Heat Pump (HP) |  | Other | Average | 928.2712 | kWh/1,000 ft^2 | IL TRM v8 page 326 of 1184. Savings factor based on Building Type and Region. See Climate Data tabs. Values for Alberta regions based off of IL TRM v8 value.
4 | SavingsElectric | Heating Savings factor for facilities heated by Electric Resistance (ER) |  | Other | Average | 1856.5423 | kWh/1,000 ft^2 | IL TRM v8 page 326 of 1184. Savings factor based on Building Type and Region. See Climate Data tabs. Values for Alberta regions based off of IL TRM v8 value.
5 | SavingsNaturalGas | Heating Savings Factor |  | Other | Average | 12.6052 | GJ/1,000 ft^2 | IL TRM v8 page 326 of 1184. Savings factor based on Building Type and Region. See Climate Data tabs. Values for Alberta regions based off of IL TRM v8 value.
6 | ShareNG | Share of heating system fueled by natural gas |  |  |  | 100% | % | Measure input (space heating fuel type): 0 or 100%.
7 | ShareHeatPump | Share of electric heating system that uses heat pumps vs electric resistance |  |  |  | 100% | % | Assume that all electric heating is provided using heat pumps.
8
9
10
11
12
13
14
15
Conversions
Index | Conversion | Factor | Source / Notes
1 | Wh per kWh | 1000
2 | GJ per kWh | 0.003599
3 | m^3 per gal | 0.0037854
4 | GJ per Therms | 0.1055
5
6
7
8
9
10
Lookup Tables (copy and repeat as necessary)
Table Name |  |  | Labels and Values to Look up | [9 empty] | Source / Notes
|  |  | Label 1 | Label 2 | Label 3 | Label 4 | Label 5 | Label 6 | Label 7 | Label 8 | Label 9 | Label 10
Index | Lookup and Description
1
2
3
4
5
6
7
8
9
10
11
12
13
14
15
16
17
18
19
20

## C-HC-002
TRM Summary | Value
Measure ID _Version | C-HC-002
Sector | Commercial
Name | Small commercial smart thermostat
Summary | Value | Notes
External Measure ID | C-HC-002
Measure Type | HVAC - Control
Version
Valid From (date)
Valid To (date)
Gross electricity savings (kWh/yr) | 1.9839
Gross electric demand savings (kW/yr) | 0
Gross natural gas savings (GJ/yr) | 0.22746
Incremental cost (CAD) | 0
Unit Basis | kBTU/hour of Capacity | Source
Measure Lifetime (yrs) | 11 | IL TRM v8 volume 2 C&I 4.4.48 Small Commercial Thermostat
Description
Definition of Measure | Smart thermostats are used to reduce cooling and heating energy consumption through a configurable schedule of temperature setpoints (like a programmable thermostat), and automatic variations to that schedule to better match HVAC system runtimes to meet occupant comfort needs.
Description of Efficient Condition | The product must replace a manual-only thermostat and meet ENERGY STAR requirements.
Description of Baseline Condition
Application | Value | Description
Region | Average
Replacement Type | RET | Do NOT change. Currently specified default replacement type. Algorithm for other type not yet built.
Building Type | Other
Space Heating Fuel | Natural gas
Water Heating Fuel | Natural gas
Cost characterization | Value | Unit | Source
Labour Cost |  | CAD
Efficient Equipment Cost |  | CAD
Baseline Equipment Cost |  | CAD
Total Installed Cost |  | CAD
Incremental Cost | 0 | CAD
Savings (Gross at meter)
Adjusted Gross Savings | Measure level savings, corrected for interactive effects and any other impacts EEA want to consider (such as ISR) | [10 empty] | Value | Unit | Source
Total electric demand savings | ΔkW_total = ΔkW_gross + ΔkW_interactive | [10 empty] | 0 | kW
Total electricity savings | ΔkWh_total = ΔkWh_gross + ΔkWh_interactive | [10 empty] | 1.9839 | kWh
Total natural gas savings | ΔGJ_total = ΔGJ_total + ΔGJ_interactive | [10 empty] | 0.22746 | GJ
Total water savings | Δm^3_total = Δm^3_gross + Δm^3_interactive | [10 empty] | 0 | m^3
Technical Savings | Direct savings from the measure (for lighting: direct impact of delta watts, before interactive effects or other impacts) | [10 empty] | Value | Unit | Source
Gross electric demand savings | ΔkW_gross = | [11 empty] | kW
Gross electricity savings | ΔkWh_gross = (1-ShareNG) * (ElecHeatCapacity * 1/HPSF_Base * EFLH * HeatingReduction + ElecCoolCapacity * 1/SEER_Base * EFLC *CoolingReduction) + ShareNG * ΔGJ_gross * FanEnergyRatio * kWh_per_GJ | [10 empty] | 1.9839 | kWh
Gross natural gas savings | ΔGJ_gross = ShareNG * (EFLH * NGHeatCapacity * 1/AFUE * HeatingReduction) * GJ_per_kBTU | [10 empty] | 0.22746 | GJ
Gross water savings | Δm^3_gross = | [11 empty] | m^3
Interactive Effects | Any energy (or other resource) impact on other end-uses (positive or negative) | [10 empty] | Value | Unit | Source
Interactive electric demand | ΔkW_interactive = | [11 empty] | kW
Interactive electricity savings | ΔkWh_interactive = | [11 empty] | kWh
Interactive natural gas savings | ΔGJ_gross = | [11 empty] | GJ
Interactive water savings | Δm^3_interactive = | [11 empty] | m^3
Variables and Calculations
Variable | Variable Name | Definition |  | Lookup Name | Lookup Value | Value | Unit | Source / Notes
1 | ShareNG | Share of heat provided by natural gas |  |  |  | 100% | % | Measure input (space heating fuel type): 0 or 100%.
2 | ElecHeatCapacity | Capacity of the electric heating equipment in kBTU per hour |  |  |  | 1 | kBTU/hour | Defined by the unit basis: 1 kBTU/hour
3 | HPSF_Base | Heating Seasonal Performance Factor of the baseline equipment |  |  |  | 5.0496 | kBTU/kWh | Assume an average of heat pump and electric resistive heating from global variables. Efficiency coverted into units of a HSPF ratio (kWh of numerator is converted intok BTU)
4 | EFLH | Heating mode equivalent full load hours in Existing Buildings |  | Other | Average | 2617.8472 | hour | Climate data (see for source): EFLH (building type, region)
5 | HeatingReduction | Assumed percentage reduction in total building heating energy consumption due to thermostat |  |  |  | 7% | % | IL TRM v8 volume 2 C&I 4.4.48 Small Commercial Thermostat. Deemed value of 7.0%.
6 | FanEnergyRatio | Furnace Fan energy consumption as a percentage of annual fuel consumption |  |  |  | 3.14% | % | IL TRM v8 volume 2 C&I 4.4.48 Small Commercial Thermostat
7 | ElecCoolCapacity | Capacity of the electric cooling equipment actually installed in kBTU/hour |  |  |  | 1 | kBTU/hour | Defined by the unit basis: 1 kBTU/hour
8 | SEER_Base | Seasonal Energy Efficiency Ratio of the cooling equipment |  |  |  | 12 | kBTU/kWh | Global variables (see for source): SpaceCoolingEfficiency.CI.E
9 | EFLC | Equivalent Full Load Hours for cooling in Existing Buildings |  | Other | Average | 102.2188 | hour | Climate data (see for source): EFLC (building type, region)
10 | CoolingReduction | Assumed average percentage reduction in total building cooling energy consumption due to installation of thermostat |  |  |  | 8% | % | IL TRM v8 volume 2 C&I 4.4.48 Small Commercial Thermostat. Deemed value of 8%.
11 | NGHeatCapacity | Capacity of the natural gas heating equipment actually installed in kBTU/hour |  |  |  | 1 | kBTU/hour | Defined by the unit basis: 1 kBTU/hour
12 | AFUE | Annual Fuel Utilization Efficiency Rating |  |  |  | 85% | % | Global variables (see for source): SpaceHeatingEfficiency.CI.NG
13
14
15
Conversions
Index | Conversion | Factor | Source / Notes
1 | Wh per kWh | 1000
2 | GJ per kWh | 0.003599
3 | m^3 per gal | 0.0037854
4 | GJ per Therms | 0.1055
5 | Therms per BTU | 1e-05
6 | kWh_per_therm | 29.3
7
8
9
10
Lookup Tables (copy and repeat as necessary)
Table Name |  |  | Labels and Values to Look up | [9 empty] | Source / Notes
Energy Efficiency of Heat Pumps/AC by Type and Size |  |  | Label 1 | Label 2 | Label 3 | Label 4 | Label 5 | Label 6 | Label 7 | Label 8 | Label 9 | Label 10
Index | Lookup and Description |  | Labels and Values to Look up Label 1: EER_Base; Labels and Values to Look up Label 2: Compliance date
1 | Small Commercial Packaged Air Conditioning and Heating Equipment (Air-Cooled), Electric Resistance Heating or No Heating | Ratio = IEER | Labels and Values to Look up Label 1: 12.9; Labels and Values to Look up Label 2: 4310100% | IL TRM v8 volume 2 C&I 4.4.15 Single-Package and Split System Unitary Air Conditioners
2 | Small Commercial Packaged Air Conditioning and Heating Equipment (Air-Cooled), All Other Types of Heating | Ratio = IEER | Labels and Values to Look up Label 1: 12.7; Labels and Values to Look up Label 2: 4310100% | IL TRM v8 volume 2 C&I 4.4.15 Single-Package and Split System Unitary Air Conditioners
3 | Large Commercial Packaged Air Conditioning and Heating Equipment (Air-Cooled), Electric Resistance Heating or No Heating | Ratio = IEER | Labels and Values to Look up Label 1: 12.4; Labels and Values to Look up Label 2: 4310100% | IL TRM v8 volume 2 C&I 4.4.15 Single-Package and Split System Unitary Air Conditioners
4 | Large Commercial Packaged Air Conditioning and Heating Equipment (Air-Cooled), All Other Types of Heating | Ratio = IEER | Labels and Values to Look up Label 1: 12.2; Labels and Values to Look up Label 2: 4310100% | IL TRM v8 volume 2 C&I 4.4.15 Single-Package and Split System Unitary Air Conditioners
5 | Very Large Commercial Packaged Air Conditioning and Heating Equipment (Air-Cooled), Electric Resistance Heating or No Heating | Ratio = IEER | Labels and Values to Look up Label 1: 11.6; Labels and Values to Look up Label 2: 4310100% | IL TRM v8 volume 2 C&I 4.4.15 Single-Package and Split System Unitary Air Conditioners
6 | Very Large Commercial Packaged Air Conditioning and Heating Equipment (Air-Cooled), All Other Types of Heating | Ratio = IEER | Labels and Values to Look up Label 1: 11.4; Labels and Values to Look up Label 2: 4310100% | IL TRM v8 volume 2 C&I 4.4.15 Single-Package and Split System Unitary Air Conditioners
7 | Small Commercial Package Air- Conditioning and Heating Equipment (Air-Cooled, 3-Phase, Split-System) | Ratio = SEER | Labels and Values to Look up Label 1: 13; Labels and Values to Look up Label 2: 3961500% | IL TRM v8 volume 2 C&I 4.4.15 Single-Package and Split System Unitary Air Conditioners
8 | Small Commercial Package Air- Conditioning and Heating Equipment (Air-Cooled, 3-Phase, Split-System) | Ratio = SEER | Labels and Values to Look up Label 1: 14; Labels and Values to Look up Label 2: 4273600% | IL TRM v8 volume 2 C&I 4.4.15 Single-Package and Split System Unitary Air Conditioners
9
10
11
12
13
14
15
16
17
18
19
20

## C-HC-003
TRM Summary | Value
Measure ID _Version | C-HC-003
Sector | Commercial
Name | High-efficiency electric air cooled chiller
Measure Summary | Value | Notes
External Measure ID | C-HC-003
Measure Type | HVAC - Cooling
Version
Valid From (date)
Valid To (date)
Gross electricity savings (kWh/yr) | 61.3313
Gross electric demand savings (kW/yr) | 0
Gross natural gas savings (GJ/yr) | 0
Incremental cost (CAD) | 0
Unit Basis | Ton of Chiller | Source
Measure Lifetime (yrs) | 23 | IL TRM v8 volume 2 C&I 4.4.6 Electric Chiller
Description
Definition of Measure | High-efficiency electric air cooled chillers are able to remove more heat using less electricity than a standard efficiency unit as part of a comprehensive HVAC system. | [13 empty] | IL TRM v7
Description of Efficient Condition | Chiller is air cooled and electric, and meets minimum efficiency standards as per IECC code (most recent). Only single-chiller applications are eligible. Chillers equipped with variable speed drives are not eligible. | [13 empty] | IL TRM v7
Description of Baseline Condition
Application | Value | Description
Region | Average
Replacement Type | RET | Do NOT change. Currently specified default replacement type. Algorithm for other type not yet built.
Building Type | Other
Space Heating Fuel | Natural gas
Water Heating Fuel | Natural gas
Cost characterization | Value | Unit | Source
Labour Cost |  | CAD
Efficient Equipment Cost |  | CAD
Baseline Equipment Cost |  | CAD
Total Installed Cost |  | CAD
Incremental Cost | 0 | CAD
Savings (Gross at meter)
Adjusted Gross Savings | Measure level savings, corrected for interactive effects and any other impacts EEA want to consider (such as ISR) | [10 empty] | Value | Unit | Source
Total electric demand savings | ΔkW_total = ΔkW_gross + ΔkW_interactive | [10 empty] | 0 | kW
Total electricity savings | ΔkWh_total = ΔkWh_gross + ΔkWh_interactive | [10 empty] | 61.3313 | kWh
Total natural gas savings | ΔGJ_total = ΔGJ_total + ΔGJ_interactive | [10 empty] | 0 | GJ
Total water savings | Δm^3_total = Δm^3_gross + Δm^3_interactive | [10 empty] | 0 | m^3
Technical Savings | Direct savings from the measure (for lighting: direct impact of delta watts, before interactive effects or other impacts) | [10 empty] | Value | Unit | Source
Gross electric demand savings | ΔkW_gross = | [11 empty] | kW
Gross electricity savings | ΔkWh_gross = Capacity * (Efficiency_Base – Efficiency_EE) * EFLC | [10 empty] | 61.3313 | kWh
Gross natural gas savings | ΔGJ_gross = | [11 empty] | GJ
Gross water savings | Δm^3_gross = | [11 empty] | m^3
Interactive Effects | Any energy (or other resource) impact on other end-uses (positive or negative) | [10 empty] | Value | Unit | Source
Interactive electric demand | ΔkW_interactive = | [11 empty] | kW
Interactive electricity savings | ΔkWh_interactive = | [11 empty] | kWh
Interactive natural gas savings | ΔGJ_interactive = | [11 empty] | GJ
Interactive water savings | Δm^3_interactive = | [11 empty] | m^3
Variables and Calculations
Variable | Variable Name | Definition |  | Lookup Name | Lookup Label | Value | Unit | Source / Notes
1 | EFLC | Effective full load cooling hours |  | Other | Average | 102.2188 | hour | Climate data (see for source): EFLH (building type, region)
2 | Capacity | Size of new equipment in BTU/hour (note 1 ton = 12,000 BTU/hour) |  | 150 ton, 9.9 EER | Capacity | 1 | Ton | Defined by the unit basis: 1 Ton (Imperial)
3 | Efficiency_Base | Energy Efficiency Ratio of baseline unit |  | 150 ton, 9.9 EER | EER | 9.9 | BTU/kWh | IL TRM v8 volume 2 C&I 4.4.6 Electric Chiller
4 | Efficiency_EE | Energy Efficiency Ratio of efficient unit |  |  |  | 9.3 | BTU/kWh | IL TRM v8 volume 2 C&I 4.4.6 Electric Chiller
5 | EquipmentType | Equipment by size and efficiency from lookup |  |  |  | 150 ton, 9.9 EER | Drop-down | IL TRM v8 volume 2 C&I 4.4.6 Electric Chiller
6
7
8
9
10
11
12
13
14
15
Constants and Conversion Factors
Index | Constant | Value | Unit | Source / Notes
1 | Wh_per_kWh | 1000 | kWh / Wh | N/A
2 | GJ_per_kWh | 0.003599 | GJ / kWh | Engineering Toolbox Unit Converter
3 | m3_per_gal | 0.0037854 | m^3 / gal | Engineering Toolbox Unit Converter
4 | GJ_per_therm | 0.1055 | GJ / therm | Engineering Toolbox Unit Converter
5 | Therm_per_BTU | 1e-05 | Therm / BTU | Engineering Toolbox Unit Converter
6 | SEER_per_COP | 3.41 | SEER / COP
7
8
9
10
Lookup Tables (copy and repeat as necessary)
Table Name |  |  | Labels and Values to Look up | [9 empty] | Source / Notes
Capacity, EER and Incremental Cost per Efficient Type |  |  | Label 1 | Label 2 | Label 3 | Label 4 | Label 5 | Label 6 | Label 7 | Label 8 | Label 9 | Label 10
Index | Lookup Name and Description |  | Labels and Values to Look up Label 1: Capacity; Labels and Values to Look up Label 2: EER; Labels and Values to Look up Label 3: Incremental Cost
1 | 50 ton, 9.9 EER |  | Labels and Values to Look up Label 1: 50; Labels and Values to Look up Label 2: 9.9; Labels and Values to Look up Label 3: 226
2 | 100 ton, 9.9 EER |  | Labels and Values to Look up Label 1: 100; Labels and Values to Look up Label 2: 9.9; Labels and Values to Look up Label 3: 113
3 | 150 ton, 9.9 EER |  | Labels and Values to Look up Label 1: 150; Labels and Values to Look up Label 2: 9.9; Labels and Values to Look up Label 3: 75
4 | 200 ton, 9.9 EER |  | Labels and Values to Look up Label 1: 200; Labels and Values to Look up Label 2: 9.9; Labels and Values to Look up Label 3: 46
5 | 400 ton, 9.9 EER |  | Labels and Values to Look up Label 1: 400; Labels and Values to Look up Label 2: 9.9; Labels and Values to Look up Label 3: 23
6 | 50 ton, 10.2 EER |  | Labels and Values to Look up Label 1: 50; Labels and Values to Look up Label 2: 10.2; Labels and Values to Look up Label 3: 453
7 | 100 ton, 10.2 EER |  | Labels and Values to Look up Label 1: 100; Labels and Values to Look up Label 2: 10.2; Labels and Values to Look up Label 3: 226
8 | 150 ton, 10.2 EER |  | Labels and Values to Look up Label 1: 150; Labels and Values to Look up Label 2: 10.2; Labels and Values to Look up Label 3: 151
9 | 200 ton, 10.2 EER |  | Labels and Values to Look up Label 1: 200; Labels and Values to Look up Label 2: 10.2; Labels and Values to Look up Label 3: 92
10 | 400 ton, 10.2 EER |  | Labels and Values to Look up Label 1: 400; Labels and Values to Look up Label 2: 10.2; Labels and Values to Look up Label 3: 46
11 | 50 ton, 10.52 EER |  | Labels and Values to Look up Label 1: 50; Labels and Values to Look up Label 2: 10.52; Labels and Values to Look up Label 3: 694
12 | 100 ton, 10.52 EER |  | Labels and Values to Look up Label 1: 100; Labels and Values to Look up Label 2: 10.52; Labels and Values to Look up Label 3: 347
13 | 150 ton, 10.52 EER |  | Labels and Values to Look up Label 1: 150; Labels and Values to Look up Label 2: 10.52; Labels and Values to Look up Label 3: 231
14 | 200 ton, 10.52 EER |  | Labels and Values to Look up Label 1: 200; Labels and Values to Look up Label 2: 10.52; Labels and Values to Look up Label 3: 141
15 | 400 ton, 10.52 EER |  | Labels and Values to Look up Label 1: 400; Labels and Values to Look up Label 2: 10.52; Labels and Values to Look up Label 3: 71
16 | 50 ton, 10.7 EER |  | Labels and Values to Look up Label 1: 50; Labels and Values to Look up Label 2: 10.7; Labels and Values to Look up Label 3: 830
17 | 100 ton, 10.7 EER |  | Labels and Values to Look up Label 1: 100; Labels and Values to Look up Label 2: 10.7; Labels and Values to Look up Label 3: 415
18 | 150 ton, 10.7 EER |  | Labels and Values to Look up Label 1: 150; Labels and Values to Look up Label 2: 10.7; Labels and Values to Look up Label 3: 277
19 | 200 ton, 10.7 EER |  | Labels and Values to Look up Label 1: 200; Labels and Values to Look up Label 2: 10.7; Labels and Values to Look up Label 3: 169
20 | 400 ton, 10.7 EER |  | Labels and Values to Look up Label 1: 400; Labels and Values to Look up Label 2: 10.7; Labels and Values to Look up Label 3: 85
Note on H63: [Threaded comment] Your version of Excel allows you to read this threaded comment; however, any edits to it will get removed if the file is opened in a newer version of Excel. Learn more: https://go.microsoft.com/fwlink/?linkid=870924 Comment: Must integrate option for if size of AC unit is known. Formula only accounts for unknown AC unit size and therefore value is dependent on building type. Reply: I thinkwe should have a drop-down for size of AC based on tons of capacity. But Lee can also chime in.
Note on H64: [Threaded comment] Your version of Excel allows you to read this threaded comment; however, any edits to it will get removed if the file is opened in a newer version of Excel. Learn more: https://go.microsoft.com/fwlink/?linkid=870924 Comment: Must integrate option for if size of AC unit is known. Formula only accounts for unknown AC unit size and therefore value is dependent on building type. Reply: I thinkwe should have a drop-down for size of AC based on tons of capacity. But Lee can also chime in.

## C-HC-004
TRM Summary | Value
Measure ID _Version | C-HC-004
Sector | Commercial
Name | High-efficiency unitary air conditioner
Summary | Value | Notes
External Measure ID | C-HC-004
Measure Type | HVAC - Cooling
Version
Valid From (date)
Valid To (date)
Gross electricity savings (kWh/yr) | 18.768
Gross electric demand savings (kW/yr) | 0
Gross natural gas savings (GJ/yr) | 0
Incremental cost (CAD) | 0
Unit Basis | Ton of Cooling | Source
Measure Lifetime (yrs) | 15 | IL TRM v8 volume 2 C&I 4.4.15 Single-Package and Split System Unitary Air Conditioners
Description
Definition of Measure | Unitary air conditioners are self-contained space conditioning equipment that deliver cooling to specific indoor spaces. Some units are split into outside and indoor modules.
Description of Efficient Condition | Meet Consortium for Energy Efficiency (CEE) Tier 1, 2 or Advanced Tier requirements for Unitary and Multi-split Air Conditioner and Heat Pumps.
Description of Baseline Condition
Application | Value | Description
Region | Average
Replacement Type | RET | Do NOT change. Currently specified default replacement type. Algorithm for other type not yet built.
Building Type | Other
Space Heating Fuel | Natural gas
Water Heating Fuel | Natural gas
Cost characterization | Value | Unit | Source
Labour Cost |  | CAD
Efficient Equipment Cost |  | CAD
Baseline Equipment Cost |  | CAD
Total Installed Cost | 0 | CAD
Incremental Cost | 0 | CAD
Savings (Gross at meter)
Adjusted Gross Savings | Measure level savings, corrected for interactive effects and any other impacts EEA want to consider (such as ISR) | [10 empty] | Value | Unit | Source
Total electric demand savings | ΔkW_total = ΔkW_gross + ΔkW_interactive | [10 empty] | 0 | kW
Total electricity savings | ΔkWh_total = ΔkWh_gross + ΔkWh_interactive | [10 empty] | 18.768 | kWh
Total natural gas savings | ΔGJ_total = ΔGJ_total + ΔGJ_interactive | [10 empty] | 0 | GJ
Total water savings | Δm^3_total = Δm^3_gross + Δm^3_interactive | [10 empty] | 0 | m^3
Technical Savings | Direct savings from the measure (for lighting: direct impact of delta watts, before interactive effects or other impacts) | [10 empty] | Value | Unit | Source
Gross electric demand savings | ΔkW_gross = | [11 empty] | kW
Gross electricity savings | ΔkWh_gross = (Capacity * kBTU/hour per Ton) * [(1/IEERbase) – (1/IEERee)] * EFLH | [10 empty] | 18.768 | kWh
Gross natural gas savings | ΔGJ_total = | [11 empty] | GJ
Gross water savings | Δm^3_gross = | [11 empty] | m^3
Interactive Effects | Any energy (or other resource) impact on other end-uses (positive or negative) | [10 empty] | Value | Unit | Source
Interactive electric demand | ΔkW_interactive = | [11 empty] | kW
Interactive electricity savings | ΔkWh_interactive = | [11 empty] | kWh
Interactive natural gas savings | ΔGJ_gross = | [11 empty] | GJ
Interactive water savings | Δm^3_interactive = | [11 empty] | m^3
Variables and Calculations
Variable | Variable Name | Definition |  | Lookup Name | Lookup Label | Value | Unit | Source / Notes
1 | Capacity | Capacity of the cooling equipment in tons per hour |  |  |  | 1 | Ton | Defined by the unit basis: 1 Ton (Imperial)
2 | EER_Base | Energy Efficiency Ratio of the baseline equipment (type of ratio defined in lookup table) |  | Large Commercial Packaged Air Conditioning and Heating Equipment (Air-Cooled), All Other Types of Heating | EER_Base | 12.2 | N/A | IL TRM v8 volume 2 C&I 4.4.15 Single-Package and Split System Unitary Air Conditioners. The value 13 is used in the example for IL TRM v8.
3 | EER_EE | Energy Efficiency Ratio of the energy efficient equipment (ratio matches type of base) |  |  |  | 15 | N/A | IL TRM v8 volume 2 C&I 4.4.15 Single-Package and Split System Unitary Air Conditioners. The value 15 is used in the example for IL TRM v8.
4 | EFLC | Equivalent Full Load Hours for cooling |  | Other | Average | 102.2188 | hour | Climate data (see for source): EFLC (building type, region)
5 | EquipmentType | Equipment type of AC unit |  |  |  | Large Commercial Packaged Air Conditioning and Heating Equipment (Air-Cooled), All Other Types of Heating | Drop-down | Typical package chosen on the basis of typical IEER (efficiency ratio).
6
7
8
9
10
11
12
13
14
15
Constants and Conversion Factors
Index | Constant | Value | Unit | Source / Notes
1 | Wh_per_kWh | 1000 | kWh / Wh | N/A
2 | GJ_per_kWh | 0.003599 | GJ / kWh | Engineering Toolbox Unit Converter
3 | m3_per_gal | 0.0037854 | m^3 / gal | Engineering Toolbox Unit Converter
4 | GJ_per_therm | 0.1055 | GJ / therm | Engineering Toolbox Unit Converter
5 | Therm_per_BTU | 1e-05 | Therm / BTU | Engineering Toolbox Unit Converter
6 | kBtuh_per_ton | 12 | Btuh / ton | IL TRM v8 volume 2 C&I 4.4.15 Single-Package and Split System Unitary Air Conditioners.
7
8
9
10
Lookup Tables (copy and repeat as necessary)
Table Name |  |  | Labels and Values to Look up | [9 empty] | Source / Notes
Energy Efficiency of Heat Pumps/AC by Type and Size |  |  | Label 1 | Label 2 | Label 3 | Label 4 | Label 5 | Label 6 | Label 7 | Label 8 | Label 9 | Label 10
Index | Lookup and Description |  | Labels and Values to Look up Label 1: EER_Base; Labels and Values to Look up Label 2: Compliance date
1 | Small Commercial Packaged Air Conditioning and Heating Equipment (Air-Cooled), Electric Resistance Heating or No Heating | Ratio = IEER | Labels and Values to Look up Label 1: 12.9; Labels and Values to Look up Label 2: 4310100% | IL TRM v8 volume 2 C&I 4.4.15 Single-Package and Split System Unitary Air Conditioners
2 | Small Commercial Packaged Air Conditioning and Heating Equipment (Air-Cooled), All Other Types of Heating | Ratio = IEER | Labels and Values to Look up Label 1: 12.7; Labels and Values to Look up Label 2: 4310100% | IL TRM v8 volume 2 C&I 4.4.15 Single-Package and Split System Unitary Air Conditioners
3 | Large Commercial Packaged Air Conditioning and Heating Equipment (Air-Cooled), Electric Resistance Heating or No Heating | Ratio = IEER | Labels and Values to Look up Label 1: 12.4; Labels and Values to Look up Label 2: 4310100% | IL TRM v8 volume 2 C&I 4.4.15 Single-Package and Split System Unitary Air Conditioners
4 | Large Commercial Packaged Air Conditioning and Heating Equipment (Air-Cooled), All Other Types of Heating | Ratio = IEER | Labels and Values to Look up Label 1: 12.2; Labels and Values to Look up Label 2: 4310100% | IL TRM v8 volume 2 C&I 4.4.15 Single-Package and Split System Unitary Air Conditioners
5 | Very Large Commercial Packaged Air Conditioning and Heating Equipment (Air-Cooled), Electric Resistance Heating or No Heating | Ratio = IEER | Labels and Values to Look up Label 1: 11.6; Labels and Values to Look up Label 2: 4310100% | IL TRM v8 volume 2 C&I 4.4.15 Single-Package and Split System Unitary Air Conditioners
6 | Very Large Commercial Packaged Air Conditioning and Heating Equipment (Air-Cooled), All Other Types of Heating | Ratio = IEER | Labels and Values to Look up Label 1: 11.4; Labels and Values to Look up Label 2: 4310100% | IL TRM v8 volume 2 C&I 4.4.15 Single-Package and Split System Unitary Air Conditioners
7 | Small Commercial Package Air- Conditioning and Heating Equipment (Air-Cooled, 3-Phase, Split-System) | Ratio = SEER | Labels and Values to Look up Label 1: 13; Labels and Values to Look up Label 2: 3961500% | IL TRM v8 volume 2 C&I 4.4.15 Single-Package and Split System Unitary Air Conditioners
8 | Small Commercial Package Air- Conditioning and Heating Equipment (Air-Cooled, 3-Phase, Split-System) | Ratio = SEER | Labels and Values to Look up Label 1: 14; Labels and Values to Look up Label 2: 4273600% | IL TRM v8 volume 2 C&I 4.4.15 Single-Package and Split System Unitary Air Conditioners
9
10
11
12
13
14
15
16
17
18
19
20

## C-HC-005
TRM Summary | Value
Measure ID _Version | C-HC-005
Sector | Commercial
Name | High-efficiency natural gas boiler
Summary | Value | Notes
External Measure ID | C-HC-005
Measure Type | HVAC - Heating
Version
Valid From (date)
Valid To (date)
Gross electricity savings (kWh/yr) | 0
Gross electric demand savings (kW/yr) | 0
Gross natural gas savings (GJ/yr) | 17.2624
Incremental cost (CAD) | 0
Unit Basis | kBTU/hour of Heating | Source
Measure Lifetime (yrs) | 25 | IL TRM v8 volume 2 C&I 4.4.10 High Efficiency Boiler
Description
Definition of Measure | A high-efficiency boiler extracts the maximum amount of heat from burning natural gas by using condensing technology. This means heat from condensing water in the exhaust is extracted in addition to regular combustion.
Description of Efficient Condition | The product must meet ENERGY STAR requirements, and certified to the CSA 4.9/ANSI Z21.13 CSA 4.9/ANSI Z21.13 standards for gas-fired low-pressure steam and hot water boilers. The high-efficiency boiler must have a thermal efficiency (AFUE) equal to or greater than 90%, use natural gas fuel and used in a hydronic (hot water) system. Steam and oil-fired boilers are not eligible.
Description of Baseline Condition
Application | Value | Description
Region | Average
Replacement Type | RET | Do NOT change. Currently specified default replacement type. Algorithm for other type not yet built.
Building Type | Other
Space Heating Fuel | Natural gas
Water Heating Fuel | Natural gas
Cost characterization | Value | Unit | Source
Labour Cost |  | CAD
Efficient Equipment Cost |  | CAD
Baseline Equipment Cost |  | CAD
Total Installed Cost |  | CAD
Incremental Cost | 0 | CAD
Savings (Gross at meter)
Adjusted Gross Savings | Measure level savings, corrected for interactive effects and any other impacts EEA want to consider (such as ISR) | [10 empty] | Value | Unit | Source
Total electric demand savings | ΔkW_total = ΔkW_gross + ΔkW_interactive | [10 empty] | 0 | kW
Total electricity savings | ΔkWh_total = ΔkWh_gross + ΔkWh_interactive | [10 empty] | 0 | kWh
Total natural gas savings | ΔGJ_total = ΔGJ_total + ΔGJ_interactive | [10 empty] | 17.2624 | GJ
Total water savings | Δm^3_total = Δm^3_gross + Δm^3_interactive | [10 empty] | 0 | m^3
Technical Savings | Direct savings from the measure (for lighting: direct impact of delta watts, before interactive effects or other impacts) | [10 empty] | Value | Unit | Source
Gross electric demand savings | ΔkW_gross = | [11 empty] | kW
Gross electricity savings | ΔkWh_gross = | [11 empty] | kWh
Gross natural gas savings | ΔGJ_gross = (Capacity * EFLH * (EFF_EE - Eff_Base)/Eff_Base * GJ_per_BTU | [10 empty] | 17.2624 | GJ
Gross water savings | Δm^3_gross = | [11 empty] | m^3
Interactive Effects | Any energy (or other resource) impact on other end-uses (positive or negative) | [10 empty] | Value | Unit | Source
Interactive electric demand | ΔkW_interactive = | [11 empty] | kW
Interactive electricity savings | ΔkWh_interactive = | [11 empty] | kWh
Interactive natural gas savings | ΔGJ_gross = | [11 empty] | GJ
Interactive water savings | Δm^3_interactive = | [11 empty] | m^3
Variables and Calculations
Variable | Variable Name | Definition |  | Lookup Name | Lookup Label | Value | Unit | Source / Notes
1 | Capacity | Nominal rating of the input capacity of the boiler |  |  |  | 100000 | BTU/hour | Defined by the unit basis: 1,000 BTU/hour
2 | EFLH | Equivalent full load hour |  | Other | Average | 2617.8472 | hour | Climate data (see for source): EFLH (building type, region)
3 | Eff_Base | Baseline efficiency |  | Steam (except natural draft) > 2,500 MBH | Baseline Efficiency | 80% | % | MN TRM 3.0 Commercial HVAC - Boilers Space Heating Only. Table 2. Efficiency of the baseline boiler.
4 | Eff_EE | Efficiency of the new high-efficiency boiler at actual operating conditions |  | Steam (except natural draft) > 2,500 MBH | EE Efficiency | 85% | % | ENERGY STAR certified boilers are at least 87% efficient. The majority are 95% or greater.
5 | Type | Type of boiler (medium and output) |  |  |  | Steam (except natural draft) > 2,500 MBH | Drop-down | User input based on the desired product.
6
7
8
9
10
11
12
13
14
15
Constants and Conversion Factors
Index | Constant | Value | Unit | Source / Notes
1 | Wh_per_kWh | 1000 | kWh / Wh | N/A
2 | GJ_per_kWh | 0.003599 | GJ / kWh | Engineering Toolbox Unit Converter
3 | m3_per_gal | 0.0037854 | m^3 / gal | Engineering Toolbox Unit Converter
4 | GJ_per_therm | 0.1055 | GJ / therm | Engineering Toolbox Unit Converter
5 | Therm_per_BTU | 1e-05 | Therm / BTU | Engineering Toolbox Unit Converter
6
7
8
9
10
Lookup Tables (copy and repeat as necessary)
Table Name |  |  | Labels and Values to Look up | [9 empty] | Source / Notes
|  |  | Label 1 | Label 2 | Label 3 | Label 4 | Label 5 | Label 6 | Label 7 | Label 8 | Label 9 | Label 10
Index | Lookup and Description |  | Labels and Values to Look up Label 1: EE Efficiency; Labels and Values to Look up Label 2: Baseline Efficiency; Labels and Values to Look up Label 3: Baseline Equipment Cost; Labels and Values to Look up Label 4: Efficient Equipment Cost; Labels and Values to Look up Label 5: Labour Cost
1 | Steam, < 300 MBH |  | Labels and Values to Look up Label 1: 82%; Labels and Values to Look up Label 2: 75%
2 | Steam (except natural draft), 300-2,500 MBH |  | Labels and Values to Look up Label 1: 85%; Labels and Values to Look up Label 2: 79%
3 | Steam (natural draft) 300-2,500 MBH |  | Labels and Values to Look up Label 1: 85%; Labels and Values to Look up Label 2: 77%
4 | Steam (except natural draft) > 2,500 MBH |  | Labels and Values to Look up Label 1: 85%; Labels and Values to Look up Label 2: 80%
5 | Steam, natural draft, > 2,500 MBH |  | Labels and Values to Look up Label 1: 85%; Labels and Values to Look up Label 2: 80%
6 | Hot Water, < 300 MBH |  | Labels and Values to Look up Label 1: 88%; Labels and Values to Look up Label 2: 80%; Labels and Values to Look up Label 3: 16; Labels and Values to Look up Label 4: 25.14; Labels and Values to Look up Label 5: 7.542 | MN TRM V 2.1, Commercial HVAC, Boilers, Space Heating Only, Page 353. Cost in USD, sourced from ICF. Labour is 30% approx. of EE cost.
7 | Hot Water, 300-2,500 MBH |  | Labels and Values to Look up Label 1: 88%; Labels and Values to Look up Label 2: 80%; Labels and Values to Look up Label 3: 16; Labels and Values to Look up Label 4: 25.12; Labels and Values to Look up Label 5: 7.536 | MN TRM V 2.1, Commercial HVAC, Boilers, Space Heating Only, Page 353. Cost in USD, sourced from ICF. Labour is 30% approx. of EE cost.
8 | Hot Water, > 2,500 MBH |  | Labels and Values to Look up Label 1: 88%; Labels and Values to Look up Label 2: 82%; Labels and Values to Look up Label 3: 16; Labels and Values to Look up Label 4: 23.25; Labels and Values to Look up Label 5: 6.975 | MN TRM V 2.1, Commercial HVAC, Boilers, Space Heating Only, Page 353. Cost in USD, sourced from ICF. Labour is 30% approx. of EE cost.
9
10
11
12
13
14
15
16
17
18
19
20

## C-HC-006
TRM Summary | Value
Measure ID _Version | C-HC-006
Sector | Commercial
Name | High-efficiency natural gas unit heater
Summary | Value | Notes
External Measure ID | C-HC-006
Measure Type | HVAC - Heating
Version
Valid From (date)
Valid To (date)
Gross electricity savings (kWh/yr) | 0
Gross electric demand savings (kW/yr) | 0
Gross natural gas savings (GJ/yr) | 0.26584
Incremental cost (CAD) | 0
Unit Basis | kBTU/hour of Heating | Source
Measure Lifetime (yrs) | 12 | MN TRM v3.0 page 343 of 672.
Description
Definition of Measure | High-efficiency unit heaters extract the maximum amount of heat from burning natural gas by using condensing technology. This means heat from condensing water in the exhaust is extracted in addition to regular combustion.
Description of Efficient Condition | The unit heater must be included on the NRCan energy efficient products list, use condensing technology, have a thermal efficiency equal to or greater than 90% and be fueled by natural gas fuel.
Description of Baseline Condition
Application | Value | Description
Region | Average
Replacement Type | RET | Do NOT change. Currently specified default replacement type. Algorithm for other type not yet built.
Building Type | Other
Space Heating Fuel | Natural gas
Water Heating Fuel | Natural gas
Cost characterization | Value | Unit | Source
Labour Cost |  | CAD
Efficient Equipment Cost |  | CAD
Baseline Equipment Cost |  | CAD
Total Installed Cost |  | CAD
Incremental Cost | 0 | CAD
Savings (Gross at meter)
Adjusted Gross Savings | Measure level savings, corrected for interactive effects and any other impacts EEA want to consider (such as ISR) | [10 empty] | Value | Unit | Source
Total electric demand savings | ΔkW_total = ΔkW_gross + ΔkW_interactive | [10 empty] | 0 | kW
Total electricity savings | ΔkWh_total = ΔkWh_gross + ΔkWh_interactive | [10 empty] | 0 | kWh
Total natural gas savings | ΔGJ_total = ΔGJ_total + ΔGJ_interactive | [10 empty] | 0.26584 | GJ
Total water savings | Δm^3_total = Δm^3_gross + Δm^3_interactive | [10 empty] | 0 | m^3
Technical Savings | Direct savings from the measure (for lighting: direct impact of delta watts, before interactive effects or other impacts) | [10 empty] | Value | Unit | Source
Gross electric demand savings | ΔkW_gross = | [11 empty] | kW
Gross electricity savings | ΔkWh_gross = | [11 empty] | kWh
Gross natural gas savings | ΔGJ_gross = (Capacity * LoadFactor * EFLH * Eff_EE * (1 / Eff_Base - 1 / Eff_EE) * GJ_per_BTU | [10 empty] | 0.26584 | GJ | MN TRM v3.0, Commercial HVAC - Condensing Unit Heaters; pg 343
Gross water savings | Δm^3_gross = | [11 empty] | m^3
Interactive Effects | Any energy (or other resource) impact on other end-uses (positive or negative) | [10 empty] | Value | Unit | Source
Interactive electric demand | ΔkW_interactive = | [11 empty] | kW
Interactive electricity savings | ΔkWh_interactive = | [11 empty] | kWh
Interactive natural gas savings | ΔGJ_gross = | [11 empty] | GJ
Interactive water savings | Δm^3_interactive = | [11 empty] | m^3
Variables and Calculations
Variable | Variable Name | Definition |  | Lookup Name | Lookup Value | Value | Unit | Source / Notes
1 | Capacity | Nominal rating of the input capacity of the boiler |  |  |  | 1000 | BTU/hour | Defined by the unit basis: 1,000 BTU/hour
2 | LoadFactor | Average loading of the unit heater |  |  |  | 77% | % | MN TRM v3.0 Commercial HVAC - Condensing Unit Heaters. Load factor assumed to be 0.77 (Focus on Energy Evaluation, Business Programs: Deemed Savings Manual V1.0, March 22, 2010. This factor implies that heating systems are 30% oversized on average.)
3 | EFLH | Equivalent full load hour |  | Other | Average | 2617.8472 | hour | Climate data (see for source): EFLH (building type, region)
4 | Eff_Base | Baseline equipment thermal efficiency |  |  |  | 80% | % | MN TRM v3.0 Commercial HVAC - Condensing Unit Heaters. Efficiency of the baseline is 80% (ASHRAE 90.1 2007, Heating, Ventilating, and Air Conditioning, Table 6.8.1E)
5 | Eff_EE | Energy efficient equipment thermal efficiency |  |  |  | 90% | % | IL TRM v8 volume 2 C&I 4.4.5 Condensing Unit Heaters. Definition of equipment is defined for 90%.
6
7
8
9
10
11
12
13
14
15
Conversions
Index | Conversion | Factor | Source / Notes
1 | Wh per kWh | 1000
2 | GJ per kWh | 0.003599
3 | m^3 per gal | 0.0037854
4 | GJ per Therms | 0.1055
5 | Therms per BTU | 1e-05
6 | BTUh_per_Dth | 1000000
7
8
9
10
Lookup Tables (copy and repeat as necessary)
Table Name |  |  | Labels and Values to Look up | [9 empty] | Source / Notes
|  |  | Label 1 | Label 2 | Label 3 | Label 4 | Label 5 | Label 6 | Label 7 | Label 8 | Label 9 | Label 10
Index | Lookup and Description
1
2
3
4
5
6
7
8
9
10
11
12
13
14
15
16
17
18
19
20

## C-HC-007
TRM Summary | Value
Measure ID _Version | C-HC-007
Sector | Commercial
Name | Destratification fan
Summary | Value | Notes
External Measure ID | C-HC-007
Measure Type | HVAC - Heating
Version
Valid From (date)
Valid To (date)
Gross electricity savings (kWh/yr) | 0
Gross electric demand savings (kW/yr) | 0
Gross natural gas savings (GJ/yr) | 0.0041159
Incremental cost (CAD) | 0
Unit Basis | ft^2 of Conditioned Space | Source
Measure Lifetime (yrs) | 10 | IL TRM v8 volume 2 C&I 4.4.34 Destratification Fan | Missing source information
Description
Definition of Measure | Heat introduced into a space with high ceilings forms temperature layers or strata. The warmest air is at the ceiling; the coolest is near the floor. A destratification fan removes these temperature strata by circulating heated air thereby reducing the heating system load.
Description of Efficient Condition | Eligible destratification fans must be high-velocity low-speed (HVLS) fans with a minimum diameter of 14 feet for use in conditioned spaced with a minimum of 25-foot ceilings.
Description of Baseline Condition
Application | Value | Description
Region | Average
Replacement Type | RET | Do NOT change. Currently specified default replacement type. Algorithm for other type not yet built.
Building Type | Other
Space Heating Fuel | Natural gas
Water Heating Fuel | Natural gas
Cost characterization | Value | Unit | Source
Labour Cost |  | CAD
Efficient Equipment Cost |  | CAD
Baseline Equipment Cost |  | CAD
Total Installed Cost |  | CAD
Incremental Cost | 0 | CAD
Savings (Gross at meter)
Adjusted Gross Savings | Measure level savings, corrected for interactive effects and any other impacts EEA want to consider (such as ISR) | [10 empty] | Value | Unit | Source
Total electric demand savings | ΔkW_total = ΔkW_gross + ΔkW_interactive | [10 empty] | 0 | kW
Total electricity savings | ΔkWh_total = ΔkWh_gross + ΔkWh_interactive | [10 empty] | 0 | kWh
Total natural gas savings | ΔGJ_total = ΔGJ_total + ΔGJ_interactive | [10 empty] | 0.0041159 | GJ
Total water savings | Δm^3_total = Δm^3_gross + Δm^3_interactive | [10 empty] | 0 | m^3
Technical Savings | Direct savings from the measure (for lighting: direct impact of delta watts, before interactive effects or other impacts) | [10 empty] | Value | Unit | Source
Gross electric demand savings | ΔkW_gross = | [11 empty] | kW
Gross electricity savings | ΔkWh_gross = (1-ShareNG) * (TempGradient * CeilingHeight + TempFloor - TempRoof_EE ) * ( CeilingArea / RoofR ) * EFLH / ElectricHeatEff * kWh_per_BTU | [10 empty] | 0 | kWh
Gross natural gas savings | ΔGJ_gross = ShareNG * (TempGradient * CeilingHeight + TempFloor - TempRoof_EE ) * ( CeilingArea / RoofR ) * EFLH / AFUE * GJ_per_BTU | [10 empty] | 0.0041159 | GJ
Gross water savings | Δm^3_gross = | [11 empty] | m^3
Interactive Effects | Any energy (or other resource) impact on other end-uses (positive or negative) | [10 empty] | Value | Unit | Source
Interactive electric demand | ΔkW_interactive = | [11 empty] | kW
Interactive electricity savings | ΔkWh_interactive = - (FanPower * NumberOfFans * HOURS) | [11 empty] | kWh
Interactive natural gas savings | ΔGJ_interactive = | [11 empty] | GJ
Interactive water savings | Δm^3_interactive = | [11 empty] | m^3
Variables and Calculations
Variable | Variable Name | Definition |  | Lookup Name | Lookup Label | Value | Unit | Source / Notes
1 | RoofR | Thermal resistance through roof (R-value) |  |  |  | 15 | R-value (Imp.) | IL TRM v8 Volume 2: C&I: Destratification Fan. Default R-value for retrofit.
2 | CeilingArea | Ceiling area of the conditioned space |  |  |  | 1 | ft^2 | Defined by the unit basis: 1 ft^2
3 | TempGradient | Temperature gained per feet of ceiling height |  |  |  | 0.8 | °F/ft | IL TRM v8 Volume 2: C&I: Destratification Fan. Default gradient
4 | CeilingHeight | Height of the ceiling in the space |  |  |  | 30 | ft | Assumed. Typical height of warehouse ceiling.
5 | ThermostatTemp | Thermostat Setpoint |  |  |  | 68 | °F | From global variables, and used to calculate floor and ceiling temperatures
6 | EFLH | Average hours of use per year |  | Other | Average | 2617.8472 | hour | Climate data (see for source): EFLH (building type, region)
7 | AFUE | Thermal efficiency of heating equipment |  |  |  | 85% | % | Global variables (see for source): SpaceHeatingEfficiency.CI.NG
8 | TempFloor | Temperature of floor, an offset from Thermostat setpoint temperature |  |  |  | 64 | °F | IL TRM v8 Volume 2: C&I: Destratification Fan. Calculated using -4 °F offset from thermostat setpoint temperature.
9 | TempRoof | Temperature of roof after installation of destratification fans |  |  |  | 69 | °F | IL TRM v8 Volume 2: C&I: Destratification Fan. Calculated using +1 °F offset from thermostat setpoint temperature.
10 | ElectricHeatEff | Efficiency of electric heating equipment |  |  |  | 148% | % | Global variables (see for source): SpaceHeatingEfficiency.CI.E
11 | ShareNG | Share of natural gas used for heating |  |  |  | 100% | % | Measure input (space heating fuel type): 0 or 100%.
12
13
14
15
Constants and Conversion Factors
Index | Constant | Value | Unit | Source / Notes
1 | Wh_per_kWh | 1000 | kWh / Wh | N/A
2 | GJ_per_kWh | 0.003599 | GJ / kWh | Engineering Toolbox Unit Converter
3 | m3_per_gal | 0.0037854 | m^3 / gal | Engineering Toolbox Unit Converter
4 | GJ_per_therm | 0.1055 | GJ / therm | Engineering Toolbox Unit Converter
5 | Therm_per_BTU | 1e-05 | Therm / BTU | Engineering Toolbox Unit Converter
6 | R-value (imp) per RSI | 5.6783 |  | R-value (imperial) per RSI units. The RSI unit is expressed in terms of "K⋅m2/W"
7 | K_per_F | 0.55556 | K / F | Kelvin per Fahrenheit
8 | m2_per_ft2 | 0.092903 | m^2 / ft^2
9 | USD to CAD | 1.2957 | CAD / USD | https://www.bankofcanada.ca/rates/exchange/annual-average-exchange-rates/
10
Lookup Tables (copy and repeat as necessary)
Table Name |  |  | Labels and Values to Look up | [9 empty] | Source / Notes
Incremental Cost (USD) Table |  |  | Label 1 | Label 2 | Label 3 | Label 4 | Label 5 | Label 6 | Label 7 | Label 8 | Label 9 | Label 10
Index | Lookup and Description |  | Labels and Values to Look up Label 1: Incremental Cost; Labels and Values to Look up Label 2: Diameter (ft)
1 | 14-ft fan diameter |  | Labels and Values to Look up Label 1: 6600; Labels and Values to Look up Label 2: 14 | IL TRM v8 volume 2 C&I 4.4.34 Destratification Fan | Missing source information
2 | 16-ft fan diameter |  | Labels and Values to Look up Label 1: 6650; Labels and Values to Look up Label 2: 16 | IL TRM v8 volume 2 C&I 4.4.34 Destratification Fan | Missing source information
3 | 18-ft fan diameter |  | Labels and Values to Look up Label 1: 6700; Labels and Values to Look up Label 2: 18 | IL TRM v8 volume 2 C&I 4.4.34 Destratification Fan | Missing source information
4 | 20-ft fan diameter |  | Labels and Values to Look up Label 1: 6750; Labels and Values to Look up Label 2: 20 | IL TRM v8 volume 2 C&I 4.4.34 Destratification Fan | Missing source information
5 | 22-ft fan diameter |  | Labels and Values to Look up Label 1: 6800; Labels and Values to Look up Label 2: 22 | IL TRM v8 volume 2 C&I 4.4.34 Destratification Fan | Missing source information
6 | 24-ft fan diameter |  | Labels and Values to Look up Label 1: 6850; Labels and Values to Look up Label 2: 24 | IL TRM v8 volume 2 C&I 4.4.34 Destratification Fan | Missing source information
7
8
9
10
11
12
13
14
15
16
17
18
19
20

## C-HC-008
TRM Summary | Value
Measure ID _Version | C-HC-008
Sector | Commercial
Name | High-efficiency heat pump
Summary | Value | Notes
External Measure ID | C-HC-008
Measure Type | HVAC - Heating
Version
Valid From (date)
Valid To (date)
Gross electricity savings (kWh/yr) | 2160.8821
Gross electric demand savings (kW/yr) | 0
Gross natural gas savings (GJ/yr) | 0
Incremental cost (CAD) | 0
Unit Basis | kBTU/hour of Heating and Cooling | Source
Measure Lifetime (yrs) | 15 | IL TRM v8 volume 2 C&I 4.4.9 Air and Water Source Heat Pump Systems
Description
Definition of Measure | Heat pumps are year-round electric space conditioning systems that heat and cool from a single piece of equipment. Their cooling efficiency is like that of conventional air conditioners. Heat pumps provide heat at 100% or greater efficiencies, but the actual efficiency depends on where the heat pump sources its heat. Typical options include outside air, and shallow ground (also referred to as geo-exchange).
Description of Efficient Condition | High-efficiency heat pumps must meet Consortium for Energy Efficiency (CEE) Tier 1, 2 or Advanced Tier requirements for Unitary and Multi-split Air Conditioner and Heat Pumps. Eligible options include outside air, and shallow ground (also referred to as geo-exchange).
Description of Baseline Condition
Application | Value | Description
Region | Average
Replacement Type | RET | Do NOT change. Currently specified default replacement type. Algorithm for other type not yet built.
Building Type | Other
Space Heating Fuel | Natural gas
Water Heating Fuel | Natural gas
Cost characterization | Value | Unit | Source
Labour Cost |  | CAD
Efficient Equipment Cost |  | CAD
Baseline Equipment Cost |  | CAD
Total Installed Cost | 0 | CAD
Incremental Cost | 0 | CAD
Savings (Gross at meter)
Adjusted Gross Savings | Measure level savings, corrected for interactive effects and any other impacts EEA want to consider (such as ISR) | [10 empty] | Value | Unit | Source
Total electric demand savings | ΔkW_total = ΔkW_gross + ΔkW_interactive | [10 empty] | 0 | kW
Total electricity savings | ΔkWh_total = ΔkWh_gross + ΔkWh_interactive | [10 empty] | 2160.8821 | kWh
Total natural gas savings | ΔGJ_total = ΔGJ_total + ΔGJ_interactive | [10 empty] | 0 | GJ
Total water savings | Δm^3_total = Δm^3_gross + Δm^3_interactive | [10 empty] | 0 | m^3
Technical Savings | Direct savings from the measure (for lighting: direct impact of delta watts, before interactive effects or other impacts) | [10 empty] | Value | Unit | Source
Gross electric demand savings | ΔkW_gross = | [11 empty] | kW
Gross electricity savings | ΔkWh_gross = CapacityCooling * (1 / CE_Base – 1 / CE_EE) * EFLC + CapacityHeating / BTU_per_Wh * (1 / COP_Base – 1 / COP_EE) * EFLH | [10 empty] | 2160.8821 | kWh
Gross natural gas savings | ΔGJ_total = | [11 empty] | GJ
Gross water savings | Δm^3_gross = | [11 empty] | m^3
Interactive Effects | Any energy (or other resource) impact on other end-uses (positive or negative) | [10 empty] | Value | Unit | Source
Interactive electric demand | ΔkW_interactive = | [11 empty] | kW
Interactive electricity savings | ΔkWh_interactive = | [11 empty] | kWh
Interactive natural gas savings | ΔGJ_gross = | [11 empty] | GJ
Interactive water savings | Δm^3_interactive = | [11 empty] | m^3
Variables and Calculations
Variable | Variable Name | Definition |  | Lookup Name | Lookup Label | Value | Unit | Source / Notes
1 | CE_Base | Seasonal energy efficiency ratio (SEER) for cooling of the baseline equipment |  |  |  | 12 | BTU/Wh | Global variables (see for source): SpaceCoolingEfficiency.CI.SEER
2 | CE_EE | Seasonal energy efficiency ratio (SEER) for cooling of the energy efficient equipment |  | Water source, packaged (≥65,000 BTU/h and <135,000BTU/h) | CE_EE | 16 | BTU/Wh | IL TRM v8 volume 2 C&I 4.4.9 Air and Water Source Heat Pump Systems. Default value of 16 is used.
3 | EFLC | Equivalent Full Load Hours for cooling |  | Other | Average | 102.2188 | hour | Climate data (see for source): EFLC (building type, region)
4 | COP_Base | Coefficient of performance (COP) of the baseline equipment for heating |  |  |  | 2.5 | % | Global variables (see for source): SpaceHeatingEfficiency.CI.COP
5 | COP_EE | Coefficient of performance (COP) of the energy efficient equipment for heating |  | Water source, packaged (≥65,000 BTU/h and <135,000BTU/h) | COP_EE | 2.7842 | % | IL TRM v7 Air and Water Source Heat Pump Systems page 225 of 1092. Use actual installed values . If rating is HSPF, COP = HSPF / BTU_per_Wh. The value 9.5 is used in the example for IL TRM v7 Air and Water Source Heat Pump Systems page 231 of 1092.
6 | EFLH | Equivalent full load hours for heating |  | Other | Average | 2617.8472 | hour | IL TRM v7 Air and Water Source Heat Pump Systems page 224 of 1092. Heating mode equivalent full load hours are provided in section 4.4 HVAC End Use. The value 1354 is used in the example for IL TRM v7 Air and Water Source Heat Pump Systems page 231 of 1092.
7 | CapacityHeating | Capacity of the heating equipment in kBTU per hour |  |  |  | 1000 | BTU/hour | Defined by the unit basis: 1,000 BTU/hour
8 | HeatPump | Efficient Heat Pumps by Type and Size |  |  |  | Water source, packaged (≥65,000 BTU/h and <135,000BTU/h) | Drop-down | IL TRM v7 Air and Water Source Heat Pump Systems page 225 of 1092.
9 | CapacityCooling | Capacity of the cooling equipment in kBTU per hour |  |  |  | 1000 | BTU/hour | Defined by the unit basis: 1,000 BTU/hour (set to capacity of heating as default)
10
11
12
13
14
15
Constants and Conversion Factors
Index | Constant | Value | Unit | Source / Notes
1 | Wh_per_kWh | 1000 | kWh / Wh | N/A
2 | GJ_per_kWh | 0.003599 | GJ / kWh | Engineering Toolbox Unit Converter
3 | m3_per_gal | 0.0037854 | m^3 / gal | Engineering Toolbox Unit Converter
4 | GJ_per_therm | 0.1055 | GJ / therm | Engineering Toolbox Unit Converter
5 | Therm_per_BTU | 1e-05 | Therm / BTU | Engineering Toolbox Unit Converter
6
7
8
9
10
Lookup Tables (copy and repeat as necessary)
Table Name |  |  | Labels and Values to Look up | [9 empty] | Source / Notes
Efficient Heat Pumps by Type and Size |  |  | Label 1 | Label 2 | Label 3 | Label 4 | Label 5 | Label 6 | Label 7 | Label 8 | Label 9 | Label 10
Index | Lookup and Description |  | Labels and Values to Look up Label 1: CE_EE; Labels and Values to Look up Label 2: Cooling Efficiency Unit; Labels and Values to Look up Label 3: COP_EE; Labels and Values to Look up Label 4: Heating Efficiency Unit
1 | Air source, packaged (≥65,000 BTU/h and <135,000 BTU/h) |  | Labels and Values to Look up Label 1: 12.2; Labels and Values to Look up Label 2: IEER; Labels and Values to Look up Label 3: 3.3; Labels and Values to Look up Label 4: COP
2 | Air source, packaged (≥135,000 BTU/h and <240,000 BTU/h) |  | Labels and Values to Look up Label 1: 11.6; Labels and Values to Look up Label 2: IEER; Labels and Values to Look up Label 3: 3.2; Labels and Values to Look up Label 4: COP
3 | Air source, packaged (≥240,000 BTU/h and <760,000 BTU/h) |  | Labels and Values to Look up Label 1: 10.4; Labels and Values to Look up Label 2: IEER; Labels and Values to Look up Label 3: 3.2; Labels and Values to Look up Label 4: COP
4 | Air source, split-system (<65,000 BTU/h) |  | Labels and Values to Look up Label 1: 13; Labels and Values to Look up Label 2: SEER; Labels and Values to Look up Label 3: 2.4033; Labels and Values to Look up Label 4: COP
5 | Air source, packaged (<65,000BTU/h) |  | Labels and Values to Look up Label 1: 14; Labels and Values to Look up Label 2: SEER; Labels and Values to Look up Label 3: 2.4033; Labels and Values to Look up Label 4: COP
6 | Water source, packaged (<17,000 BTU/h) |  | Labels and Values to Look up Label 1: 12.2; Labels and Values to Look up Label 2: EER; Labels and Values to Look up Label 3: 4.3; Labels and Values to Look up Label 4: COP
7 | Water source, packaged (≥17,000 BTU/h and <65,000 BTU/h) |  | Labels and Values to Look up Label 1: 13; Labels and Values to Look up Label 2: EER; Labels and Values to Look up Label 3: 4.3; Labels and Values to Look up Label 4: COP
8 | Water source, packaged (≥65,000 BTU/h and <135,000BTU/h) |  | Labels and Values to Look up Label 1: 13; Labels and Values to Look up Label 2: EER; Labels and Values to Look up Label 3: 4.3; Labels and Values to Look up Label 4: COP
9
10
11
12
13
14
15
16
17
18
19
20

## C-HC-009
TRM Summary | Value
Measure ID _Version | C-HC-009
Sector | Commercial
Name | High-efficiency natural gas furnace
Summary | Value | Notes
External Measure ID | C-HC-009
Measure Type | HVAC - Heating
Version
Valid From (date)
Valid To (date)
Gross electricity savings (kWh/yr) | 0
Gross electric demand savings (kW/yr) | 0
Gross natural gas savings (GJ/yr) | 0.35741
Incremental cost (CAD) | 0
Unit Basis | kBTU/hour of Heating | Source
Measure Lifetime (yrs) | 16.5 | IL TRM v8 volume 2 C&I 4.4.11 High efficiency furnace. Existing equipment is assumed 5.5. years.
Description
Definition of Measure | A high-efficiency furnace extracts the maximum amount of heat from burning natural gas by using condensing technology. This means heat from condensing water in the exhaust is extracted in addition to regular combustion.
Description of Efficient Condition | The product must meet ENERGY STAR requirements. That product must have an input energy value of less than 225,000 Btu/hr, an AFUE rating greater or equal to 96% and the product must be fueled by natural gas or propane gas. Oil-fired models are not eligible
Description of Baseline Condition
Application | Value | Description
Region | Average
Replacement Type | RET | Do NOT change. Currently specified default replacement type. Algorithm for other type not yet built.
Building Type | Other
Space Heating Fuel | Natural gas
Water Heating Fuel | Natural gas
Cost characterization | Value | Unit | Source
Labour Cost |  | CAD
Efficient Equipment Cost |  | CAD
Baseline Equipment Cost |  | CAD
Total Installed Cost | 0 | CAD
Incremental Cost | 0 | CAD
Savings (Gross at meter)
Adjusted Gross Savings | Measure level savings, corrected for interactive effects and any other impacts EEA want to consider (such as ISR) | [10 empty] | Value | Unit | Source
Total electric demand savings | ΔkW_total = ΔkW_gross + ΔkW_interactive | [10 empty] | 0 | kW
Total electricity savings | ΔkWh_total = ΔkWh_gross + ΔkWh_interactive | [10 empty] | 0 | kWh
Total natural gas savings | ΔGJ_total = ΔGJ_total + ΔGJ_interactive | [10 empty] | 0.35741 | GJ
Total water savings | Δm^3_total = Δm^3_gross + Δm^3_interactive | [10 empty] | 0 | m^3
Technical Savings | Direct savings from the measure (for lighting: direct impact of delta watts, before interactive effects or other impacts) | [10 empty] | Value | Unit | Source
Gross electric demand savings | ΔkW_gross = | [11 empty] | kW
Gross electricity savings | ΔkWh_gross = | [11 empty] | kWh
Gross natural gas savings | ΔGJ_total = EFLH * Capacity * (AFUE_EE - AFUE_Base) / AFUE_Base * Therm per BTU * GJ per Therm | [10 empty] | 0.35741 | GJ
Gross water savings | Δm^3_gross = | [11 empty] | m^3
Interactive Effects | Any energy (or other resource) impact on other end-uses (positive or negative) | [10 empty] | Value | Unit | Source
Interactive electric demand | ΔkW_interactive = | [11 empty] | kW
Interactive electricity savings | ΔkWh_interactive = | [11 empty] | kWh
Interactive natural gas savings | ΔGJ_gross = | [11 empty] | GJ
Interactive water savings | Δm^3_interactive = | [11 empty] | m^3
Variables and Calculations
Variable | Variable Name | Definition |  | Lookup Name | Lookup Label | Value | Unit | Source / Notes
1 | EFLH | Equivalent Full Load Hours for gas heating |  | Other | Average | 2617.8472 | hour | Climate data (see for source): EFLH (building type, region)
2 | AFUE_Base | Baseline furnace Annual Fuel Utilization Efficiency (AFUE) Rating |  |  |  | 85% | % | Global variables (see for source): SpaceHeatingEfficiency.CI.NG
3 | AFUE_EE | Efficent Furnace Annual Fuel Utilization Efficiency Rating |  | AFUE 96% | AFUE | 96% | % | IL TRM v8 volume 2 C&I 4.4.11 High efficiency furnace. Minimum efficiency for upgraded natural gas furnace.
4 | Capacity | Nominal Heating Input Capacity Furnace Size for efficient unit not existing unit |  |  |  | 1000 | BTU/hour | Defined by the unit basis: 1,000 BTU/hour
5 | FurnaceType | Type of efficient furnace |  |  |  | AFUE 96% | Drop-down | IL TRM v8 volume 2 C&I 4.4.11 High efficiency furnace. Default value assumed.
6
7
8
9
10
11
12
13
14
15
Constants and Conversion Factors
Index | Constant | Value | Unit | Source / Notes
1 | Wh_per_kWh | 1000 | kWh / Wh | N/A
2 | GJ_per_kWh | 0.003599 | GJ / kWh | Engineering Toolbox Unit Converter
3 | m3_per_gal | 0.0037854 | m^3 / gal | Engineering Toolbox Unit Converter
4 | GJ_per_therm | 0.1055 | GJ / therm | Engineering Toolbox Unit Converter
5 | Therm_per_BTU | 1e-05 | Therm / BTU | Engineering Toolbox Unit Converter
6
7
8
9
10
Lookup Tables (copy and repeat as necessary)
Table Name |  |  | Labels and Values to Look up | [9 empty] | Source / Notes
Small Commercial Furnace by AFUE |  |  | Label 1 | Label 2 | Label 3 | Label 4 | Label 5 | Label 6 | Label 7 | Label 8 | Label 9 | Label 10
Index | Lookup and Description |  | Labels and Values to Look up Label 1: Efficient Equipment Cost; Labels and Values to Look up Label 2: Baseline Equipment Cost; Labels and Values to Look up Label 3: Incremental Cost; Labels and Values to Look up Label 4: AFUE
1 | AFUE 80% |  | Labels and Values to Look up Label 1: 2011; Labels and Values to Look up Label 4: 80% | IL TRM v8 volume 2 C&I 4.4.11 High efficiency furnace
2 | AFUE 90% |  | Labels and Values to Look up Label 1: 2641; Labels and Values to Look up Label 2: 2011; Labels and Values to Look up Label 3: 630; Labels and Values to Look up Label 4: 90% | IL TRM v8 volume 2 C&I 4.4.11 High efficiency furnace
3 | AFUE 91% |  | Labels and Values to Look up Label 1: 2727; Labels and Values to Look up Label 2: 2011; Labels and Values to Look up Label 3: 716; Labels and Values to Look up Label 4: 91% | IL TRM v8 volume 2 C&I 4.4.11 High efficiency furnace
4 | AFUE 92% |  | Labels and Values to Look up Label 1: 2813; Labels and Values to Look up Label 2: 2011; Labels and Values to Look up Label 3: 802; Labels and Values to Look up Label 4: 92% | IL TRM v8 volume 2 C&I 4.4.11 High efficiency furnace
5 | AFUE 93% |  | Labels and Values to Look up Label 1: 3049; Labels and Values to Look up Label 2: 2011; Labels and Values to Look up Label 3: 1038; Labels and Values to Look up Label 4: 93% | IL TRM v8 volume 2 C&I 4.4.11 High efficiency furnace
6 | AFUE 94% |  | Labels and Values to Look up Label 1: 3286; Labels and Values to Look up Label 2: 2011; Labels and Values to Look up Label 3: 1275; Labels and Values to Look up Label 4: 94% | IL TRM v8 volume 2 C&I 4.4.11 High efficiency furnace
7 | AFUE 95% |  | Labels and Values to Look up Label 1: 3522; Labels and Values to Look up Label 2: 2011; Labels and Values to Look up Label 3: 1511; Labels and Values to Look up Label 4: 95% | IL TRM v8 volume 2 C&I 4.4.11 High efficiency furnace
8 | AFUE 96% |  | Labels and Values to Look up Label 1: 3758; Labels and Values to Look up Label 2: 2011; Labels and Values to Look up Label 3: 1747; Labels and Values to Look up Label 4: 96% | IL TRM v8 volume 2 C&I 4.4.11 High efficiency furnace
9
10
11
12
13
14
15
16
17
18
19
20

## C-HC-010
TRM Summary | Value
Measure ID _Version | C-HC-010
Sector | Commercial
Name | Ventilation heat/energy recovery
Summary | Value | Notes
External Measure ID | C-HC-010 | This measure analyzes the heating and cooling savings potential from recovering energy from exhaust or relief building air. This measure assumes that during unoccupied hours of the building no exhaust or relief air is available for energy recovery.
Measure Type | HVAC - Heating
Version
Valid From (date)
Valid To (date)
Gross electricity savings (kWh/yr) | 30.423
Gross electric demand savings (kW/yr) | 0
Gross natural gas savings (GJ/yr) | 70.7178
Incremental cost (CAD) | 0
Unit Basis | CFM of Ventilation | Source
Measure Lifetime (yrs) | 15 | IL TRM v8 volume 2 C&I 4.4.27 Energy Recovery Ventilator
Description
Definition of Measure | Variable frequency/speed drives can adjust the flow of air in heating and cooling applications, unlike traditional drives that run on constant speed but use dampers and vanes to adjust flow. Adjusting flow by slowing the fan using a variable speed drive reduces the motor load and saves electricity.
Description of Efficient Condition | Only variable speed drives installed for supply and return fan applications are eligible. Variable speed drives installed for HVAC pumps and cooling tower fans are not eligible. Motor capacity maximum is 100 horsepower, and annual operating hours of motors must be at least 2,000 hours per year. Constant torque or installation on fans with forward curved inlet guide vanes is not eligible. Minimum sensible heat recovery effectiveness must be 65% at 0 degrees C. the product cannot be used to recover energy from areas where 100% fresh air is required.
Description of Baseline Condition
Application | Value | Description
Region | Average
Replacement Type | RET | Do NOT change. Currently specified default replacement type. Algorithm for other type not yet built.
Building Type | Other
Space Heating Fuel | Natural gas
Water Heating Fuel | Natural gas
Cost characterization | Value | Unit | Source
Labour Cost |  | CAD
Efficient Equipment Cost |  | CAD
Baseline Equipment Cost |  | CAD
Total Installed Cost | 0 | CAD
Incremental Cost | 0 | CAD
Savings (Gross at meter)
Adjusted Gross Savings | Measure level savings, corrected for interactive effects and any other impacts EEA want to consider (such as ISR) | [10 empty] | Value | Unit | Source
Total electric demand savings | ΔkW_total = ΔkW_gross + ΔkW_interactive | [10 empty] | 0 | kW
Total electricity savings | ΔkWh_total = ΔkWh_gross + ΔkWh_interactive | [10 empty] | 30.423 | kWh
Total natural gas savings | ΔGJ_total = ΔGJ_total + ΔGJ_interactive | [10 empty] | 70.7178 | GJ
Total water savings | Δm^3_total = Δm^3_gross + Δm^3_interactive | [10 empty] | 0 | m^3
Technical Savings | Direct savings from the measure (for lighting: direct impact of delta watts, before interactive effects or other impacts) | [10 empty] | Value | Unit | Source
Gross electric demand savings | ΔkW_gross = | [11 empty] | kW
Gross electricity savings | ΔkWh_gross = AirFlow * (1 - AirTransferRatio) * ElectricSavingsRatioNorm | [10 empty] | 30.423 | kWh | IL TRM v8 volume 2 C&I 4.4.27 Energy Recovery Ventilator.
Gross natural gas savings | ΔGJ_total = (TempReturnAir - TempOutsideAir) / DeltaC_per_Delta_F * SensibleHeatEquationConstant * AirFlow_CFM * (1 - AirTransferRatio) * ThermalEffectiveness * EFLH * DailyOccupancyHours / 24 / AFUE * GJ_per_BTU | [10 empty] | 70.7178 | GJ | IL TRM v8 volume 2 C&I 4.4.27 Energy Recovery Ventilator.
Gross water savings | Δm^3_gross = | [11 empty] | m^3
Interactive Effects | Any energy (or other resource) impact on other end-uses (positive or negative) | [10 empty] | Value | Unit | Source
Interactive electric demand | ΔkW_interactive = | [11 empty] | kW
Interactive electricity savings | ΔkWh_interactive = | [11 empty] | kWh
Interactive natural gas savings | ΔGJ_gross = | [11 empty] | GJ
Interactive water savings | Δm^3_interactive = | [11 empty] | m^3
Variables and Calculations
Variable | Variable Name | Definition |  | Lookup Name | Lookup Label | Value | Unit | Source / Notes
1 | EFLH | Equivalent Full Load Hours for gas heating |  | Other | Average | 2617.8472 | hour | Climate data (see for source): EFLH (building type, region)
2 | ElectricSavingsNorm | Electric savings achieved during cooling days normalized to airflow |  | Other | Average | 0.032024 | kWh / CFM | IL TRM v8 volume 2 C&I 4.4.27 Energy Recovery Ventilator. See lookup tables in this measure protocol for additional source information.
3 | AirFlow | Air flow to which heat is supplied |  |  |  | 1000 | CFM | Defined by the unit basis: 1 CFM
4 | AirTransferRatio | Percentage of supply air made up of cross-leakage from exhaust air |  |  |  | 5% | % | IL TRM v8 volume 2 C&I 4.4.27 Energy Recovery Ventilator. Default assumed cross-leakage percentage from exhaust air
5 | ThermalEffectiveness | The thermal effectiveness of energy recovery |  | Rotary wheel | Thermal Effectiveness | 68% | % | IL TRM v8 volume 2 C&I 4.4.27 Energy Recovery Ventilator. Based on type of device.
6 | TempReturnAir | Temperature of return air to building |  |  |  | 21 | °C | Global variables (see for source): Air.T.Indoor.SI
7 | TemOutsideAir | Temperature of outside air on design day |  | Average | COLD_AIR | -32.1727 | °C | Climate data (see for source): COLD_AIR (region)
8 | DailyOccupancyHours | Average hours per day that the facility is occupied |  | Other | OPERATING_HOURS | 7.822 | hour / day | Climate data (see for source): EFLH (building type, region). Converted to hours per day.
9 | AFUE | Efficiency of heating system |  |  |  | 85% | % | Global variables (see for source): SpaceHeatingEfficiency.CI.NG
10 | ERV_Type | Type of ERV selected |  |  |  | Rotary wheel | Drop-down | Use default of ratoary wheel. Enthalpy plate results in similar savings.
11 | ElectricSavingsBuildingType | Building type used for the elctricity savings lookup tables |  |  |  | Other | N/A | Use one of the building types listed in the Electric Savings Normalized lookup table if the selected BuildingType is listed. If not, use the Other building type.
12
13
14
15
Constants and Conversion Factors
Index | Constant | Value | Unit | Source / Notes
1 | Wh_per_kWh | 1000 | kWh / Wh | N/A
2 | GJ_per_kWh | 0.003599 | GJ / kWh | Engineering Toolbox Unit Converter
3 | m3_per_gal | 0.0037854 | m^3 / gal | Engineering Toolbox Unit Converter
4 | GJ_per_therm | 0.1055 | GJ / therm | Engineering Toolbox Unit Converter
5 | Therm_per_BTU | 1e-05 | Therm / BTU | Engineering Toolbox Unit Converter
6 | YYC_per_Rockford_IL_CDD | 0.096853 | N/A
7 | YEG_per_Rockford_IL_CDD | 0.04951 | N/A
8 | Sensible_heat_equation | 1.08 | BTU/h/CFM.°F | Constant used in the sensible heat equations (BTU/h/CFM.°F)
9
10
Lookup Tables (copy and repeat as necessary)
Table Name |  |  | Labels and Values to Look up | [9 empty] | Source / Notes
Energy Recovery Equipment, Thermal Effectiveness and Cost |  |  | Label 1 | Label 2 | Label 3 | Label 4 | Label 5 | Label 6 | Label 7 | Label 8 | Label 9 | Label 10
Index | Lookup and Description |  | Labels and Values to Look up Label 1: Thermal Effectiveness; Labels and Values to Look up Label 2: Incremental Cost per CFM
1 | Plate heat exchanger |  | Labels and Values to Look up Label 1: 65%; Labels and Values to Look up Label 2: 3.75 | IL TRM v8 volume 2 C&I 4.4.27 Energy Recovery Ventilator
2 | Rotary wheel |  | Labels and Values to Look up Label 1: 68%; Labels and Values to Look up Label 2: 3.75 | IL TRM v8 volume 2 C&I 4.4.27 Energy Recovery Ventilator
3 | Heat pipe |  | Labels and Values to Look up Label 1: 55%; Labels and Values to Look up Label 2: 3.75 | IL TRM v8 volume 2 C&I 4.4.27 Energy Recovery Ventilator
4
5
6
7
8
9
10
11
12
13
14
15
16
17
18
19
20
Table Name |  |  | Labels and Values to Look up Label 1: Labels and Values to Look up | Source / Notes
Enthalpy Wheel, Normalized Electric Savings per Air Flow (kWh per CFM) |  |  | Label 1 | Label 2 | Label 3 | Label 4 | Label 5 | Label 6 | Label 7 | Label 8 | Label 9 | Label 10
Index | Lookup and Description |  | Labels and Values to Look up Label 1: Calgary Area; Labels and Values to Look up Label 2: Edmonton Area; Labels and Values to Look up Label 3: Average; Labels and Values to Look up Label 4: Rockford; Labels and Values to Look up Label 5: Stock
1 | Healthcare clinic |  | Labels and Values to Look up Label 1: 0.15022; Labels and Values to Look up Label 2: 0.07679; Labels and Values to Look up Label 3: 0.1135; Labels and Values to Look up Label 4: 1.551; Labels and Values to Look up Label 5: 0.1049% | IL TRM v8 volume 2 C&I 4.4.27 Energy Recovery Ventilator
2 | Accommodation - units |  | Labels and Values to Look up Label 1: 0.21094; Labels and Values to Look up Label 2: 0.10783; Labels and Values to Look up Label 3: 0.15939; Labels and Values to Look up Label 4: 2.178; Labels and Values to Look up Label 5: 2.019% | IL TRM v8 volume 2 C&I 4.4.27 Energy Recovery Ventilator
3 | Apartment - high-rise |  | Labels and Values to Look up Label 1: 0.21094; Labels and Values to Look up Label 2: 0.10783; Labels and Values to Look up Label 3: 0.15939; Labels and Values to Look up Label 4: 2.178; Labels and Values to Look up Label 5: 0.5978% | IL TRM v8 volume 2 C&I 4.4.27 Energy Recovery Ventilator
4 | Apartment - low-rise |  | Labels and Values to Look up Label 1: 0.21094; Labels and Values to Look up Label 2: 0.10783; Labels and Values to Look up Label 3: 0.15939; Labels and Values to Look up Label 4: 2.178; Labels and Values to Look up Label 5: 0% | IL TRM v8 volume 2 C&I 4.4.27 Energy Recovery Ventilator
5 | Apartment - unknown type |  | Labels and Values to Look up Label 1: 0.21094; Labels and Values to Look up Label 2: 0.10783; Labels and Values to Look up Label 3: 0.15939; Labels and Values to Look up Label 4: 2.178; Labels and Values to Look up Label 5: 0% | IL TRM v8 volume 2 C&I 4.4.27 Energy Recovery Ventilator
6 | Home - attached |  | Labels and Values to Look up Label 1: 0.21094; Labels and Values to Look up Label 2: 0.10783; Labels and Values to Look up Label 3: 0.15939; Labels and Values to Look up Label 4: 2.178; Labels and Values to Look up Label 5: 0% | IL TRM v8 volume 2 C&I 4.4.27 Energy Recovery Ventilator
7 | Hospital |  | Labels and Values to Look up Label 1: 0.15022; Labels and Values to Look up Label 2: 0.07679; Labels and Values to Look up Label 3: 0.1135; Labels and Values to Look up Label 4: 1.551; Labels and Values to Look up Label 5: 0.05194% | IL TRM v8 volume 2 C&I 4.4.27 Energy Recovery Ventilator
8 | Office - low-rise |  | Labels and Values to Look up Label 1: 0.094334; Labels and Values to Look up Label 2: 0.048223; Labels and Values to Look up Label 3: 0.071279; Labels and Values to Look up Label 4: 0.974; Labels and Values to Look up Label 5: 17.07% | IL TRM v8 volume 2 C&I 4.4.27 Energy Recovery Ventilator
9 | Office - mid-rise |  | Labels and Values to Look up Label 1: 0.094334; Labels and Values to Look up Label 2: 0.048223; Labels and Values to Look up Label 3: 0.071279; Labels and Values to Look up Label 4: 0.974; Labels and Values to Look up Label 5: 2.842% | IL TRM v8 volume 2 C&I 4.4.27 Energy Recovery Ventilator
10 | Office - high-rise |  | Labels and Values to Look up Label 1: 0.094334; Labels and Values to Look up Label 2: 0.048223; Labels and Values to Look up Label 3: 0.071279; Labels and Values to Look up Label 4: 0.974; Labels and Values to Look up Label 5: 1.421% | IL TRM v8 volume 2 C&I 4.4.27 Energy Recovery Ventilator
11 | Retail - food |  | Labels and Values to Look up Label 1: 0; Labels and Values to Look up Label 2: 0; Labels and Values to Look up Label 3: 0; Labels and Values to Look up Label 4: 0; Labels and Values to Look up Label 5: 2.685% | IL TRM v8 volume 2 C&I 4.4.27 Energy Recovery Ventilator
12 | Retail - department store |  | Labels and Values to Look up Label 1: 0.0046489; Labels and Values to Look up Label 2: 0.0023765; Labels and Values to Look up Label 3: 0.0035127; Labels and Values to Look up Label 4: 0.048; Labels and Values to Look up Label 5: 2.391% | IL TRM v8 volume 2 C&I 4.4.27 Energy Recovery Ventilator
13 | Retail - strip mall |  | Labels and Values to Look up Label 1: 0.0046489; Labels and Values to Look up Label 2: 0.0023765; Labels and Values to Look up Label 3: 0.0035127; Labels and Values to Look up Label 4: 0.048; Labels and Values to Look up Label 5: 8.847% | IL TRM v8 volume 2 C&I 4.4.27 Energy Recovery Ventilator
14 | University or college |  | Labels and Values to Look up Label 1: 0; Labels and Values to Look up Label 2: 0; Labels and Values to Look up Label 3: 0; Labels and Values to Look up Label 4: 0; Labels and Values to Look up Label 5: 21.33% | IL TRM v8 volume 2 C&I 4.4.27 Energy Recovery Ventilator
15 | School - primary |  | Labels and Values to Look up Label 1: 0; Labels and Values to Look up Label 2: 0; Labels and Values to Look up Label 3: 0; Labels and Values to Look up Label 4: 0; Labels and Values to Look up Label 5: 2.198% | IL TRM v8 volume 2 C&I 4.4.27 Energy Recovery Ventilator
16 | School - secondary |  | Labels and Values to Look up Label 1: 0; Labels and Values to Look up Label 2: 0; Labels and Values to Look up Label 3: 0; Labels and Values to Look up Label 4: 0; Labels and Values to Look up Label 5: 0.733% | IL TRM v8 volume 2 C&I 4.4.27 Energy Recovery Ventilator
17 | Other |  | Labels and Values to Look up Label 1: 0.042383; Labels and Values to Look up Label 2: 0.021666; Labels and Values to Look up Label 3: 0.032024; Labels and Values to Look up Label 4: 0.4376; Labels and Values to Look up Label 5: 62.3% | IL TRM v8 volume 2 C&I 4.4.27 Energy Recovery Ventilator
18
19
20
Table Name |  |  | Labels and Values to Look up Label 1: Labels and Values to Look up | Source / Notes
Enthalpy Plate, Normalized Electric Savings per Air Flow (kWh per CFM) |  |  | Label 1 | Label 2 | Label 3 | Label 4 | Label 5 | Label 6 | Label 7 | Label 8 | Label 9 | Label 10
Index | Lookup and Description |  | Labels and Values to Look up Label 1: Calgary Area; Labels and Values to Look up Label 2: Edmonton Area; Labels and Values to Look up Label 3: Average; Labels and Values to Look up Label 4: Rockford; Labels and Values to Look up Label 5: Stock
1 | Healthcare clinic |  | Labels and Values to Look up Label 1: 0.089395; Labels and Values to Look up Label 2: 0.045698; Labels and Values to Look up Label 3: 0.067546; Labels and Values to Look up Label 4: 0.923; Labels and Values to Look up Label 5: 0.1049% | IL TRM v8 volume 2 C&I 4.4.27 Energy Recovery Ventilator
2 | Accommodation - units |  | Labels and Values to Look up Label 1: 0.060727; Labels and Values to Look up Label 2: 0.031043; Labels and Values to Look up Label 3: 0.045885; Labels and Values to Look up Label 4: 0.627; Labels and Values to Look up Label 5: 2.019% | IL TRM v8 volume 2 C&I 4.4.27 Energy Recovery Ventilator
3 | Apartment - high-rise |  | Labels and Values to Look up Label 1: 0.060727; Labels and Values to Look up Label 2: 0.031043; Labels and Values to Look up Label 3: 0.045885; Labels and Values to Look up Label 4: 0.627; Labels and Values to Look up Label 5: 0.5978% | IL TRM v8 volume 2 C&I 4.4.27 Energy Recovery Ventilator
4 | Apartment - low-rise |  | Labels and Values to Look up Label 1: 0.060727; Labels and Values to Look up Label 2: 0.031043; Labels and Values to Look up Label 3: 0.045885; Labels and Values to Look up Label 4: 0.627; Labels and Values to Look up Label 5: 0% | IL TRM v8 volume 2 C&I 4.4.27 Energy Recovery Ventilator
5 | Apartment - unknown type |  | Labels and Values to Look up Label 1: 0.060727; Labels and Values to Look up Label 2: 0.031043; Labels and Values to Look up Label 3: 0.045885; Labels and Values to Look up Label 4: 0.627; Labels and Values to Look up Label 5: 0% | IL TRM v8 volume 2 C&I 4.4.27 Energy Recovery Ventilator
6 | Home - attached |  | Labels and Values to Look up Label 1: 0.060727; Labels and Values to Look up Label 2: 0.031043; Labels and Values to Look up Label 3: 0.045885; Labels and Values to Look up Label 4: 0.627; Labels and Values to Look up Label 5: 0% | IL TRM v8 volume 2 C&I 4.4.27 Energy Recovery Ventilator
7 | Hospital |  | Labels and Values to Look up Label 1: 0.089395; Labels and Values to Look up Label 2: 0.045698; Labels and Values to Look up Label 3: 0.067546; Labels and Values to Look up Label 4: 0.923; Labels and Values to Look up Label 5: 0.05194% | IL TRM v8 volume 2 C&I 4.4.27 Energy Recovery Ventilator
8 | Office - low-rise |  | Labels and Values to Look up Label 1: 0.029927; Labels and Values to Look up Label 2: 0.015299; Labels and Values to Look up Label 3: 0.022613; Labels and Values to Look up Label 4: 0.309; Labels and Values to Look up Label 5: 17.07% | IL TRM v8 volume 2 C&I 4.4.27 Energy Recovery Ventilator
9 | Office - mid-rise |  | Labels and Values to Look up Label 1: 0.029927; Labels and Values to Look up Label 2: 0.015299; Labels and Values to Look up Label 3: 0.022613; Labels and Values to Look up Label 4: 0.309; Labels and Values to Look up Label 5: 2.842% | IL TRM v8 volume 2 C&I 4.4.27 Energy Recovery Ventilator
10 | Office - high-rise |  | Labels and Values to Look up Label 1: 0.029927; Labels and Values to Look up Label 2: 0.015299; Labels and Values to Look up Label 3: 0.022613; Labels and Values to Look up Label 4: 0.309; Labels and Values to Look up Label 5: 1.421% | IL TRM v8 volume 2 C&I 4.4.27 Energy Recovery Ventilator
11 | Retail - food |  | Labels and Values to Look up Label 1: 0; Labels and Values to Look up Label 2: 0; Labels and Values to Look up Label 3: 0; Labels and Values to Look up Label 4: 0; Labels and Values to Look up Label 5: 2.685% | IL TRM v8 volume 2 C&I 4.4.27 Energy Recovery Ventilator
12 | Retail - department store |  | Labels and Values to Look up Label 1: 0; Labels and Values to Look up Label 2: 0; Labels and Values to Look up Label 3: 0; Labels and Values to Look up Label 4: 0; Labels and Values to Look up Label 5: 2.391% | IL TRM v8 volume 2 C&I 4.4.27 Energy Recovery Ventilator
13 | Retail - strip mall |  | Labels and Values to Look up Label 1: 0; Labels and Values to Look up Label 2: 0; Labels and Values to Look up Label 3: 0; Labels and Values to Look up Label 4: 0; Labels and Values to Look up Label 5: 8.847% | IL TRM v8 volume 2 C&I 4.4.27 Energy Recovery Ventilator
14 | University or college |  | Labels and Values to Look up Label 1: 0; Labels and Values to Look up Label 2: 0; Labels and Values to Look up Label 3: 0; Labels and Values to Look up Label 4: 0; Labels and Values to Look up Label 5: 21.33% | IL TRM v8 volume 2 C&I 4.4.27 Energy Recovery Ventilator
15 | School - primary |  | Labels and Values to Look up Label 1: 0; Labels and Values to Look up Label 2: 0; Labels and Values to Look up Label 3: 0; Labels and Values to Look up Label 4: 0; Labels and Values to Look up Label 5: 2.198% | IL TRM v8 volume 2 C&I 4.4.27 Energy Recovery Ventilator
16 | School - secondary |  | Labels and Values to Look up Label 1: 0; Labels and Values to Look up Label 2: 0; Labels and Values to Look up Label 3: 0; Labels and Values to Look up Label 4: 0; Labels and Values to Look up Label 5: 0.733% | IL TRM v8 volume 2 C&I 4.4.27 Energy Recovery Ventilator
17 | Other |  | Labels and Values to Look up Label 1: 0.013025; Labels and Values to Look up Label 2: 0.0066581; Labels and Values to Look up Label 3: 0.0098414; Labels and Values to Look up Label 4: 0.13448; Labels and Values to Look up Label 5: 62.3% | IL TRM v8 volume 2 C&I 4.4.27 Energy Recovery Ventilator
18
19
20
Note on B119: Additional information: Values converted from Rockford, IL to Calgary and Edmonton using CDD Ratio for Scaling (Average calculated using weighted average by building stock)
Note on B143: Additional information: Values converted from Rockford, IL to Calgary and Edmonton using CDD Ratio for Scaling (Average calculated using weighted average by building stock)

## C-HC-011
TRM Summary | Value
Measure ID _Version | C-HC-011
Sector | Commercial
Name | High-efficiency natural gas make-up air furnace
Summary | Value | Notes
External Measure ID | C-HC-011
Measure Type | HVAC - Heating
Version
Valid From (date)
Valid To (date)
Gross electricity savings (kWh/yr) | -0.083832
Gross electric demand savings (kW/yr) | 0
Gross natural gas savings (GJ/yr) | 0.023351
Incremental cost (CAD) | 0
Unit Basis | CFM of Ventilation | Source
Measure Lifetime (yrs) | 15 | IL TRM v8 volume 2 C&I 4.4.37 Unitary HVAC Condensing Furnace
Description
Definition of Measure | Make-up air units ensure fresh outdoor air used for ventilation is delivered to the building at the desired indoor temperature.
Description of Efficient Condition | The installed product must be a condensing make-up air unit that uses 100% outside air. It must have a thermal efficiency greater or equal to 90%.
Description of Baseline Condition
Application | Value | Description
Region | Average
Replacement Type | RET | Do NOT change. Currently specified default replacement type. Algorithm for other type not yet built.
Building Type | Other
Space Heating Fuel | Natural gas
Water Heating Fuel | Natural gas
Cost characterization | Value | Unit | Source
Labour Cost |  | CAD
Efficient Equipment Cost |  | CAD
Baseline Equipment Cost |  | CAD
Total Installed Cost | 0 | CAD
Incremental Cost | 0 | CAD
Savings (Gross at meter)
Adjusted Gross Savings | Measure level savings, corrected for interactive effects and any other impacts EEA want to consider (such as ISR) | [10 empty] | Value | Unit | Source
Total electric demand savings | ΔkW_total = ΔkW_gross + ΔkW_interactive | [10 empty] | 0 | kW
Total electricity savings | ΔkWh_total = ΔkWh_gross + ΔkWh_interactive | [10 empty] | -0.083832 | kWh
Total natural gas savings | ΔGJ_total = ΔGJ_total + ΔGJ_interactive | [10 empty] | 0.023351 | GJ
Total water savings | Δm^3_total = Δm^3_gross + Δm^3_interactive | [10 empty] | 0 | m^3
Technical Savings | Direct savings from the measure (for lighting: direct impact of delta watts, before interactive effects or other impacts) | [10 empty] | Value | Unit | Source
Gross electric demand savings | ΔkW_gross = | [11 empty] | kW
Gross electricity savings | ΔkWh_gross = | [11 empty] | kWh
Gross natural gas savings | ΔGJ_total = HeatLoadPerCFM * CFM * (1/AFUE__Base - 1/AFUE_EE) * GJ_per_BTU | [10 empty] | 0.023351 | GJ | IL TRM v8
Gross water savings | Δm^3_gross = | [11 empty] | m^3
Interactive Effects | Any energy (or other resource) impact on other end-uses (positive or negative) | [10 empty] | Value | Unit | Source
Interactive electric demand | ΔkW_interactive = | [11 empty] | kW
Interactive electricity savings | ΔkWh_interactive = - (FanRuntime * CFM * PressureChange ) / (MotorEfficiency * ConversionFactor) | [10 empty] | -0.083832 | kWh | IL TRM v8
Interactive natural gas savings | ΔGJ_gross = | [11 empty] | GJ
Interactive water savings | Δm^3_interactive = | [11 empty] | m^3
Variables and Calculations
Variable | Variable Name | Definition |  | Lookup Name | Lookup Label | Value | Unit | Source / Notes
1 | HeatLoadPerCFM | Hounal heating load per CFM of outside air based on selected supply air temperature |  | 29 °C | Average | 164180.4913 | BTU/CFM | Climate data (see for source): HeatLoadCFM (region)
2 | AFUE_Base | Baseline thermal efficiency of make-up air unit |  |  |  | 85% | % | Global variables (see for source): SpaceHeatingEfficiency.CI.NG
3 | AFUE_EE | Efficient equipment thermal efficiency of make-up air unit |  |  |  | 96% | % | IL TRM v8 volume 2 C&I 4.4.37 Unitary HVAC Condensing Furnace. Use high-efficiency (AFUE) for natural gas furnaces.
4 | CFM | Flow rate requirement for outside air |  |  |  | 1 | CFM | Defined by the unit basis: 1 CFM
5 | RuntimePercent | Percent of year that the fan is running |  |  |  | 44.65% | % | Closest match to percentage share of operating hours.
6 | FanRuntime | Annual runtime of fan (hours) |  |  |  | 2857 | hour | Runtime hours determined by multiplying % of annual hours by 8,760 hours in a year.
7 | PressureChange | Incremental pressure drop |  |  |  | 0.15 | inch W.G. | IL TRM v8 volume 2 C&I 4.4.37 Unitary HVAC Condensing Furnace. Assume 0.15 if actual value not known.
8 | MotorEfficiency | Efficiency of the fan motor |  |  |  | 60% | % | IL TRM v8 volume 2 C&I 4.4.37 Unitary HVAC Condensing Furnace. Assume 0.60 if actual value not known.
9 | ConversionFactor | Conversion factor (fan Horsepower conversion: 6356/ 0.746 = 8520) |  |  |  | 8520 | # | IL TRM v8 volume 2 C&I 4.4.37 Unitary HVAC Condensing Furnace. Equation conversion factor.
10 | SupplyAirTemp | Air temperature of the desired supply air |  |  |  | 29 °C | Drop-down | IL TRM v8 volume 2 C&I 4.4.37 Unitary HVAC Condensing Furnace. Use 29 °C default.
11 | RuntimeByBuilding | Runtime hours from Building Data (pre-defined for each building type) |  | Other | PERCENT_HOURS | 32.61% | % | Percent of 8,760 hours year-round operating schedule from global variables.
12 | HeatLoadFraction | Percent of full heat load based on fan runtime estimate |  | 44.65% | % of Load | 39.87% | % | Percent of full load based on lookup table. Heat Load and Operating Hours percentages are not linearly related. A lookuptable is needed to match Operating Hours % to Heat Load %.
13
14
15
Constants and Conversion Factors
Index | Constant | Value | Unit | Source / Notes
1 | Wh_per_kWh | 1000 | kWh / Wh | N/A
2 | GJ_per_kWh | 0.003599 | GJ / kWh | Engineering Toolbox Unit Converter
3 | m3_per_gal | 0.0037854 | m^3 / gal | Engineering Toolbox Unit Converter
4 | GJ_per_therm | 0.1055 | GJ / therm | Engineering Toolbox Unit Converter
5 | Therm_per_BTU | 1e-05 | Therm / BTU | Engineering Toolbox Unit Converter
6
7
8
9
10
Lookup Tables (copy and repeat as necessary)
Table Name |  |  | Labels and Values to Look up | [9 empty] | Source / Notes
% of Load (BTU/CFM) per % of Annual Operating Hours of Supply Air Fan |  |  | Label 1 | Label 2 | Label 3 | Label 4 | Label 5 | Label 6 | Label 7 | Label 8 | Label 9 | Label 10
Index | Lookup and Description |  | Labels and Values to Look up Label 1: % of Load
1 | 100% |  | Labels and Values to Look up Label 1: 100% | IL TRM v8 volume 2 C&I 4.4.37 Unitary HVAC Condensing Furnace. Derived from tables 3-14.
2 | 83.33% |  | Labels and Values to Look up Label 1: 80.43% | IL TRM v8 volume 2 C&I 4.4.37 Unitary HVAC Condensing Furnace. Derived from tables 3-14.
3 | 60.11% |  | Labels and Values to Look up Label 1: 46.52% | IL TRM v8 volume 2 C&I 4.4.37 Unitary HVAC Condensing Furnace. Derived from tables 3-14.
4 | 44.65% |  | Labels and Values to Look up Label 1: 39.87% | IL TRM v8 volume 2 C&I 4.4.37 Unitary HVAC Condensing Furnace. Derived from tables 3-14.
5
6
7
8
9
10
11
12
13
14
15
16
17
18
19
20
| Hours | BTU/CFM | Labels and Values to Look up Label 1: % hours; Labels and Values to Look up Label 2: % load
| 8760 | 374 | Labels and Values to Look up Label 1: 100%; Labels and Values to Look up Label 2: 100%
| 7300 | 300.8 | Labels and Values to Look up Label 1: 83.33%; Labels and Values to Look up Label 2: 80.43%
| 5266 | 174 | Labels and Values to Look up Label 1: 60.11%; Labels and Values to Look up Label 2: 46.52%
| 3911 | 149.1 | Labels and Values to Look up Label 1: 44.65%; Labels and Values to Look up Label 2: 39.87%

## C-HC-012
TRM Summary | Value
Measure ID _Version | C-HC-012
Sector | Commercial
Name | Variable speed drive for motors in supply and return fan applications
Summary | Value | Notes
External Measure ID | C-HC-012
Measure Type | Motors and drives
Version
Valid From (date)
Valid To (date)
Gross electricity savings (kWh/yr) | 1769.5166
Gross electric demand savings (kW/yr) | 0
Gross natural gas savings (GJ/yr) | 0
Incremental cost (CAD) | 0
Unit Basis | Horsepower of Motor | Source
Measure Lifetime (yrs) | 15 | IL TRM v8 volume 2 C&I 4.4.26 Variable Speed Drives for HVAC Supply and Return Fans
Description
Definition of Measure | Variable frequency/speed drives can adjust the flow of air in heating and cooling applications, unlike traditional drives that run on constant speed but use dampers and vanes to adjust flow. Adjusting flow by slowing the fan using a variable speed drive reduces the motor load and saves electricity.
Description of Efficient Condition | Only for variable speed drives installed for HVAC pumps and cooling tower fan application are eligible. The motor capacity maximum is 100 horsepower, and the annual operating hours of motors must be at least 2,000 hours per year. Variable speed drives installed for HVAC pumps and cooling tower fans are not eligible. Constant torque or installation on fans with forward curved inlet guide vanes is also not eligible.
Description of Baseline Condition
Application | Value | Description
Region | Average
Replacement Type | RET | Do NOT change. Currently specified default replacement type. Algorithm for other type not yet built.
Building Type | Other | Currently not being used in the calculation. Alternatively, the type may influence the hours of use instead of application of the motor itself.
Space Heating Fuel | Natural gas
Water Heating Fuel | Natural gas
Cost characterization | Value | Unit | Source
Labour Cost |  | CAD
Efficient Equipment Cost |  | CAD
Baseline Equipment Cost |  | CAD
Total Installed Cost | 0 | CAD
Incremental Cost | 0 | CAD
Savings (Gross at meter)
Adjusted Gross Savings | Measure level savings, corrected for interactive effects and any other impacts EEA want to consider (such as ISR) | [10 empty] | Value | Unit | Source
Total electric demand savings | ΔkW_total = ΔkW_gross + ΔkW_interactive | [10 empty] | 0 | kW
Total electricity savings | ΔkWh_total = ΔkWh_gross + ΔkWh_interactive | [10 empty] | 1769.5166 | kWh
Total natural gas savings | ΔGJ_total = ΔGJ_total + ΔGJ_interactive | [10 empty] | 0 | GJ
Total water savings | Δm^3_total = Δm^3_gross + Δm^3_interactive | [10 empty] | 0 | m^3
Technical Savings | Direct savings from the measure (for lighting: direct impact of delta watts, before interactive effects or other impacts) | [10 empty] | Value | Unit | Source
Gross electric demand savings | ΔkW_gross = | [11 empty] | kW
Gross electricity savings | ΔkWh_gross = DesignLoadFactor * kW_per_HP * Horsepower / MotorEfficiency * (LFRatio_Base - LFRatio_EE) * (1 + InteractiveEffect) * OperatingHours | [10 empty] | 1769.5166 | kWh
Gross natural gas savings | ΔGJ_gross = | [11 empty] | GJ
Gross water savings | Δm^3_gross = | [11 empty] | m^3
Interactive Effects | Any energy (or other resource) impact on other end-uses (positive or negative) | [10 empty] | Value | Unit | Source
Interactive electric demand | ΔkW_interactive = | [11 empty] | kW
Interactive electricity savings | ΔkWh_interactive = | [11 empty] | kWh
Interactive natural gas savings | ΔGJ_gross = | [11 empty] | GJ
Interactive water savings | Δm^3_interactive = | [11 empty] | m^3
Variables and Calculations
Variable | Variable Name | Definition |  | Lookup Name | Lookup Label | Value | Unit | Source / Notes
1 | MotorEfficiency | Motor efficiency assumed |  |  |  | 93% | % | IL TRM v8 volume 2 C&I 4.4.26 Variable Speed Drives for HVAC Supply and Return Fans. 93% assumed
2 | Horsepower | Horsepower of motor |  |  |  | 1 | hp | Defined by the unit basis: 1 hp
3 | OperatingHours | Annual operating hours |  | BuildingType | FAN_DRIVE | 6241 | hour | Building data (see for source): FAN_DRIVE (building type)
4 | LFRatio_EE | Load Factor with VSD installed |  | Outlet Damper, FC Fans | Ratio | 53% | % | IL TRM v8 volume 2 C&I 4.4.26 Variable Speed Drives for HVAC Supply and Return Fans
5 | LFRatio_Base | Load Factor in baseline case |  | No Control or Bypass Damper | Ratio | 100% | % | IL TRM v8 volume 2 C&I 4.4.26 Variable Speed Drives for HVAC Supply and Return Fans
6 | Application_EE | Retrofit type of flow control used for fan |  |  |  | Outlet Damper, FC Fans | Drop-down | Selected type from drop-down.
7 | Application_Base | Baseline type of flow control used for fan |  |  |  | No Control or Bypass Damper | Drop-down | Selected type from drop-down.
8 | DesignLoadFactor | Load factor of motor at design flow rate |  |  |  | 65% | % | IL TRM v8 volume 2 C&I 4.4.26 Variable Speed Drives for HVAC Supply and Return Fans. Default is 65%.
9 | InteractiveEffect | Interactive effect of the HVAC system |  |  |  | 0.157 | % | IL TRM v8 volume 2 C&I 4.4.26 Variable Speed Drives for HVAC Supply and Return Fans. Defaults is 15.7%
10
11
12
13
14
15
Constants and Conversion Factors
Index | Constant | Value | Unit | Source / Notes
1 | Wh_per_kWh | 1000 | kWh / Wh | N/A
2 | GJ_per_kWh | 0.003599 | GJ / kWh | Engineering Toolbox Unit Converter
3 | m3_per_gal | 0.0037854 | m^3 / gal | Engineering Toolbox Unit Converter
4 | GJ_per_therm | 0.1055 | GJ / therm | Engineering Toolbox Unit Converter
5 | Therm_per_BTU | 1e-05 | Therm / BTU | Engineering Toolbox Unit Converter
6 | kWh_per_HP | 0.746 | kW / HP
7
8
9
10
Lookup Tables (copy and repeat as necessary)
Table Name |  |  | Labels and Values to Look up | [9 empty] | Source / Notes
Partial Load Ratio per Control Type for Default Distribution of Flow |  |  | Label 1 | Label 2 | Label 3 | Label 4 | Label 5 | Label 6 | Label 7 | Label 8 | Label 9 | Label 10
Index | Lookup and Description |  | Labels and Values to Look up Label 1: Ratio
1 | No Control or Bypass Damper | [11 empty] | IL TRM v8 volume 2 C&I 4.4.26 Variable Speed Drives for HVAC Supply and Return Fans | bar: Labels and Values to Look up Label 1
2 | Discharge Dampers |  | Labels and Values to Look up Label 1: 0.8 | IL TRM v8 volume 2 C&I 4.4.26 Variable Speed Drives for HVAC Supply and Return Fans
3 | Outlet Damper, BI & Airfoil Fans |  | Labels and Values to Look up Label 1: 0.78 | IL TRM v8 volume 2 C&I 4.4.26 Variable Speed Drives for HVAC Supply and Return Fans
4 | Inlet Damper Box |  | Labels and Values to Look up Label 1: 0.69 | IL TRM v8 volume 2 C&I 4.4.26 Variable Speed Drives for HVAC Supply and Return Fans
5 | Inlet Guide Vane, BI & Airfoil Fans |  | Labels and Values to Look up Label 1: 0.63 | IL TRM v8 volume 2 C&I 4.4.26 Variable Speed Drives for HVAC Supply and Return Fans
6 | Inlet Vane Dampers |  | Labels and Values to Look up Label 1: 0.53 | IL TRM v8 volume 2 C&I 4.4.26 Variable Speed Drives for HVAC Supply and Return Fans
7 | Outlet Damper, FC Fans |  | Labels and Values to Look up Label 1: 0.53 | IL TRM v8 volume 2 C&I 4.4.26 Variable Speed Drives for HVAC Supply and Return Fans
8 | Eddy Current Drives |  | Labels and Values to Look up Label 1: 0.49 | IL TRM v8 volume 2 C&I 4.4.26 Variable Speed Drives for HVAC Supply and Return Fans
9 | Inlet Guide Vane, FC Fans |  | Labels and Values to Look up Label 1: 0.39 | IL TRM v8 volume 2 C&I 4.4.26 Variable Speed Drives for HVAC Supply and Return Fans
10 | VFD with duct static pressure controls |  | Labels and Values to Look up Label 1: 0.3 | IL TRM v8 volume 2 C&I 4.4.26 Variable Speed Drives for HVAC Supply and Return Fans
11 | VFD with low/no duct static pressure |  | Labels and Values to Look up Label 1: 0.27 | IL TRM v8 volume 2 C&I 4.4.26 Variable Speed Drives for HVAC Supply and Return Fans
12
13
14
15
16
17
18
19
20
Table Name |  |  | Labels and Values to Look up Label 1: Labels and Values to Look up | Source / Notes
Motor Efficiency by Horsepower |  |  | Label 1 | Label 2 | Label 3 | Label 4 | Label 5 | Label 6 | Label 7 | Label 8 | Label 9 | Label 10
Index | Lookup and Description |  | Labels and Values to Look up Label 1: Efficiency
1 | 1 |  | Labels and Values to Look up Label 1: 81.67% | Averages used, from tab 'Motors'. IL TRM v8 volume 2 C&I 4.4.26 Variable Speed Drives for HVAC Supply and Return Fans. Douglass, J. (2005). Induction Motor Efficiency Standards. Washington State University and the Northwest Energy Efficiency Alliance, Extension Energy Program, Olympia, WA, October 2005.
2 | 5 |  | Labels and Values to Look up Label 1: 88.83% | Averages used, from tab 'Motors'. IL TRM v8 volume 2 C&I 4.4.26 Variable Speed Drives for HVAC Supply and Return Fans. Douglass, J. (2005). Induction Motor Efficiency Standards. Washington State University and the Northwest Energy Efficiency Alliance, Extension Energy Program, Olympia, WA, October 2005.
3 | 10 |  | Labels and Values to Look up Label 1: 90.97% | Averages used, from tab 'Motors'. IL TRM v8 volume 2 C&I 4.4.26 Variable Speed Drives for HVAC Supply and Return Fans. Douglass, J. (2005). Induction Motor Efficiency Standards. Washington State University and the Northwest Energy Efficiency Alliance, Extension Energy Program, Olympia, WA, October 2005.
4 | 15 |  | Labels and Values to Look up Label 1: 91.67% | Averages used, from tab 'Motors'. IL TRM v8 volume 2 C&I 4.4.26 Variable Speed Drives for HVAC Supply and Return Fans. Douglass, J. (2005). Induction Motor Efficiency Standards. Washington State University and the Northwest Energy Efficiency Alliance, Extension Energy Program, Olympia, WA, October 2005.
5 | 20 |  | Labels and Values to Look up Label 1: 92.02% | Averages used, from tab 'Motors'. IL TRM v8 volume 2 C&I 4.4.26 Variable Speed Drives for HVAC Supply and Return Fans. Douglass, J. (2005). Induction Motor Efficiency Standards. Washington State University and the Northwest Energy Efficiency Alliance, Extension Energy Program, Olympia, WA, October 2005.
6 | 25 |  | Labels and Values to Look up Label 1: 92.77% | Averages used, from tab 'Motors'. IL TRM v8 volume 2 C&I 4.4.26 Variable Speed Drives for HVAC Supply and Return Fans. Douglass, J. (2005). Induction Motor Efficiency Standards. Washington State University and the Northwest Energy Efficiency Alliance, Extension Energy Program, Olympia, WA, October 2005.
7 | 30 |  | Labels and Values to Look up Label 1: 92.95% | Averages used, from tab 'Motors'. IL TRM v8 volume 2 C&I 4.4.26 Variable Speed Drives for HVAC Supply and Return Fans. Douglass, J. (2005). Induction Motor Efficiency Standards. Washington State University and the Northwest Energy Efficiency Alliance, Extension Energy Program, Olympia, WA, October 2005.
8 | 40 |  | Labels and Values to Look up Label 1: 93.53% | Averages used, from tab 'Motors'. IL TRM v8 volume 2 C&I 4.4.26 Variable Speed Drives for HVAC Supply and Return Fans. Douglass, J. (2005). Induction Motor Efficiency Standards. Washington State University and the Northwest Energy Efficiency Alliance, Extension Energy Program, Olympia, WA, October 2005.
9 | 50 |  | Labels and Values to Look up Label 1: 93.87% | Averages used, from tab 'Motors'. IL TRM v8 volume 2 C&I 4.4.26 Variable Speed Drives for HVAC Supply and Return Fans. Douglass, J. (2005). Induction Motor Efficiency Standards. Washington State University and the Northwest Energy Efficiency Alliance, Extension Energy Program, Olympia, WA, October 2005.
10 | 60 |  | Labels and Values to Look up Label 1: 94.37% | Averages used, from tab 'Motors'. IL TRM v8 volume 2 C&I 4.4.26 Variable Speed Drives for HVAC Supply and Return Fans. Douglass, J. (2005). Induction Motor Efficiency Standards. Washington State University and the Northwest Energy Efficiency Alliance, Extension Energy Program, Olympia, WA, October 2005.
11 | 75 |  | Labels and Values to Look up Label 1: 94.43% | Averages used, from tab 'Motors'. IL TRM v8 volume 2 C&I 4.4.26 Variable Speed Drives for HVAC Supply and Return Fans. Douglass, J. (2005). Induction Motor Efficiency Standards. Washington State University and the Northwest Energy Efficiency Alliance, Extension Energy Program, Olympia, WA, October 2005.
12 | 100 |  | Labels and Values to Look up Label 1: 94.75% | Averages used, from tab 'Motors'. IL TRM v8 volume 2 C&I 4.4.26 Variable Speed Drives for HVAC Supply and Return Fans. Douglass, J. (2005). Induction Motor Efficiency Standards. Washington State University and the Northwest Energy Efficiency Alliance, Extension Energy Program, Olympia, WA, October 2005.
13 | 200 |  | Labels and Values to Look up Label 1: 95.6% | Averages used, from tab 'Motors'. IL TRM v8 volume 2 C&I 4.4.26 Variable Speed Drives for HVAC Supply and Return Fans. Douglass, J. (2005). Induction Motor Efficiency Standards. Washington State University and the Northwest Energy Efficiency Alliance, Extension Energy Program, Olympia, WA, October 2005.
14 | 300 |  | Labels and Values to Look up Label 1: 95.73% | Averages used, from tab 'Motors'. IL TRM v8 volume 2 C&I 4.4.26 Variable Speed Drives for HVAC Supply and Return Fans. Douglass, J. (2005). Induction Motor Efficiency Standards. Washington State University and the Northwest Energy Efficiency Alliance, Extension Energy Program, Olympia, WA, October 2005.
15 | 400 |  | Labels and Values to Look up Label 1: 95.87% | Averages used, from tab 'Motors'. IL TRM v8 volume 2 C&I 4.4.26 Variable Speed Drives for HVAC Supply and Return Fans. Douglass, J. (2005). Induction Motor Efficiency Standards. Washington State University and the Northwest Energy Efficiency Alliance, Extension Energy Program, Olympia, WA, October 2005.
16 | 500 |  | Labels and Values to Look up Label 1: 96% | Averages used, from tab 'Motors'. IL TRM v8 volume 2 C&I 4.4.26 Variable Speed Drives for HVAC Supply and Return Fans. Douglass, J. (2005). Induction Motor Efficiency Standards. Washington State University and the Northwest Energy Efficiency Alliance, Extension Energy Program, Olympia, WA, October 2005.
17
18
19
20

## C-HC-013
TRM Summary | Value
Measure ID _Version | C-HC-013
Sector | Commercial
Name | Variable speed drive for motors in chilled water pumps
Summary | Value | Notes
External Measure ID | C-HC-013
Measure Type | Motors and drives
Version
Valid From (date)
Valid To (date)
Gross electricity savings (kWh/yr) | 126.1506
Gross electric demand savings (kW/yr) | 0
Gross natural gas savings (GJ/yr) | 0
Incremental cost (CAD) | 0
Unit Basis | Horsepower of Motor | Source
Measure Lifetime (yrs) | 15 | IL TRM v8 volume 2 C&I 4.4.17 Variable Speed Drives for HVAC Pumps and Cooling Tower
Description
Definition of Measure | Variable frequency/speed drives can adjust the flow of water in chilled water pumps. Adjusting flow by slowing the pump reduces the motor load and saves electricity.
Description of Efficient Condition | Only for variable speed drives installed for hot water applications. Motor capacity maximum is 100 Horsepower, and annual operating hours of motors must be at least 2,000 hours per year.
Description of Baseline Condition
Application | Value | Description
Region | Average
Replacement Type | RET | Do NOT change. Currently specified default replacement type. Algorithm for other type not yet built.
Building Type | Other | Currently not being used in the calculation. Alternatively, the type may influence the hours of use instead of application of the motor itself.
Space Heating Fuel | Natural gas
Water Heating Fuel | Natural gas
Cost characterization | Value | Unit | Source
Labour Cost |  | CAD
Efficient Equipment Cost |  | CAD
Baseline Equipment Cost |  | CAD
Total Installed Cost | 0 | CAD
Incremental Cost | 0 | CAD
Savings (Gross at meter)
Adjusted Gross Savings | Measure level savings, corrected for interactive effects and any other impacts EEA want to consider (such as ISR) | [10 empty] | Value | Unit | Source
Total electric demand savings | ΔkW_total = ΔkW_gross + ΔkW_interactive | [10 empty] | 0 | kW
Total electricity savings | ΔkWh_total = ΔkWh_gross + ΔkWh_interactive | [10 empty] | 126.1506 | kWh
Total natural gas savings | ΔGJ_total = ΔGJ_total + ΔGJ_interactive | [10 empty] | 0 | GJ
Total water savings | Δm^3_total = Δm^3_gross + Δm^3_interactive | [10 empty] | 0 | m^3
Technical Savings | Direct savings from the measure (for lighting: direct impact of delta watts, before interactive effects or other impacts) | [10 empty] | Value | Unit | Source
Gross electric demand savings | ΔkW_gross = | [11 empty] | kW
Gross electricity savings | ΔkWh_gross = (kW_per_HP * HP * LoadFactor / MotorEfficiency) * OperatingHours * ESF | [10 empty] | 126.1506 | kWh | IL TRM v8 volume 2 C&I 4.4.17 Variable Speed Drives for HVAC Pumps and Cooling Tower.
Gross natural gas savings | ΔGJ_gross = | [11 empty] | GJ
Gross water savings | Δm^3_gross = | [11 empty] | m^3
Interactive Effects | Any energy (or other resource) impact on other end-uses (positive or negative) | [10 empty] | Value | Unit | Source
Interactive electric demand | ΔkW_interactive = | [11 empty] | kW
Interactive electricity savings | ΔkWh_interactive = | [11 empty] | kWh
Interactive natural gas savings | ΔGJ_gross = | [11 empty] | GJ
Interactive water savings | Δm^3_interactive = | [11 empty] | m^3
Variables and Calculations
Variable | Variable Name | Definition |  | Lookup Name | Lookup Label | Value | Unit | Source / Notes
1 | LoadFactor | Motor load factor at the pump or fan design flow rate |  |  |  | 65% | % | IL TRM v8 volume 2 C&I 4.4.17 Variable Speed Drives for HVAC Pumps and Cooling Tower. Assumd 65% for calculating kW.
2 | MotorEfficiency | Efficiency of motor |  |  |  | 93% | % | IL TRM v8 volume 2 C&I 4.4.17 Variable Speed Drives for HVAC Pumps and Cooling Tower.
3 | OperatingHours | Annual operating hours |  | Other | COOLING_DRIVE | 2987 | hour | Building data (see for source): COOLING_DRIVE (building type)
4 | ESF | Energy Savings Factor |  |  |  | 8.1% | % | IL TRM v8 volume 2 C&I 4.4.17 Variable Speed Drives for HVAC Pumps and Cooling Tower.
5 | hp | Rated Motor Horsepower |  |  |  | 1 | hp | Defined by the unit basis: 1 hp
6
7
8
9
10
11
12
13
14
15
Constants and Conversion Factors
Index | Constant | Value | Unit | Source / Notes
1
2
3
4
5
6
7
8
9
10
Lookup Tables (copy and repeat as necessary)
Table Name |  |  | Labels and Values to Look up | [9 empty] | Source / Notes
Motor Efficiency by Horsepower |  |  | Label 1 | Label 2 | Label 3 | Label 4 | Label 5 | Label 6 | Label 7 | Label 8 | Label 9 | Label 10
Index | Lookup and Description |  | Labels and Values to Look up Label 1: Efficiency
1 | 1 |  | Labels and Values to Look up Label 1: 81.67%
2 | 5 |  | Labels and Values to Look up Label 1: 88.83%
3 | 10 |  | Labels and Values to Look up Label 1: 90.97%
4 | 15 |  | Labels and Values to Look up Label 1: 91.67%
5 | 20 |  | Labels and Values to Look up Label 1: 92.02%
6 | 25 |  | Labels and Values to Look up Label 1: 92.77%
7 | 30 |  | Labels and Values to Look up Label 1: 92.95%
8 | 40 |  | Labels and Values to Look up Label 1: 93.53%
9 | 50 |  | Labels and Values to Look up Label 1: 93.87%
10 | 60 |  | Labels and Values to Look up Label 1: 94.37%
11 | 75 |  | Labels and Values to Look up Label 1: 94.43%
12 | 100 |  | Labels and Values to Look up Label 1: 94.75%
13 | 200 |  | Labels and Values to Look up Label 1: 95.6%
14 | 300 |  | Labels and Values to Look up Label 1: 95.73%
15 | 400 |  | Labels and Values to Look up Label 1: 95.87%
16 | 500 |  | Labels and Values to Look up Label 1: 96%
17
18
19
20

## C-HC-014
TRM Summary | Value
Measure ID _Version | C-HC-014
Sector | Commercial
Name | Variable speed drive for motors in hot water pumps
Summary | Value | Notes
External Measure ID | C-HC-014
Measure Type | Motors and drives
Version
Valid From (date)
Valid To (date)
Gross electricity savings (kWh/yr) | 212.771
Gross electric demand savings (kW/yr) | 0
Gross natural gas savings (GJ/yr) | 0
Incremental cost (CAD) | 0
Unit Basis | Horsepower of Motor | Source
Measure Lifetime (yrs) | 15 | IL TRM v8 volume 2 C&I 4.4.17 Variable Speed Drives for HVAC Pumps and Cooling Tower
Description
Definition of Measure | Variable frequency/speed drives can adjust the flow of water in hot water pumps. Adjusting flow by slowing the pump reduces the motor load and saves electricity.
Description of Efficient Condition | Only for variable speed drives installed for hot water applications. Motor capacity maximum is 100 Horsepower, and annual operating hours of motors must be at least 2,000 hours per year.
Description of Baseline Condition
Application | Value | Description
Region | Average
Replacement Type | RET | Do NOT change. Currently specified default replacement type. Algorithm for other type not yet built.
Building Type | Other | Currently not being used in the calculation. Alternatively, the type may influence the hours of use instead of application of the motor itself.
Space Heating Fuel | Natural gas
Water Heating Fuel | Natural gas
Cost characterization | Value | Unit | Source
Labour Cost |  | CAD
Efficient Equipment Cost |  | CAD
Baseline Equipment Cost |  | CAD
Total Installed Cost | 0 | CAD
Incremental Cost | 0 | CAD
Savings (Gross at meter)
Adjusted Gross Savings | Measure level savings, corrected for interactive effects and any other impacts EEA want to consider (such as ISR) | [10 empty] | Value | Unit | Source
Total electric demand savings | ΔkW_total = ΔkW_gross + ΔkW_interactive | [10 empty] | 0 | kW
Total electricity savings | ΔkWh_total = ΔkWh_gross + ΔkWh_interactive | [10 empty] | 212.771 | kWh
Total natural gas savings | ΔGJ_total = ΔGJ_total + ΔGJ_interactive | [10 empty] | 0 | GJ
Total water savings | Δm^3_total = Δm^3_gross + Δm^3_interactive | [10 empty] | 0 | m^3
Technical Savings | Direct savings from the measure (for lighting: direct impact of delta watts, before interactive effects or other impacts) | [10 empty] | Value | Unit | Source
Gross electric demand savings | ΔkW_gross = | [11 empty] | kW
Gross electricity savings | ΔkWh_gross = Horsepower * LoadFactor / MotorEfficiency * OperatingHours * ESF * kW_per_HP | [10 empty] | 212.771 | kWh | IL TRM v8 volume 2 C&I 4.4.17 Variable Speed Drives for HVAC Pumps and Cooling Tower.
Gross natural gas savings | ΔGJ_gross = | [11 empty] | GJ
Gross water savings | Δm^3_gross = | [11 empty] | m^3
Interactive Effects | Any energy (or other resource) impact on other end-uses (positive or negative) | [10 empty] | Value | Unit | Source
Interactive electric demand | ΔkW_interactive = | [11 empty] | kW
Interactive electricity savings | ΔkWh_interactive = | [11 empty] | kWh
Interactive natural gas savings | ΔGJ_gross = | [11 empty] | GJ
Interactive water savings | Δm^3_interactive = | [11 empty] | m^3
Variables and Calculations
Variable | Variable Name | Definition |  | Lookup Name | Lookup Label | Value | Unit | Source / Notes
1 | LoadFactor | Motor load factor at the pump or fan design flow rate |  |  |  | 65% | % | IL TRM v8 volume 2 C&I 4.4.17 Variable Speed Drives for HVAC Pumps and Cooling Tower. Motors are assumed to have a load factor of 65% for calculating kW if actual values cannot be determined.
2 | MotorEfficiency | Efficiency of motor |  |  |  | 93% | % | IL TRM v8 volume 2 C&I 4.4.17 Variable Speed Drives for HVAC Pumps and Cooling Tower. Assumed 93%.
3 | OperatingHours | Annual operating hours |  | Other | HEATING_DRIVE | 5038 | hour | Building data (see for source): HEATING_DRIVE (building type)
4 | ESF | Energy Savings Factor |  |  |  | 8.1% | % | IL TRM v8 volume 2 C&I 4.4.17 Variable Speed Drives for HVAC Pumps and Cooling Tower. Example uses 57.18%.
5 | Horsepower | Rated Motor Horsepower |  |  |  | 1 | hp | Defined by the unit basis: 1 hp
6
7
8
9
10
11
12
13
14
15
Constants and Conversion Factors
Index | Constant | Value | Unit | Source / Notes
1 | Wh_per_kWh | 1000 | kWh / Wh | N/A
2 | GJ_per_kWh | 0.003599 | GJ / kWh | Engineering Toolbox Unit Converter
3 | m3_per_gal | 0.0037854 | m^3 / gal | Engineering Toolbox Unit Converter
4 | GJ_per_therm | 0.1055 | GJ / therm | Engineering Toolbox Unit Converter
5 | Therm_per_BTU | 1e-05 | Therm / BTU | Engineering Toolbox Unit Converter
6 | kW_per_HP | 0.746 | kW / HP | Conversion from HP to kW. MN TRM v3 C/I HVAC - Variable Speed Drives, page 323 of 672.
7
8
9
10
Lookup Tables (copy and repeat as necessary)
Table Name |  |  | Labels and Values to Look up | [9 empty] | Source / Notes
Motor Efficiency by Horsepower |  |  | Label 1 | Label 2 | Label 3 | Label 4 | Label 5 | Label 6 | Label 7 | Label 8 | Label 9 | Label 10
Index | Lookup and Description |  | Labels and Values to Look up Label 1: Efficiency
1 | 1 |  | Labels and Values to Look up Label 1: 81.67%
2 | 5 |  | Labels and Values to Look up Label 1: 88.83%
3 | 10 |  | Labels and Values to Look up Label 1: 90.97%
4 | 15 |  | Labels and Values to Look up Label 1: 91.67%
5 | 20 |  | Labels and Values to Look up Label 1: 92.02%
6 | 25 |  | Labels and Values to Look up Label 1: 92.77%
7 | 30 |  | Labels and Values to Look up Label 1: 92.95%
8 | 40 |  | Labels and Values to Look up Label 1: 93.53%
9 | 50 |  | Labels and Values to Look up Label 1: 93.87%
10 | 60 |  | Labels and Values to Look up Label 1: 94.37%
11 | 75 |  | Labels and Values to Look up Label 1: 94.43%
12 | 100 |  | Labels and Values to Look up Label 1: 94.75%
13 | 200 |  | Labels and Values to Look up Label 1: 95.6%
14 | 300 |  | Labels and Values to Look up Label 1: 95.73%
15 | 400 |  | Labels and Values to Look up Label 1: 95.87%
16 | 500 |  | Labels and Values to Look up Label 1: 96%
17
18
19
20

## C-HC-015
TRM Summary | Value
Measure ID _Version | C-HC-015
Sector | Commercial
Name | Variable speed drive for motors in cooling tower fans
Summary | Value | Notes
External Measure ID | C-HC-015
Measure Type | Motors and drives
Version
Valid From (date)
Valid To (date)
Gross electricity savings (kWh/yr) | 126.1506
Gross electric demand savings (kW/yr) | 0
Gross natural gas savings (GJ/yr) | 0
Incremental cost (CAD) | 0
Unit Basis | Horsepower of Motor | Source
Measure Lifetime (yrs) | 15 | IL TRM v8 volume 2 C&I 4.4.17 Variable Speed Drives for HVAC Pumps and Cooling Tower
Description
Definition of Measure | Variable frequency/speed drives can adjust the speed of cooling tower fans. Adjusting flow by slowing the fan reduces the motor load and saves electricity.
Description of Efficient Condition | Only for variable speed drives installed for HVAC cooling tower fan applications. Motor capacity maximum is 100 Horsepower, and annual operating hours of motors must be at least 2,000 hours per year.
Description of Baseline Condition
Application | Value | Description
Region | Average
Replacement Type | RET | Do NOT change. Currently specified default replacement type. Algorithm for other type not yet built.
Building Type | Other | Currently not being used in the calculation. Alternatively, the type may influence the hours of use instead of application of the motor itself.
Space Heating Fuel | Natural gas
Water Heating Fuel | Natural gas
Cost characterization | Value | Unit | Source
Labour Cost |  | CAD
Efficient Equipment Cost |  | CAD
Baseline Equipment Cost |  | CAD
Total Installed Cost | 0 | CAD
Incremental Cost | 0 | CAD
Savings (Gross at meter)
Adjusted Gross Savings | Measure level savings, corrected for interactive effects and any other impacts EEA want to consider (such as ISR) | [10 empty] | Value | Unit | Source
Total electric demand savings | ΔkW_total = ΔkW_gross + ΔkW_interactive | [10 empty] | 0 | kW
Total electricity savings | ΔkWh_total = ΔkWh_gross + ΔkWh_interactive | [10 empty] | 126.1506 | kWh
Total natural gas savings | ΔGJ_total = ΔGJ_total + ΔGJ_interactive | [10 empty] | 0 | GJ
Total water savings | Δm^3_total = Δm^3_gross + Δm^3_interactive | [10 empty] | 0 | m^3
Technical Savings | Direct savings from the measure (for lighting: direct impact of delta watts, before interactive effects or other impacts) | [10 empty] | Value | Unit | Source
Gross electric demand savings | ΔkW_gross = | [11 empty] | kW
Gross electricity savings | ΔkWh_gross = (kW_per_HP * HP * LoadFactor / MotorEfficiency) * OperatingHours * ESF | [10 empty] | 126.1506 | kWh | IL TRM v8 volume 2 C&I 4.4.17 Variable Speed Drives for HVAC Pumps and Cooling Tower.
Gross natural gas savings | ΔGJ_gross = | [11 empty] | GJ
Gross water savings | Δm^3_gross = | [11 empty] | m^3
Interactive Effects | Any energy (or other resource) impact on other end-uses (positive or negative) | [10 empty] | Value | Unit | Source
Interactive electric demand | ΔkW_interactive = | [11 empty] | kW
Interactive electricity savings | ΔkWh_interactive = | [11 empty] | kWh
Interactive natural gas savings | ΔGJ_gross = | [11 empty] | GJ
Interactive water savings | Δm^3_interactive = | [11 empty] | m^3
Variables and Calculations
Variable | Variable Name | Definition |  | Lookup Name | Lookup Label | Value | Unit | Source / Notes
1 | LoadFactor | Motor load factor at the pump or fan design flow rate |  |  |  | 65% | % | IL TRM v8 volume 2 C&I 4.4.17 Variable Speed Drives for HVAC Pumps and Cooling Tower. Motors are assumed to have a load factor of 65% for calculating kW if actual values cannot be determined.
2 | MotorEfficiency | Efficiency of motor |  |  |  | 93% | % | IL TRM v8 volume 2 C&I 4.4.17 Variable Speed Drives for HVAC Pumps and Cooling Tower. Assumed 93%.
3 | OperatingHours | Annual operating hours |  | Other | COOLING_DRIVE | 2987 | hour | Building data (see for source): COOLING_DRIVE (building type)
4 | ESF | Energy Savings Factor |  |  |  | 8.1% | % | IL TRM v8 volume 2 C&I 4.4.17 Variable Speed Drives for HVAC Pumps and Cooling Tower. Example in MN TRM v3 uses 57.18%.
5 | hp | Rated Motor Horsepower |  |  |  | 1 | hp | Defined by the unit basis: 1 hp
6
7
8
9
10
11
12
13
14
15
Constants and Conversion Factors
Index | Constant | Value | Unit | Source / Notes
1 | Wh_per_kWh | 1000 | kWh / Wh | N/A
2 | GJ_per_kWh | 0.003599 | GJ / kWh | Engineering Toolbox Unit Converter
3 | m3_per_gal | 0.0037854 | m^3 / gal | Engineering Toolbox Unit Converter
4 | GJ_per_therm | 0.1055 | GJ / therm | Engineering Toolbox Unit Converter
5 | Therm_per_BTU | 1e-05 | Therm / BTU | Engineering Toolbox Unit Converter
6 | kW_per_HP | 0.746 | kW / HP | Conversion from HP to kW. MN TRM v3 C/I HVAC - Variable Speed Drives, page 323 of 672.
7
8
9
10
Lookup Tables (copy and repeat as necessary)
Table Name |  |  | Labels and Values to Look up | [9 empty] | Source / Notes
Motor Efficiency by Horsepower |  |  | Label 1 | Label 2 | Label 3 | Label 4 | Label 5 | Label 6 | Label 7 | Label 8 | Label 9 | Label 10
Index | Lookup and Description |  | Labels and Values to Look up Label 1: Efficiency
1 | 1 |  | Labels and Values to Look up Label 1: 81.67%
2 | 5 |  | Labels and Values to Look up Label 1: 88.83%
3 | 10 |  | Labels and Values to Look up Label 1: 90.97%
4 | 15 |  | Labels and Values to Look up Label 1: 91.67%
5 | 20 |  | Labels and Values to Look up Label 1: 92.02%
6 | 25 |  | Labels and Values to Look up Label 1: 92.77%
7 | 30 |  | Labels and Values to Look up Label 1: 92.95%
8 | 40 |  | Labels and Values to Look up Label 1: 93.53%
9 | 50 |  | Labels and Values to Look up Label 1: 93.87%
10 | 60 |  | Labels and Values to Look up Label 1: 94.37%
11 | 75 |  | Labels and Values to Look up Label 1: 94.43%
12 | 100 |  | Labels and Values to Look up Label 1: 94.75%
13 | 200 |  | Labels and Values to Look up Label 1: 95.6%
14 | 300 |  | Labels and Values to Look up Label 1: 95.73%
15 | 400 |  | Labels and Values to Look up Label 1: 95.87%
16 | 500 |  | Labels and Values to Look up Label 1: 96%
17
18
19
20

## C-HC-016
TRM Summary | Value
Measure ID _Version | C-HC-016
Sector | Commercial
Name | Pipe and duct insulation
Measure Summary | Value | Notes
External Measure ID | C-HC-016
Measure Type | HVAC - Heating
Version
Valid From (date)
Valid To (date)
Gross electricity savings (kWh/yr) | 0
Gross electric demand savings (kW/yr) | 0
Gross natural gas savings (GJ/yr) | 0
Incremental cost (CAD) | 0
Unit Basis | Custom | Source
Measure Lifetime (yrs) | 15 | IL TRM v8 volume 2 C&I 4.4.24 Small Pipe Insulation
Description
Definition of Measure | Duct and pipe insulation ensures minimal heat is lost before it is delivered to conditioned spaces or water. Pipe insulation is installed using fibreglass, foam, calcium silicate or other types of insulation. The types of insulation used have similar insulating properties to existing bare pipe on straight piping as well as other pipe components (e.g. elbows, tees, valves, and flanges) for all non-residential installations.
Description of Efficient Condition | Indoor piping must have at least 1” of insulation (or equivalent R-value) and outdoor piping must have at least 2” of insulation (or equivalent R-value) and include an all-weather protective jacket. Insulation must be continuous and contiguous over fittings that directly connect to straight pipe, including elbows and tees.
Description of Baseline Condition
Application | Value | Description
Region | Average
Replacement Type | RET | Do NOT change. Currently specified default replacement type. Algorithm for other type not yet built.
Building Type | Other
Space Heating Fuel | Natural gas
Water Heating Fuel | Natural gas
Cost characterization | Value | Unit | Source
Labour Cost |  | CAD
Efficient Equipment Cost |  | CAD
Baseline Equipment Cost |  | CAD
Total Installed Cost | 0 | CAD
Incremental Cost | 0 | CAD
Savings (Gross at meter)
Adjusted Gross Savings | Measure level savings, corrected for interactive effects and any other impacts EEA want to consider (such as ISR) | [10 empty] | Value | Unit | Source
Total electric demand savings | ΔkW_total = ΔkW_gross + ΔkW_interactive | [10 empty] | 0 | kW
Total electricity savings | ΔkWh_total = ΔkWh_gross + ΔkWh_interactive | [10 empty] | 0 | kWh
Total natural gas savings | ΔGJ_total = ΔGJ_total + ΔGJ_interactive | [10 empty] | 0 | GJ
Total water savings | Δm^3_total = Δm^3_gross + Δm^3_interactive | [10 empty] | 0 | m^3
Technical Savings | Direct savings from the measure (for lighting: direct impact of delta watts, before interactive effects or other impacts) | [10 empty] | Value | Unit | Source
Gross electric demand savings | ΔkW_gross = | [11 empty] | kW
Gross electricity savings | ΔkWh_gross = | [11 empty] | kWh
Gross natural gas savings | ΔGJ_gross = | [11 empty] | GJ | "( (1 / H62)-1/(1 + H63*H70) ) * H66 * H64 * D86 * PI() * H65 * H69 * H68 / H67 / 100000 * GJ_per_Therm"
Gross water savings | Δm^3_gross = | [11 empty] | m^3
Interactive Effects | Any energy (or other resource) impact on other end-uses (positive or negative) | [10 empty] | Value | Unit | Source
Interactive electric demand | ΔkW_interactive = | [11 empty] | kW
Interactive electricity savings | ΔkWh_interactive = | [11 empty] | kWh
Interactive natural gas savings | ΔGJ_interactive = | [11 empty] | GJ
Interactive water savings | Δm^3_interactive = | [11 empty] | m^3
Variables and Calculations
Variable | Variable Name | Definition |  | Lookup Name | Lookup Label | Value | Unit | Source / Notes
1 | R_Base | Existing pipe insulation (1 if none) |  |  |  | 1 | (hr-°F-ft^2) / (BTU * in) | Pipe heat loss coefficient of uninsulated pipe
2 | R_EE | New pipe insulation |  |  |  | 3.2258 | (hr-°F-ft^2) / (BTU * in) | IL TRM v7 volume 2: C&I Pipe Insulation table of conductivity values (resistance = 1/conductivity)
3 | PipeDiameter | Diameter of the pipe |  |  |  | 1 | inch
4 | DeltaT | Temperature difference between fluid in pipe (typ. water) and surrounding air. |  |  |  | 65 | °F | Assumed difference for typical building and hot water
5 | PipeFeet | Foot of pipe being insulated |  |  |  | 1 | ft
6 | AFUE | Efficiency of heating equipment |  |  |  | 85% | %
7 | EFLH | Hours of heating based on building type |  | Other | Average | 2617.8472 | hour | Climate data (see for source): EFLH (building type, region)
8 | TRF | Thermal Regain Factor |  | Indoor, unheated | TRF | #N/A | % | IL TRM v7 volume 2: C&I Pipe Insulation
9 | InsulationThickness | Thickness of pipe insulation |  | Indoor, unheated | Diameter | #REF! | inch
10 | InsulationType | User-selected thickness/type of insulation |  |  |  | 1 inch | Drop-down
11 | PipeLocation | Location of the pipe |  |  |  | Indoor, unheated | Drop-down
12
13
14
15
Constants and Conversion Factors
Index | Constant | Value | Unit | Source / Notes
1 | Wh_per_kWh | 1000 | kWh / Wh | N/A
2 | GJ_per_kWh | 0.003599 | GJ / kWh | Engineering Toolbox Unit Converter
3 | m3_per_gal | 0.0037854 | m^3 / gal | Engineering Toolbox Unit Converter
4 | GJ_per_therm | 0.1055 | GJ / therm | Engineering Toolbox Unit Converter
5 | Therm_per_BTU | 1e-05 | Therm / BTU | Engineering Toolbox Unit Converter
6 | Feet_per_inch | 0.083333 | Feet / inch
7
8
9
10
Lookup Tables (copy and repeat as necessary)
Table Name |  |  | Labels and Values to Look up | [9 empty] | Source / Notes
Thermal Regain Factor (TRF) and Temperature |  |  | Label 1 | Label 2 | Label 3 | Label 4 | Label 5 | Label 6 | Label 7 | Label 8 | Label 9 | Label 10
Index | Lookup Name and Description |  | Labels and Values to Look up Label 1: TRF
1 | Outdoor and unconditioned | bar: Labels and Values to Look up Label 1
2 | Indoor conditioned |  | Labels and Values to Look up Label 1: 0.15
3 | Indoor semi-conditioned |  | Labels and Values to Look up Label 1: 0.7
4 | Unknown |  | Labels and Values to Look up Label 1: 0.15
5
6
7
8
9
10
11
12
13
14
15
16
17
18
19
20

## C-L-001
TRM Summary | Value
Measure ID _Version | C-L-001
Sector | Commercial
Name | Indoor lighting control
Summary | Value | Notes
External Measure ID | C-L-001 | Combined all indoor lighting controls (daylight and occupancy)
Measure Type | Lighting - Control
Version
Valid From (date)
Valid To (date)
Gross electricity savings (kWh/yr) | 55.5401
Gross electric demand savings (kW/yr) | -0.087892
Gross natural gas savings (GJ/yr) | 0
Incremental cost (CAD) | 0
Unit Basis | Sensor | Source
Measure Lifetime (yrs) | 8 | IL TRM v8 volume 2 C&I 4.5.10 Lighting Controls
Description
Definition of Measure | Indoor lighting controls include daylight, occupancy and integrated lighting controls. These may be wall, remote, fixture and switch mounted.
Description of Efficient Condition | The product must be a Design Lights Consortium (DLC) qualified lighting control. Sensors with "manual on override" are not eligible. Controls may not be stepped or dimming, and daylight controls must vary the light output based on the level of sunlight received. The product must control a minimum load of 30 watts.
Description of Baseline Condition
Application | Value | Description
Region | Average
Replacement Type | RET | Do NOT change. Currently specified default replacement type. Algorithm for other type not yet built.
Building Type | Other
Space Heating Fuel | Natural gas
Water Heating Fuel | Natural gas
Cost characterization | Value | Unit | Source
Labour Cost |  | CAD
Efficient Equipment Cost |  | CAD
Baseline Equipment Cost |  | CAD
Total Installed Cost | 0 | CAD | Equal to incremental cost for lighting controls
Incremental Cost | 0 | CAD
Savings (Gross at meter)
Adjusted Gross Savings | Measure level savings, corrected for interactive effects and any other impacts EEA want to consider (such as ISR) | [10 empty] | Value | Unit | Source
Total electric demand savings | ΔkW_total = ΔkW_gross + ΔkW_interactive | [10 empty] | 0 | kW
Total electricity savings | ΔkWh_total = ΔkWh_gross + ΔkWh_interactive | [10 empty] | 55.5401 | kWh
Total natural gas savings | ΔGJ_total = ΔGJ_total + ΔGJ_interactive | [10 empty] | -0.087892 | GJ
Total water savings | Δm^3_total = Δm^3_gross + Δm^3_interactive | [10 empty] | 0 | m^3
Technical Savings | Direct savings from the measure (for lighting: direct impact of delta watts, before interactive effects or other impacts) | [10 empty] | Value | Unit | Source
Gross electric demand savings | ΔkW_gross = | [11 empty] | kW
Gross electricity savings | ΔkWh_gross = ControlledWatts * Hours * ESF | [10 empty] | 55.5401 | kWh
Gross natural gas savings | ΔGJ_gross = | [11 empty] | GJ
Gross water savings | Δm^3_gross = | [11 empty] | m^3
Interactive Effects | Any energy (or other resource) impact on other end-uses (positive or negative) | [10 empty] | Value | Unit | Source
Interactive electric demand | ΔkW_interactive = | [11 empty] | kW
Interactive electricity savings | ΔkWh_interactive = | [11 empty] | kWh
Interactive natural gas savings | ΔGJ_interactive = ΔkWh_gross * WasteHeatFactor | [10 empty] | -0.087892 | GJ
Interactive water savings | Δm^3_interactive = | [11 empty] | m^3
Variables and Calculations
Variable | Variable Name | Definition |  | Lookup Name | Lookup Label | Value | Unit | Source / Notes
1 | ControlledWatts | Lighting load that is controlled |  | Fixture, Occupancy Sensor | kW Controlled | 0.081 | kW | IL TRM v8 volume 2 C&I 4.5.10 Lighting Controls. Estimates of watts controlled are based on Efficency Vermont data as provided in the 2018 TRM.
2 | ESF | Energy Savings Factor |  | Fixture, Occupancy Sensor | Energy Savings Factor | 24% | % | IL TRM v8 volume 2 C&I 4.5.10 Lighting Controls.. Interior controls % savings based on LBNL, Williams et al, "Lighting Controls in Commercial Buildings", 2012, p172. Case
3 | Hours | Average hours of use per year |  | Building Type | HOU | 2857 | hour | Building data (see for source): HOU (building type)
4 | WasteHeatFactor | Lighting Waste Heat Share for natural gas heated buildings |  | BuildingType | WHF | -0.0015825 | GJ per kWh | Building data (see for source): WHF (building type)
5 | AFUE | Natural gas heating system efficiency |  |  |  | 85% | % | Global variables (see for source): SpaceHeatingEfficiency.CI.NG
6 | Type | Type of lighting control |  | Lighting Control |  | Fixture, Occupancy Sensor | Drop-down | User specified input.
7
8
9
10
11
12
13
14
15
Constants and Conversion Factors
Index | Constant | Value | Unit | Source / Notes
1 | Wh_per_kWh | 1000 | kWh / Wh | N/A
2 | GJ_per_kWh | 0.003599 | GJ / kWh | Engineering Toolbox Unit Converter
3 | m3_per_gal | 0.0037854 | m^3 / gal | Engineering Toolbox Unit Converter
4 | GJ_per_therm | 0.1055 | GJ / therm | Engineering Toolbox Unit Converter
5 | Therm_per_BTU | 1e-05 | Therm / BTU | Engineering Toolbox Unit Converter
6
7
8
9
10
Lookup Tables (copy and repeat as necessary)
Table Name |  |  | Labels and Values to Look up | [9 empty] | Source / Notes
Lighting Controls |  |  | Label 1 | Label 2 | Label 3 | Label 4 | Label 5 | Label 6 | Label 7 | Label 8 | Label 9 | Label 10
Index | Lookup and Description |  | Labels and Values to Look up Label 1: kW Controlled; Labels and Values to Look up Label 2: Incremental Cost; Labels and Values to Look up Label 3: Energy Savings Factor
1 | Fixture, Occupancy Sensor |  | Labels and Values to Look up Label 1: 0.081; Labels and Values to Look up Label 2: 67; Labels and Values to Look up Label 3: 0.24
2 | Switch, Occupancy Sensor |  | Labels and Values to Look up Label 1: 0.084; Labels and Values to Look up Label 2: 55; Labels and Values to Look up Label 3: 0.24
3 | Wall, Occupancy Sensor |  | Labels and Values to Look up Label 1: 0.338; Labels and Values to Look up Label 2: 125; Labels and Values to Look up Label 3: 0.24
4 | Fixture, Daylight Sensor |  | Labels and Values to Look up Label 1: 0.095; Labels and Values to Look up Label 2: 50; Labels and Values to Look up Label 3: 0.28
5 | Wall, Daylight Sensor |  | Labels and Values to Look up Label 1: 0.239; Labels and Values to Look up Label 2: 65; Labels and Values to Look up Label 3: 0.28
6 | Integrated Dual Occupancy & Daylight Sensor (Fixtures < 10,000 Lumens) |  | Labels and Values to Look up Label 1: 0.031; Labels and Values to Look up Label 2: 50; Labels and Values to Look up Label 3: 0.38
7 | Integrated Dual Occupancy & Daylight Sensor (Fixtures < 10,000 Lumens) |  | Labels and Values to Look up Label 1: 0.118; Labels and Values to Look up Label 2: 50; Labels and Values to Look up Label 3: 0.38
8 | Exterior Occupancy Sensor |  | Labels and Values to Look up Label 1: 0.086; Labels and Values to Look up Label 2: 82; Labels and Values to Look up Label 3: 0.41
9
10
11
12
13
14
15
16
17
18
19
20
BES Past Program Data Analysis
Row Labels | Sum of Number Units | Average of Equipment Cost | Labels and Values to Look up Label 1: Average of Wattage Original; Labels and Values to Look up Label 2: Average of wattage new
Daylight control - indoor - ceiling or wall remote mounted sensor | 3 | 240.9 | Labels and Values to Look up Label 1: 269; Labels and Values to Look up Label 2: 194
Daylight control - indoor - fixture-mounted dual occupancy and daylight control | 30 | 75.75 | Labels and Values to Look up Label 1: 168; Labels and Values to Look up Label 2: 104
Daylight control - indoor - switch or fixture mounted sensor | 89 | 74.2467 | Labels and Values to Look up Label 1: 269; Labels and Values to Look up Label 2: 194
Occupancy control - indoor - ceiling or remote mounted sensor | 237 | 137.3186 | Labels and Values to Look up Label 1: 517; Labels and Values to Look up Label 2: 393
Occupancy control - indoor - fixture mounted sensor | 2824 | 48.2004 | Labels and Values to Look up Label 1: 180; Labels and Values to Look up Label 2: 137
Occupancy control - indoor - wall or switch mounted sensor | 496 | 71.214 | Labels and Values to Look up Label 1: 301.875; Labels and Values to Look up Label 2: 229.625

## C-L-002
TRM Summary | Value
Measure ID _Version | C-L-002
Sector | Commercial
Name | Outdoor lighting control
Summary | Value | Notes
External Measure ID | C-L-002 | Combined all outdoor lighting controls.
Measure Type | Lighting - Control
Version
Valid From (date)
Valid To (date)
Gross electricity savings (kWh/yr) | 100.7378
Gross electric demand savings (kW/yr) | 0
Gross natural gas savings (GJ/yr) | 0
Incremental cost (CAD) | 0
Unit Basis | Sensor | Source
Measure Lifetime (yrs) | 8 | IL TRM v8 volume 2 C&I 4.5.10 Lighting Controls
Description
Definition of Measure | Outdoor lighting controls can switch on/off outdoor lighting based on motion detection and daylight.
Description of Efficient Condition | The product must be a Design Lights Consortium (DLC) qualified lighting control. Sensors with "manual on override" that can disable the automatic off feature are not eligible. The product must control a minimum load of 30 watts.
Description of Baseline Condition
Application | Value | Description
Region | Average
Replacement Type | RET | Do NOT change. Currently specified default replacement type. Algorithm for other type not yet built.
Building Type | Other
Space Heating Fuel | Natural gas
Water Heating Fuel | Natural gas
Cost characterization | Value | Unit | Source
Labour Cost |  | CAD
Efficient Equipment Cost |  | CAD
Baseline Equipment Cost |  | CAD
Total Installed Cost | 0 | CAD | Equal to incremental cost for lighting controls
Incremental Cost | 0 | CAD
Savings (Gross at meter)
Adjusted Gross Savings | Measure level savings, corrected for interactive effects and any other impacts EEA want to consider (such as ISR) | [10 empty] | Value | Unit | Source
Total electric demand savings | ΔkW_total = ΔkW_gross + ΔkW_interactive | [10 empty] | 0 | kW
Total electricity savings | ΔkWh_total = ΔkWh_gross + ΔkWh_interactive | [10 empty] | 100.7378 | kWh
Total natural gas savings | ΔGJ_total = ΔGJ_total + ΔGJ_interactive | [10 empty] | 0 | GJ
Total water savings | Δm^3_total = Δm^3_gross + Δm^3_interactive | [10 empty] | 0 | m^3
Technical Savings | Direct savings from the measure (for lighting: direct impact of delta watts, before interactive effects or other impacts) | [10 empty] | Value | Unit | Source
Gross electric demand savings | ΔkW_gross = | [11 empty] | kW
Gross electricity savings | ΔkWh_gross = ControlledWatts * Hours * ESF | [10 empty] | 100.7378 | kWh
Gross natural gas savings | ΔGJ_gross = | [11 empty] | GJ
Gross water savings | Δm^3_gross = | [11 empty] | m^3
Interactive Effects | Any energy (or other resource) impact on other end-uses (positive or negative) | [10 empty] | Value | Unit | Source
Interactive electric demand | ΔkW_interactive = | [11 empty] | kW
Interactive electricity savings | ΔkWh_interactive = | [11 empty] | kWh
Interactive natural gas savings | ΔGJ_interactive = | [11 empty] | GJ
Interactive water savings | Δm^3_interactive = | [11 empty] | m^3
Variables and Calculations
Variable | Variable Name | Definition |  | Lookup Name | Lookup Label | Value | Unit | Source / Notes
1 | ControlledWatts | Lighting load that is controlled |  | Outdoor, fixture occupancy sensor | kW Controlled | 0.086 | Watts | IL TRM v8 volume 2 C&I 4.5.10 Lighting Controls. Estimates of watts controlled are based on Efficency Vermont data as provided in the 2018 TRM.
2 | ESF | Energy Savings Factor |  | Outdoor, fixture occupancy sensor | Energy Savings Factor | 41% | % | IL TRM v8 volume 2 C&I 4.5.10 Lighting Controls.. Interior controls % savings based on LBNL, Williams et al, "Lighting Controls in Commercial Buildings", 2012, p172. Case
3 | Hours | Average hours of use per year |  | Building Type | HOU | 2857 | hour | Building data (see for source): HOU (building type)
4 | WasteHeatFactor | Lighting Waste Heat Share for natural gas heated buildings |  | BuildingType | WHF | 0 | GJ per kWh | Does not apply for outdoor fixtures
5 | AFUE | Natural gas heating system efficiency |  |  |  | 85% | % | Global variables (see for source): SpaceHeatingEfficiency.CI.NG
6 | Type | Type of lighting control |  | Lighting Control |  | Outdoor, fixture occupancy sensor | Drop-down | User specified input.
7
8
9
10
11
12
13
14
15
Constants and Conversion Factors
Index | Constant | Value | Unit | Source / Notes
1 | Wh_per_kWh | 1000 | kWh / Wh | N/A
2 | GJ_per_kWh | 0.003599 | GJ / kWh | Engineering Toolbox Unit Converter
3 | m3_per_gal | 0.0037854 | m^3 / gal | Engineering Toolbox Unit Converter
4 | GJ_per_therm | 0.1055 | GJ / therm | Engineering Toolbox Unit Converter
5 | Therm_per_BTU | 1e-05 | Therm / BTU | Engineering Toolbox Unit Converter
6
7
8
9
10
Lookup Tables (copy and repeat as necessary)
Table Name |  |  | Labels and Values to Look up | [9 empty] | Source / Notes
Lighting Controls |  |  | Label 1 | Label 2 | Label 3 | Label 4 | Label 5 | Label 6 | Label 7 | Label 8 | Label 9 | Label 10
Index | Lookup and Description |  | Labels and Values to Look up Label 1: kW Controlled; Labels and Values to Look up Label 2: Incremental Cost; Labels and Values to Look up Label 3: Energy Savings Factor
1 | Outdoor, fixture occupancy sensor |  | Labels and Values to Look up Label 1: 0.086; Labels and Values to Look up Label 2: 82; Labels and Values to Look up Label 3: 0.41
2
3
4
5
6
7
8
9
10
11
12
13
14
15
16
17
18
19
20

## C-L-003
TRM Summary | Value
Measure ID _Version | C-L-003
Sector | Commercial
Name | Downlight fixture and retrofit kit
Summary | Value | Notes
External Measure ID | C-L-003 | Downlight / omni-directional fixtures
Measure Type | Lighting - Indoor fixture
Version
Valid From (date)
Valid To (date)
Gross electricity savings (kWh/yr) | 15.0728
Gross electric demand savings (kW/yr) | 0
Gross natural gas savings (GJ/yr) | -0.023853
Incremental cost (CAD) | 0
Unit Basis | Fixture | Source
Measure Lifetime (yrs) | 9 | IL TRM v8 volume 2 C&I 4.5.4 LED Bulbs and Fixtures
Description
Definition of Measure | Downlight fixtures and retrofit kits include various LED lighting fixtures that replace halogen, fluorescent and incandescent fixture equivalents.
Description of Efficient Condition | The product must be an ENERGY STAR certified downlighting fixture with a total light output equal to or greater than 400 lumens. Eligible lighting types include downlight recessed, downlight solid-state retrofit, downlight pendant or downlight surface mount.
Description of Baseline Condition
Application | Value | Description
Region | Average
Replacement Type | RET | Do NOT change. Currently specified default replacement type. Algorithm for other type not yet built.
Building Type | Other
Space Heating Fuel | Natural gas
Water Heating Fuel | Natural gas
Cost characterization | Value | Unit | Source
Labour Cost |  | CAD
Efficient Equipment Cost |  | CAD
Baseline Equipment Cost |  | CAD
Total Installed Cost | 0 | CAD
Incremental Cost | 0 | CAD
Savings (Gross at meter)
Adjusted Gross Savings | Measure level savings, corrected for interactive effects and any other impacts EEA want to consider (such as ISR) | [10 empty] | Value | Unit | Source
Total electric demand savings | ΔkW_total = ΔkW_gross + ΔkW_interactive | [10 empty] | 0 | kW
Total electricity savings | ΔkWh_total = ΔkWh_gross + ΔkWh_interactive | [10 empty] | 15.0728 | kWh
Total natural gas savings | ΔGJ_total = ΔGJ_total + ΔGJ_interactive | [10 empty] | -0.023853 | GJ
Total water savings | Δm^3_total = Δm^3_gross + Δm^3_interactive | [10 empty] | 0 | m^3
Technical Savings | Direct savings from the measure (for lighting: direct impact of delta watts, before interactive effects or other impacts) | [10 empty] | Value | Unit | Source
Gross electric demand savings | ΔkW_gross = | [11 empty] | kW
Gross electricity savings | ΔkWh_gross = (Watts_Base - Watts_EE) /1,000 W per kW * Hours | [10 empty] | 15.0728 | kWh
Gross natural gas savings | ΔGJ_gross = | [11 empty] | GJ
Gross water savings | Δm^3_gross = | [11 empty] | m^3
Interactive Effects | Any energy (or other resource) impact on other end-uses (positive or negative) | [10 empty] | Value | Unit | Source
Interactive electric demand | ΔkW_interactive = | [11 empty] | kW
Interactive electricity savings | ΔkWh_interactive = | [11 empty] | kWh
Interactive natural gas savings | ΔGJ_interactive = ΔkWh_gross * WasteHeatFactor | [10 empty] | -0.023853 | GJ
Interactive water savings | Δm^3_interactive = | [11 empty] | m^3
Variables and Calculations
Variable | Variable Name | Definition |  | Lookup Name | Lookup Label | Value | Unit | Source / Notes
1 | Watts_Base | Wattage of baseline unit |  | LED Recessed, Surface, Pendant Downlights | Baseline Watts | 23.7549 | Watts | User specified input. BES Past Program Data Analysis (ICF) values as default.
2 | Watts_EE | Wattage of energy efficient unit |  | LED Recessed, Surface, Pendant Downlights | Efficient Watts | 18.4792 | Watts | User specified input. BES Past Program Data Analysis (ICF) values as default.
3 | Hours | Average hours of use per year |  | BuildingType | HOU | 2857 | hour | Building data (see for source): HOU (building type)
4 | WasteHeatFactor | Waste Heat Factor for natural gas heated buildings |  | BuildingType | WHF | -0.0015825 | GJ per kWh | Building data (see for source): WHF (building type)
5 | AFUE | Natural gas efficiency |  |  |  | 85% | % | Global variables (see for source): SpaceHeatingEfficiency.CI.NG
6 | Type | Type of LED tube |  |  |  | LED Recessed, Surface, Pendant Downlights | Drop-down | User specified input.
7
8
9
10
11
12
13
14
15
Constants and Conversion Factors
Index | Constant | Value | Unit | Source / Notes
1 | Wh_per_kWh | 1000 | kWh / Wh | N/A
2 | GJ_per_kWh | 0.003599 | GJ / kWh | Engineering Toolbox Unit Converter
3 | m3_per_gal | 0.0037854 | m^3 / gal | Engineering Toolbox Unit Converter
4 | GJ_per_therm | 0.1055 | GJ / therm | Engineering Toolbox Unit Converter
5 | Therm_per_BTU | 1e-05 | Therm / BTU | Engineering Toolbox Unit Converter
6
7
8
9
10
Lookup Tables (copy and repeat as necessary)
Table Name |  |  | Labels and Values to Look up | [9 empty] | Source / Notes
Fixture Type |  |  | Label 1 | Label 2 | Label 3 | Label 4 | Label 5 | Label 6 | Label 7 | Label 8 | Label 9 | Label 10
Index | Lookup and Description |  | Labels and Values to Look up Label 1: Baseline Watts; Labels and Values to Look up Label 2: Efficient Watts; Labels and Values to Look up Label 3: Labour Cost; Labels and Values to Look up Label 4: Baseline Equipment Cost; Labels and Values to Look up Label 5: Efficient Equipment Cost
1 | LED Recessed, Surface, Pendant Downlights | Unknown | Labels and Values to Look up Label 1: 23.7549; Labels and Values to Look up Label 2: 18.4792; Labels and Values to Look up Label 4: 27.3667; Labels and Values to Look up Label 5: 68.5036 | Baseline cost from Illinois TRM v. 8
2
3
4
5
6
7
8
9
10
11
12
13
14
15
16
17
18
19
20
BES Past Program Data Analysis
Row Labels | Sum of Number Units | Average of Wattage Original | Average of lamp wattage | Average of wattage new | Count of lamp wattage | Count of wattage new | Average of Measure Life | Average of Equipment Cost
Downlight fixture and retrofit kit - >800 lumen | 8972 | 25 | Labels and Values to Look up Label 2: 20; Labels and Values to Look up Label 4: 229; Labels and Values to Look up Label 5: 14.0044; Labels and Values to Look up Label 6: 79.1876; Labels and Values to Look up Label 7: 76.88%
Downlight fixture and retrofit kit - 400 to 599 lumen | 520 | 18 | Labels and Values to Look up Label 2: 11; Labels and Values to Look up Label 4: 17; Labels and Values to Look up Label 5: 14; Labels and Values to Look up Label 6: 31.1459; Labels and Values to Look up Label 7: 4.456%
Downlight fixture and retrofit kit - 600 to 799 lumen | 2178 | 20 | Labels and Values to Look up Label 2: 14; Labels and Values to Look up Label 4: 65; Labels and Values to Look up Label 5: 14; Labels and Values to Look up Label 6: 33.4114; Labels and Values to Look up Label 7: 18.66%
Weighted Average |  | 23.7549 | Labels and Values to Look up Label 2: 18.4792; Labels and Values to Look up Label 6: 68.5036
Note on D123: [Threaded comment] Your version of Excel allows you to read this threaded comment; however, any edits to it will get removed if the file is opened in a newer version of Excel. Learn more: https://go.microsoft.com/fwlink/?linkid=870924 Comment: Looks like these are just deemed values, not actual

## C-L-004
TRM Summary | Value
Measure ID _Version | C-L-004
Sector | Commercial
Name | Bay fixture and retrofit kit
Summary | Value | Notes
External Measure ID | C-L-004 | Hanging bay fixtures or retrofit kits. Seperate permutations for each.
Measure Type | Lighting - Indoor fixture
Version
Valid From (date)
Valid To (date)
Gross electricity savings (kWh/yr) | 269.34
Gross electric demand savings (kW/yr) | 0
Gross natural gas savings (GJ/yr) | -0.42623
Incremental cost (CAD) | 0
Unit Basis | Fixture | Source
Measure Lifetime (yrs) | 9 | IL TRM v8 volume 2 C&I 4.5.4 LED Bulbs and Fixtures
Description
Definition of Measure | Bay fixtures and retrofit kits include various LED lighting fixtures that replace high pressure sodium, metal halide and fluorescent bay lighting.
Description of Efficient Condition | The product must include Design Lights Consortium (DLC) qualified indoor low- and high-bay lighting fixtures, and retrofit kits. Replacement lamps are standard bay lighting fixtures, which includes high-pressure sodium lighting.
Description of Baseline Condition
Application | Value | Description
Region | Average
Replacement Type | RET | Do NOT change. Currently specified default replacement type. Algorithm for other type not yet built.
Building Type | Other
Space Heating Fuel | Natural gas
Water Heating Fuel | Natural gas
Cost characterization | Value | Unit | Source
Labour Cost |  | CAD
Efficient Equipment Cost |  | CAD
Baseline Equipment Cost |  | CAD
Total Installed Cost | 0 | CAD
Incremental Cost | 0 | CAD
Savings (Gross at meter)
Adjusted Gross Savings | Measure level savings, corrected for interactive effects and any other impacts EEA want to consider (such as ISR) | [10 empty] | Value | Unit | Source
Total electric demand savings | ΔkW_total = ΔkW_gross + ΔkW_interactive | [10 empty] | 0 | kW
Total electricity savings | ΔkWh_total = ΔkWh_gross + ΔkWh_interactive | [10 empty] | 269.34 | kWh
Total natural gas savings | ΔGJ_total = ΔGJ_total + ΔGJ_interactive | [10 empty] | -0.42623 | GJ
Total water savings | Δm^3_total = Δm^3_gross + Δm^3_interactive | [10 empty] | 0 | m^3
Technical Savings | Direct savings from the measure (for lighting: direct impact of delta watts, before interactive effects or other impacts) | [10 empty] | Value | Unit | Source
Gross electric demand savings | ΔkW_gross = | [11 empty] | kW
Gross electricity savings | ΔkWh_gross = (Watts_Base - Watts_EE) /1,000 W per kW * Hours | [10 empty] | 269.34 | kWh
Gross natural gas savings | ΔGJ_gross = | [11 empty] | GJ
Gross water savings | Δm^3_gross = | [11 empty] | m^3
Interactive Effects | Any energy (or other resource) impact on other end-uses (positive or negative) | [10 empty] | Value | Unit | Source
Interactive electric demand | ΔkW_interactive = | [11 empty] | kW
Interactive electricity savings | ΔkWh_interactive = | [11 empty] | kWh
Interactive natural gas savings | ΔGJ_interactive = ΔkWh_gross * WasteHeatFactor | [10 empty] | -0.42623 | GJ
Interactive water savings | Δm^3_interactive = | [11 empty] | m^3
Variables and Calculations
Variable | Variable Name | Definition |  | Lookup Name | Lookup Label | Value | Unit | Source / Notes
1 | Watts_Base | Wattage of baseline unit |  | Bay fixture and retrofit kit - LED - 10,000 to 14,999 lumen | Baseline Watts | 196 | Watts | User specified input. BES Past Program Data Analysis (ICF) values as default.
2 | Watts_EE | Wattage of energy efficient unit |  | Bay fixture and retrofit kit - LED - 10,000 to 14,999 lumen | Efficient Watts | 101.7263 | Watts | User specified input. BES Past Program Data Analysis (ICF) values as default.
3 | Hours | Average hours of use per year |  | BuildingType | HOU | 2857 | hour | Building data (see for source): HOU (building type)
4 | WasteHeatFactor | Waste Heat Factor for natural gas heated buildings |  | BuildingType | WHF | -0.0015825 | GJ per kWh | Building data (see for source): WHF (building type)
5 | AFUE | Natural gas efficiency |  |  |  | 85% | % | Global variables (see for source): SpaceHeatingEfficiency.CI.NG
6 | Type | Type of LED tube |  |  |  | Bay fixture and retrofit kit - LED - 10,000 to 14,999 lumen | Drop-down | User specified input.
7
8
9
10
11
12
13
14
15
Constants and Conversion Factors
Index | Constant | Value | Unit | Source / Notes
1 | Wh_per_kWh | 1000 | kWh / Wh | N/A
2 | GJ_per_kWh | 0.003599 | GJ / kWh | Engineering Toolbox Unit Converter
3 | m3_per_gal | 0.0037854 | m^3 / gal | Engineering Toolbox Unit Converter
4 | GJ_per_therm | 0.1055 | GJ / therm | Engineering Toolbox Unit Converter
5 | Therm_per_BTU | 1e-05 | Therm / BTU | Engineering Toolbox Unit Converter
6
7
8
9
10
Lookup Tables (copy and repeat as necessary)
Table Name |  |  | Labels and Values to Look up | [9 empty] | Source / Notes
Fixture Type |  |  | Label 1 | Label 2 | Label 3 | Label 4 | Label 5 | Label 6 | Label 7 | Label 8 | Label 9 | Label 10
Index | Lookup and Description |  | Labels and Values to Look up Label 1: Baseline Watts; Labels and Values to Look up Label 2: Efficient Watts; Labels and Values to Look up Label 3: Labour Cost; Labels and Values to Look up Label 4: Baseline Equipment Cost; Labels and Values to Look up Label 5: Efficient Equipment Cost
1 | Bay fixture and retrofit kit - LED - <10,000 lumen |  | Labels and Values to Look up Label 1: 157; Labels and Values to Look up Label 2: 58.1; Labels and Values to Look up Label 4: 75; Labels and Values to Look up Label 5: 199.3435 | Baseline cost from IL TRM v6, in USD. Needs to be updated.
2 | Bay fixture and retrofit kit - LED - 10,000 to 14,999 lumen |  | Labels and Values to Look up Label 1: 196; Labels and Values to Look up Label 2: 101.7263; Labels and Values to Look up Label 4: 100; Labels and Values to Look up Label 5: 285.5842 | Baseline cost from IL TRM v6, in USD. Needs to be updated.
3 | Bay fixture and retrofit kit - LED - 15,000 to 19,999 lumen |  | Labels and Values to Look up Label 1: 294; Labels and Values to Look up Label 2: 140.8173; Labels and Values to Look up Label 4: 125; Labels and Values to Look up Label 5: 336.7303 | Baseline cost from IL TRM v6, in USD. Needs to be updated.
4 | Bay fixture and retrofit kit - LED - >20,000 lumen |  | Labels and Values to Look up Label 1: 391.9449; Labels and Values to Look up Label 2: 176.1919; Labels and Values to Look up Label 4: 150; Labels and Values to Look up Label 5: 334.6529 | Baseline cost from IL TRM v6, in USD. Needs to be updated.
5
6
7
8
9
10
BES Past Program Data Analysis
Row Labels | Sum of Number Units | Count of lamp wattage | Labels and Values to Look up Label 1: Average of Equipment Cost; Labels and Values to Look up Label 2: Average of Base Watts; Labels and Values to Look up Label 3: Average of EE watts
Bay fixture and retrofit kit - LED - <10,000 lumen | 3223 | 106 | Labels and Values to Look up Label 1: 199.3435; Labels and Values to Look up Label 2: 157; Labels and Values to Look up Label 3: 58.1
Bay fixture and retrofit kit - LED - 10,000 to 14,999 lumen | 9744 | 127 | Labels and Values to Look up Label 1: 285.5842; Labels and Values to Look up Label 2: 196; Labels and Values to Look up Label 3: 101.7263
Bay fixture and retrofit kit - LED - 15,000 to 19,999 lumen | 7531 | 225 | Labels and Values to Look up Label 1: 336.7303; Labels and Values to Look up Label 2: 294; Labels and Values to Look up Label 3: 140.8173
Bay fixture and retrofit kit - LED - >20,000 lumen | 66364 | 1702 | Labels and Values to Look up Label 1: 334.6529; Labels and Values to Look up Label 2: 391.9449; Labels and Values to Look up Label 3: 176.1919
High-bay fixture - 4-lamp - T5HO | 128 | 5 | Labels and Values to Look up Label 1: 241.04; Labels and Values to Look up Label 2: 450; Labels and Values to Look up Label 3: 132.8
High-bay fixture - 6-lamp - T5HO | 390 | 13 | Labels and Values to Look up Label 1: 171.5062; Labels and Values to Look up Label 2: 590; Labels and Values to Look up Label 3: 198.1538
Grand Total | 87380 | 2178 | Labels and Values to Look up Label 1: 324.1071; Labels and Values to Look up Label 2: 359.6618; Labels and Values to Look up Label 3: 162.4795
Weighted Average

## C-L-005
TRM Summary | Value
Measure ID _Version | C-L-005
Sector | Commercial
Name | Troffer fixture and retrofit kit
Summary | Value | Notes
External Measure ID | C-L-005 | Whole troffer, or retrofit of existing troffer. Includes LED strips.
Measure Type | Lighting - Indoor fixture
Version
Valid From (date)
Valid To (date)
Gross electricity savings (kWh/yr) | 68.0972
Gross electric demand savings (kW/yr) | 0
Gross natural gas savings (GJ/yr) | -0.10776
Incremental cost (CAD) | 0
Unit Basis | Fixture | Source
Measure Lifetime (yrs) | 15 | IL TRM v8 volume 2 C&I 4.5.4 LED Bulbs and Fixtures
Description
Definition of Measure | Retrofit kits replace the fluorescent lamps and other luminaire components of an existing troffer lighting fixture (e.g. 2x2 fluorescent tubes) with LED lighting technology.
Description of Efficient Condition | The product must be a Design Lights Consortium (DLC) qualified indoor troffer fixtures or retrofit kit including 1x2, 1x4 and 2x2 fixtures.
Description of Baseline Condition
Application | Value | Description
Region | Average
Replacement Type | RET | Do NOT change. Currently specified default replacement type. Algorithm for other type not yet built.
Building Type | Other
Space Heating Fuel | Natural gas
Water Heating Fuel | Natural gas
Cost characterization | Value | Unit | Source
Labour Cost |  | CAD
Efficient Equipment Cost |  | CAD
Baseline Equipment Cost |  | CAD
Total Installed Cost | 0 | CAD
Incremental Cost | 0 | CAD
Savings (Gross at meter)
Adjusted Gross Savings | Measure level savings, corrected for interactive effects and any other impacts EEA want to consider (such as ISR) | [10 empty] | Value | Unit | Source
Total electric demand savings | ΔkW_total = ΔkW_gross + ΔkW_interactive | [10 empty] | 0 | kW
Total electricity savings | ΔkWh_total = ΔkWh_gross + ΔkWh_interactive | [10 empty] | 68.0972 | kWh
Total natural gas savings | ΔGJ_total = ΔGJ_total + ΔGJ_interactive | [10 empty] | -0.10776 | GJ
Total water savings | Δm^3_total = Δm^3_gross + Δm^3_interactive | [10 empty] | 0 | m^3
Technical Savings | Direct savings from the measure (for lighting: direct impact of delta watts, before interactive effects or other impacts) | [10 empty] | Value | Unit | Source
Gross electric demand savings | ΔkW_gross = | [11 empty] | kW
Gross electricity savings | ΔkWh_gross = (Watts_Base - Watts_EE) /1,000 W per kW * Hours | [10 empty] | 68.0972 | kWh
Gross natural gas savings | ΔGJ_gross = | [11 empty] | GJ
Gross water savings | Δm^3_gross = | [11 empty] | m^3
Interactive Effects | Any energy (or other resource) impact on other end-uses (positive or negative) | [10 empty] | Value | Unit | Source
Interactive electric demand | ΔkW_interactive = | [11 empty] | kW
Interactive electricity savings | ΔkWh_interactive = | [11 empty] | kWh
Interactive natural gas savings | ΔGJ_interactive = ΔkWh_gross * WasteHeatFactor | [10 empty] | -0.10776 | GJ
Interactive water savings | Δm^3_interactive = | [11 empty] | m^3
Variables and Calculations
Variable | Variable Name | Definition |  | Lookup Name | Lookup Label | Value | Unit | Source / Notes
1 | Watts_Base | Wattage of baseline unit |  | LED 2x2 Recessed Light Fixture | Baseline Watts | 57.968 | Watts | User specified input. BES Past Program Data Analysis (ICF) values as default.
2 | Watts_EE | Wattage of energy efficient unit |  | LED 2x2 Recessed Light Fixture | Efficient Watts | 34.1328 | Watts | User specified input. BES Past Program Data Analysis (ICF) values as default.
3 | Hours | Average hours of use per year |  | BuildingType | HOU | 2857 | hour | Building data (see for source): HOU (building type)
4 | WasteHeatFactor | Waste Heat Factor for natural gas heated buildings |  | BuildingType | WHF | -0.0015825 | GJ per kWh | Building data (see for source): WHF (building type)
5 | AFUE | Natural gas efficiency |  |  |  | 85% | % | Global variables (see for source): SpaceHeatingEfficiency.CI.NG
6 | Type | Type of LED tube |  |  |  | LED 2x2 Recessed Light Fixture | Drop-down | User specified input.
7
8
9
10
11
12
13
14
15
Constants and Conversion Factors
Index | Constant | Value | Unit | Source / Notes
1 | Wh_per_kWh | 1000 | kWh / Wh | N/A
2 | GJ_per_kWh | 0.003599 | GJ / kWh | Engineering Toolbox Unit Converter
3 | m3_per_gal | 0.0037854 | m^3 / gal | Engineering Toolbox Unit Converter
4 | GJ_per_therm | 0.1055 | GJ / therm | Engineering Toolbox Unit Converter
5 | Therm_per_BTU | 1e-05 | Therm / BTU | Engineering Toolbox Unit Converter
6
7
8
9
10
Lookup Tables (copy and repeat as necessary)
Table Name |  |  | Labels and Values to Look up | [9 empty] | Source / Notes
Fixture Type |  |  | Label 1 | Label 2 | Label 3 | Label 4 | Label 5 | Label 6 | Label 7 | Label 8 | Label 9 | Label 10
Index | Lookup and Description |  | Labels and Values to Look up Label 1: Baseline Watts; Labels and Values to Look up Label 2: Efficient Watts; Labels and Values to Look up Label 3: Labour Cost; Labels and Values to Look up Label 4: Baseline Equipment Cost; Labels and Values to Look up Label 5: Efficient Equipment Cost
1 | LED 2x2 Recessed Light Fixture | 2000-3500 lumens output | Labels and Values to Look up Label 1: 57.968; Labels and Values to Look up Label 2: 34.1328; Labels and Values to Look up Label 4: 75; Labels and Values to Look up Label 5: 122.5049 | Illinois TRM v. 6.0; table on page 371; cost information in USD
2 | LED 2x2 Recessed Light Fixture | 3501-5000 lumens output | Labels and Values to Look up Label 1: 89.184; Labels and Values to Look up Label 2: 42.8477; Labels and Values to Look up Label 4: 80; Labels and Values to Look up Label 5: 171.3189 | Illinois TRM v. 6.0; table on page 371; cost information in USD
3 | LED 2x4 Recessed Light Fixture | 3000-4500 lumens output | Labels and Values to Look up Label 1: 57.968; Labels and Values to Look up Label 2: 37.9361; Labels and Values to Look up Label 4: 75; Labels and Values to Look up Label 5: 137.2049 | Illinois TRM v. 6.0; table on page 371; cost information in USD
4 | LED 2x4 Recessed Light Fixture | 4501-6000 lumens output | Labels and Values to Look up Label 1: 89.184; Labels and Values to Look up Label 2: 54.3174; Labels and Values to Look up Label 4: 80; Labels and Values to Look up Label 5: 178.6555 | Illinois TRM v. 6.0; table on page 371; cost information in USD
5 | LED 2x4 Recessed Light Fixture | 6001-7500 lumens output | Labels and Values to Look up Label 1: 118.912; Labels and Values to Look up Label 2: 72.69; Labels and Values to Look up Label 4: 85; Labels and Values to Look up Label 5: 235.0668 | Illinois TRM v. 6.0; table on page 371; cost information in USD
6 | LED 1x4 Recessed Light Fixture | 1500-3000 lumen output | Labels and Values to Look up Label 1: 29.496; Labels and Values to Look up Label 2: 18.0804; Labels and Values to Look up Label 4: 70; Labels and Values to Look up Label 5: 106.0677 | Illinois TRM v. 6.0; table on page 371; cost information in USD
7 | LED 1x4 Recessed Light Fixture | 3001-4500 lumen output | Labels and Values to Look up Label 1: 57.968; Labels and Values to Look up Label 2: 39.6061; Labels and Values to Look up Label 4: 75; Labels and Values to Look up Label 5: 151.0341 | Illinois TRM v. 6.0; table on page 371; cost information in USD
8 | LED 1x4 Recessed Light Fixture | 4501-6000 lumen output | Labels and Values to Look up Label 1: 89.184; Labels and Values to Look up Label 2: 53.1212; Labels and Values to Look up Label 4: 80; Labels and Values to Look up Label 5: 209.5541 | Illinois TRM v. 6.0; table on page 371; cost information in USD
9
10
11
12
13
14
15
16
17
18
19
20

## C-L-006
TRM Summary | Value
Measure ID _Version | C-L-006
Sector | Commercial
Name | General service and specialty lamp
Summary | Value | Notes
External Measure ID | C-L-006 | All screw-in lamps.
Measure Type | Lighting - Indoor lamp
Version
Valid From (date)
Valid To (date)
Gross electricity savings (kWh/yr) | 63.7111
Gross electric demand savings (kW/yr) | 0
Gross natural gas savings (GJ/yr) | -0.10082
Incremental cost (CAD) | 0
Unit Basis | Lamp | Source
Measure Lifetime (yrs) | 15 | IL TRM v8 volume 2 C&I 4.5.4 LED Bulbs and Fixtures
Description
Definition of Measure | These lighting measures include high-efficiency LED general service lamps (e.g. A-type 10 watt LED bulb) and specialty lighting (e.g. pin-based MR16 lamps).
Description of Efficient Condition | The product must meet ENERGY STAR, CEE or Design Lights Consortium (DLC) requirements. Eligible lamps include CEE T8 replacements, DLC lamps and luminaires, and ENERGY STAR shelf-mounted display and task lights, surface mount and recessed downlights, and desk lamps. Lamps and luminaires are for general purpose replacement and include E21 and E26 or standard, and pin base types.
Description of Baseline Condition
Application | Value | Description
Region | Average
Replacement Type | RET | Do NOT change. Currently specified default replacement type. Algorithm for other type not yet built.
Building Type | Other
Space Heating Fuel | Natural gas
Water Heating Fuel | Natural gas
Cost characterization | Value | Unit | Source
Labour Cost |  | CAD
Efficient Equipment Cost |  | CAD
Baseline Equipment Cost |  | CAD
Total Installed Cost | 0 | CAD
Incremental Cost | 0 | CAD
Savings (Gross at meter)
Adjusted Gross Savings | Measure level savings, corrected for interactive effects and any other impacts EEA want to consider (such as ISR) | [10 empty] | Value | Unit | Source
Total electric demand savings | ΔkW_total = ΔkW_gross + ΔkW_interactive | [10 empty] | 0 | kW
Total electricity savings | ΔkWh_total = ΔkWh_gross + ΔkWh_interactive | [10 empty] | 63.7111 | kWh
Total natural gas savings | ΔGJ_total = ΔGJ_total + ΔGJ_interactive | [10 empty] | -0.10082 | GJ
Total water savings | Δm^3_total = Δm^3_gross + Δm^3_interactive | [10 empty] | 0 | m^3
Technical Savings | Direct savings from the measure (for lighting: direct impact of delta watts, before interactive effects or other impacts) | [10 empty] | Value | Unit | Source
Gross electric demand savings | ΔkW_gross = | [11 empty] | kW
Gross electricity savings | ΔkWh_gross = (Watts_Base - Watts_EE) /1,000 W per kW * Hours | [10 empty] | 63.7111 | kWh
Gross natural gas savings | ΔGJ_gross = | [11 empty] | GJ
Gross water savings | Δm^3_gross = | [11 empty] | m^3
Interactive Effects | Any energy (or other resource) impact on other end-uses (positive or negative) | [10 empty] | Value | Unit | Source
Interactive electric demand | ΔkW_interactive = | [11 empty] | kW
Interactive electricity savings | ΔkWh_interactive = | [11 empty] | kWh
Interactive natural gas savings | ΔGJ_interactive = ΔkWh_gross * WasteHeatFactor | [10 empty] | -0.10082 | GJ
Interactive water savings | Δm^3_interactive = | [11 empty] | m^3
Variables and Calculations
Variable | Variable Name | Definition |  | Lookup Name | Lookup Label | Value | Unit | Source / Notes
1 | Watts_Base | Wattage of baseline unit |  | Omnidirectional | Baseline Watts | 29 | Watts | User specified input. BES Past Program Data Analysis (ICF) values as default.
2 | Watts_EE | Wattage of energy efficient unit |  | Omnidirectional | Efficient Watts | 6.7 | Watts | User specified input. BES Past Program Data Analysis (ICF) values as default.
3 | Hours | Average hours of use per year |  | BuildingType | HOU | 2857 | hour | Building data (see for source): HOU (building type)
4 | WasteHeatFactor | Waste Heat Factor for natural gas heated buildings |  | BuildingType | WHF | -0.0015825 | GJ per kWh | Building data (see for source): WHF (building type)
5 | AFUE | Natural gas efficiency |  |  |  | 85% | % | Global variables (see for source): SpaceHeatingEfficiency.CI.NG
6 | Type | Type of bulb |  |  |  | Omnidirectional | Drop-down | User input based on the desired product.
7
8
9
10
11
12
13
14
15
Constants and Conversion Factors
Index | Constant | Value | Unit | Source / Notes
1 | Wh_per_kWh | 1000 | kWh / Wh | N/A
2 | GJ_per_kWh | 0.003599 | GJ / kWh | Engineering Toolbox Unit Converter
3 | m3_per_gal | 0.0037854 | m^3 / gal | Engineering Toolbox Unit Converter
4 | GJ_per_therm | 0.1055 | GJ / therm | Engineering Toolbox Unit Converter
5 | Therm_per_BTU | 1e-05 | Therm / BTU | Engineering Toolbox Unit Converter
6
7
8
9
10
Lookup Tables (copy and repeat as necessary)
Table Name |  |  | Labels and Values to Look up | [9 empty] | Source / Notes
Lamp Type |  |  | Label 1 | Label 2 | Label 3 | Label 4 | Label 5 | Label 6 | Label 7 | Label 8 | Label 9 | Label 10
Index | Lookup and Description |  | Labels and Values to Look up Label 1: Efficient Equipment Cost; Labels and Values to Look up Label 2: Baseline Equipment Cost
1 | Omnidirectional |  | Labels and Values to Look up Label 1: 3.21; Labels and Values to Look up Label 2: 1.96
2 | Decorative and Globe |  | Labels and Values to Look up Label 1: 3.11; Labels and Values to Look up Label 2: 1.86
3
4
5
6
7
8
9
10
11
12
13
14
15
16
17
18
19
20
Table Name |  |  | Labels and Values to Look up Label 1: Labels and Values to Look up | Source / Notes
Default Wattage |  |  | Label 1 | Label 2 | Label 3 | Label 4 | Label 5 | Label 6 | Label 7 | Label 8 | Label 9 | Label 10
Index | Lookup and Description |  | Labels and Values to Look up Label 1: Baseline Watts; Labels and Values to Look up Label 2: Efficient Watts
1 | < 60 Watt |  | Labels and Values to Look up Label 1: 25; Labels and Values to Look up Label 2: 3.5
2 | 60 to 150 Watt |  | Labels and Values to Look up Label 1: 29; Labels and Values to Look up Label 2: 6.7
3
4
5
6
7
8
9
10
BES Past Program Data Analysis
Row Labels | Sum of Number Units | Count of lamp wattage | Labels and Values to Look up Label 1: Average of Equipment Cost; Labels and Values to Look up Label 2: Average of Wattage Original; Labels and Values to Look up Label 3: Average of wattage new
General service - LED - replacing <60 Watt | 63162 |  | Labels and Values to Look up Label 1: 12.1595; Labels and Values to Look up Label 2: 25; Labels and Values to Look up Label 3: 3.5
General service - LED - replacing 61 to 150 Watt | 6875 |  | Labels and Values to Look up Label 1: 18.5253; Labels and Values to Look up Label 2: 29; Labels and Values to Look up Label 3: 6.7
Grand Total | 70037 |  | Labels and Values to Look up Label 1: 13.2561; Labels and Values to Look up Label 2: 25.6891; Labels and Values to Look up Label 3: 4.0513

## C-L-007
TRM Summary | Value
Measure ID _Version | C-L-007
Sector | Commercial
Name | Linear LED tube replacing fluorescent tube
Summary | Value | Notes
External Measure ID | C-L-007 | LED tubes are less in favour to Retrofit Kits and Full Troffer Replacement. But these are cheap and get good savings. Combine with all the other LED tube measure permutations.
Measure Type | Lighting - Indoor lamp
Version
Valid From (date)
Valid To (date)
Gross electricity savings (kWh/yr) | 44.9788
Gross electric demand savings (kW/yr) | 0
Gross natural gas savings (GJ/yr) | -0.071179
Incremental cost (CAD) | 0
Unit Basis | Lamp | Source
Measure Lifetime (yrs) | 18 | IL TRM v8 volume 2 C&I 4.5.4 LED Bulbs and Fixtures
Description
Definition of Measure | Linear LED tube lighting replaces linear fluorescent tube lighting with LED equivalents.
Description of Efficient Condition | The product must be a Design Lights Consortium (DLC) qualified LED lamp and must replace 4 ft. linear fluorescent tubes, including UL Type A and Type C. LED tubes must be compatible with existing ballasts.
Description of Baseline Condition
Application | Value | Description
Region | Average
Replacement Type | RET | Do NOT change. Currently specified default replacement type. Algorithm for other type not yet built.
Building Type | Other
Space Heating Fuel | Natural gas
Water Heating Fuel | Natural gas
Cost characterization | Value | Unit | Source
Labour Cost |  | CAD
Efficient Equipment Cost |  | CAD
Baseline Equipment Cost |  | CAD
Total Installed Cost | 0 | CAD
Incremental Cost | 0 | CAD
Savings (Gross at meter)
Adjusted Gross Savings | Measure level savings, corrected for interactive effects and any other impacts EEA want to consider (such as ISR) | [10 empty] | Value | Unit | Source
Total electric demand savings | ΔkW_total = ΔkW_gross + ΔkW_interactive | [10 empty] | 0 | kW
Total electricity savings | ΔkWh_total = ΔkWh_gross + ΔkWh_interactive | [10 empty] | 44.9788 | kWh
Total natural gas savings | ΔGJ_total = ΔGJ_total + ΔGJ_interactive | [10 empty] | -0.071179 | GJ
Total water savings | Δm^3_total = Δm^3_gross + Δm^3_interactive | [10 empty] | 0 | m^3
Technical Savings | Direct savings from the measure (for lighting: direct impact of delta watts, before interactive effects or other impacts) | [10 empty] | Value | Unit | Source
Gross electric demand savings | ΔkW_gross = | [11 empty] | kW
Gross electricity savings | ΔkWh_gross = (Watts_Base - Watts_EE) /1,000 W per kW * Hours | [10 empty] | 44.9788 | kWh
Gross natural gas savings | ΔGJ_gross = | [11 empty] | GJ
Gross water savings | Δm^3_gross = | [11 empty] | m^3
Interactive Effects | Any energy (or other resource) impact on other end-uses (positive or negative) | [10 empty] | Value | Unit | Source
Interactive electric demand | ΔkW_interactive = | [11 empty] | kW
Interactive electricity savings | ΔkWh_interactive = | [11 empty] | kWh
Interactive natural gas savings | ΔGJ_interactive = ΔkWh_gross * WasteHeatFactor | [10 empty] | -0.071179 | GJ | IL TRM v8 pg 459
Interactive water savings | Δm^3_interactive = | [11 empty] | m^3
Variables and Calculations
Variable | Variable Name | Definition |  | Lookup Name | Lookup Label | Value | Unit | Source / Notes
1 | Watts_Base | Wattage of baseline unit |  | 4-feet Type A and C | Baseline Watts | 33.6 | Watts | User specified input. BES Past Program Data Analysis (ICF) values as default.
2 | Watts_EE | Wattage of energy efficient unit |  | 4-feet Type A and C | Efficient Watts | 17.8567 | Watts | User specified input. BES Past Program Data Analysis (ICF) values as default.
3 | Hours | Average hours of use per year |  | BuildingType | HOU | 2857 | hour | Building data (see for source): HOU (building type)
6 | WasteHeatFactor | Waste Heat Factor for natural gas heated buildings |  | BuildingType | WHF | -0.0015825 | GJ per kWh | Building data (see for source): WHF (building type)
7 | AFUE | Natural gas efficiency |  |  |  | 85% | % | Global variables (see for source): SpaceHeatingEfficiency.CI.NG
8 | Type | Type of bulb |  |  |  | 4-feet Type A and C | Drop-down | User input based on the desired product.
4
9
10
11
12
13
14
15
Constants and Conversion Factors
Index | Constant | Value | Unit | Source / Notes
1 | Wh_per_kWh | 1000 | kWh / Wh | N/A
2 | GJ_per_kWh | 0.003599 | GJ / kWh | Engineering Toolbox Unit Converter
3 | m3_per_gal | 0.0037854 | m^3 / gal | Engineering Toolbox Unit Converter
4 | GJ_per_therm | 0.1055 | GJ / therm | Engineering Toolbox Unit Converter
5 | Therm_per_BTU | 1e-05 | Therm / BTU | Engineering Toolbox Unit Converter
6
7
8
9
10
Lookup Tables (copy and repeat as necessary)
Table Name |  |  | Labels and Values to Look up | [9 empty] | Source / Notes
Lamp Type |  |  | Label 1 | Label 2 | Label 3 | Label 4 | Label 5 | Label 6 | Label 7 | Label 8 | Label 9 | Label 10
Index | Lookup and Description |  | Baseline Watts | Efficient Watts | Labour Cost | Baseline Equipment Cost | Efficient Equipment Cost | Lifetime
1 | 2-feet Type A and C |  | 19.4 | 10.0608 | 2.85 | 4.29 | 20.7093 | 14
2 | 4-feet Type A and C |  | 33.6 | 17.8567 | 1.03 | 8.82 | 16.5253 | 10 |  |  |  |  | ICF documentation; no source
3 | 2-feet Type B |  | 19.4 | 9.7625 | 2.85 | 4.29 | 28.3008 | 14
4 | 4-feet Type B |  | 33.6 | 15.4992 | 1.03 | 8.82 | 30.5727 | 10
5
6
7
8
9
10
11
12
13
14
15
16
17
18
19
20
BES Past Program Data Analysis
Row Labels | Sum of Number Units | Count of lamp wattage | Labels and Values to Look up Label 1: Average of Equipment Cost; Labels and Values to Look up Label 2: Average of Wattage Original; Labels and Values to Look up Label 3: Average of lamp wattage
Linear - LED tube (2 feet) - replacing fluorescent tube | 2592 | 40 | Labels and Values to Look up Label 1: 20.7093; Labels and Values to Look up Label 2: 19.4; Labels and Values to Look up Label 3: 10.0608
Linear - LED tube (2 feet) - UL Type B - replacing fluorescent tube | 114 | 12 | Labels and Values to Look up Label 1: 28.3008; Labels and Values to Look up Label 2: 19.4; Labels and Values to Look up Label 3: 9.7625
Linear - LED tube (4 feet) - replacing fluorescent tube | 745803 | 1003 | Labels and Values to Look up Label 1: 16.5253; Labels and Values to Look up Label 2: 33.6; Labels and Values to Look up Label 3: 17.8567
Linear - LED tube (4 feet) - UL Type B - replacing fluorescent tube | 94429 | 302 | Labels and Values to Look up Label 1: 30.5727; Labels and Values to Look up Label 2: 33.6; Labels and Values to Look up Label 3: 15.4992
Grand Total | 842938 | 1357 | Labels and Values to Look up Label 1: 19.8245; Labels and Values to Look up Label 2: 33.0473; Labels and Values to Look up Label 3: 17.0306

## C-L-008
TRM Summary | Value
Measure ID _Version | C-L-008
Sector | Commercial
Name | Outdoor LED fixture and retrofit kit
Summary | Value | Notes
External Measure ID | C-L-008 | Whole troffer, or retrofit of existing troffer in outdoor setting. Includes LED strips.
Measure Type | Lighting - Outdoor fixture
Version
Valid From (date)
Valid To (date)
Gross electricity savings (kWh/yr) | 753.4978
Gross electric demand savings (kW/yr) | 0
Gross natural gas savings (GJ/yr) | -1.1924
Incremental cost (CAD) | 0
Unit Basis | Fixture | Source
Measure Lifetime (yrs) | 15 | IL TRM v8 volume 2 C&I 4.5.4 LED Bulbs and Fixtures
Description
Definition of Measure | Outdoor LED lighting fixtures equivalents replace the lighting in previous outdoor lighting fixtures, including troffers, wall packs and luminaires (e.g. canopy, wall, pole- and arm-mounted, parking and passageway luminaires).
Description of Efficient Condition | The product must meet ENERGY STAR, CEE or Design Lights Consortium (DLC) requirements.
Description of Baseline Condition
Application | Value | Description
Region | Average
Replacement Type | RET | Do NOT change. Currently specified default replacement type. Algorithm for other type not yet built.
Building Type | Other
Space Heating Fuel | Natural gas
Water Heating Fuel | Natural gas
Cost characterization | Value | Unit | Source
Labour Cost |  | CAD
Efficient Equipment Cost |  | CAD
Baseline Equipment Cost |  | CAD
Total Installed Cost | 0 | CAD
Incremental Cost | 0 | CAD
Savings (Gross at meter)
Adjusted Gross Savings | Measure level savings, corrected for interactive effects and any other impacts EEA want to consider (such as ISR) | [10 empty] | Value | Unit | Source
Total electric demand savings | ΔkW_total = ΔkW_gross + ΔkW_interactive | [10 empty] | 0 | kW
Total electricity savings | ΔkWh_total = ΔkWh_gross + ΔkWh_interactive | [10 empty] | 753.4978 | kWh
Total natural gas savings | ΔGJ_total = ΔGJ_total + ΔGJ_interactive | [10 empty] | -1.1924 | GJ
Total water savings | Δm^3_total = Δm^3_gross + Δm^3_interactive | [10 empty] | 0 | m^3
Technical Savings | Direct savings from the measure (for lighting: direct impact of delta watts, before interactive effects or other impacts) | [10 empty] | Value | Unit | Source
Gross electric demand savings | ΔkW_gross = | [11 empty] | kW
Gross electricity savings | ΔkWh_gross = (Watts_Base - Watts_EE) /1,000 W per kW * Hours | [10 empty] | 753.4978 | kWh
Gross natural gas savings | ΔGJ_gross = | [11 empty] | GJ
Gross water savings | Δm^3_gross = | [11 empty] | m^3
Interactive Effects | Any energy (or other resource) impact on other end-uses (positive or negative) | [10 empty] | Value | Unit | Source
Interactive electric demand | ΔkW_interactive = | [11 empty] | kW
Interactive electricity savings | ΔkWh_interactive = | [11 empty] | kWh
Interactive natural gas savings | ΔGJ_interactive = ΔkWh_gross * WasteHeatFactor | [10 empty] | -1.1924 | GJ
Interactive water savings | Δm^3_interactive = | [11 empty] | m^3
Variables and Calculations
Variable | Variable Name | Definition |  | Lookup Name | Lookup Label | Value | Unit | Source / Notes
1 | Watts_Base | Wattage of baseline unit |  | LED Exterior Fixtures, > 15,000 lumens | Baseline Watts | 454.5455 | Watts | User specified input. BES Past Program Data Analysis (ICF) values as default.
2 | Watts_EE | Wattage of energy efficient unit |  | LED Exterior Fixtures, > 15,000 lumens | Efficient Watts | 190.808 | Watts | User specified input. BES Past Program Data Analysis (ICF) values as default.
3 | Hours | Average hours of use per year |  | BuildingType | HOU | 2857 | hour | Building data (see for source): HOU (building type)
4 | WasteHeatFactor | Lighting Waste Heat Factor for Natural Gas heated buildings |  | BuildingType | WHF | -0.0015825 | GJ per kWh | Building data (see for source): WHF (building type)
5 | AFUE | Natural gas efficiency |  |  |  | 85% | % | Global variables (see for source): SpaceHeatingEfficiency.CI.NG
6 | Type | Type of LED tube |  |  |  | LED Exterior Fixtures, > 15,000 lumens | Drop-down | User input based on the desired product.
7
8
9
10
11
12
13
14
15
Constants and Conversion Factors
Index | Constant | Value | Unit | Source / Notes
1 | Wh_per_kWh | 1000 | kWh / Wh | N/A
2 | GJ_per_kWh | 0.003599 | GJ / kWh | Engineering Toolbox Unit Converter
3 | m3_per_gal | 0.0037854 | m^3 / gal | Engineering Toolbox Unit Converter
4 | GJ_per_therm | 0.1055 | GJ / therm | Engineering Toolbox Unit Converter
5 | Therm_per_BTU | 1e-05 | Therm / BTU | Engineering Toolbox Unit Converter
6
7
8
9
10
Lookup Tables (copy and repeat as necessary)
Table Name |  |  | Labels and Values to Look up | [9 empty] | Source / Notes
|  |  | Label 1 | Label 2 | Label 3 | Label 4 | Label 5 | Label 6 | Label 7 | Label 8 | Label 9 | Label 10
Index | Lookup and Description |  | Labels and Values to Look up Label 1: Baseline Watts; Labels and Values to Look up Label 2: Efficient Watts; Labels and Values to Look up Label 3: Baseline Equipment Cost; Labels and Values to Look up Label 4: Efficient Equipment Cost; Labels and Values to Look up Label 5: Labour Cost
1 | LED Exterior Fixtures, <= 5,000 lumens | 100W Metal Halide | Labels and Values to Look up Label 1: 113.6364; Labels and Values to Look up Label 2: 36.0514; Labels and Values to Look up Label 3: 60; Labels and Values to Look up Label 4: 190.4243; Labels and Values to Look up Label 5: 37.5 | Illinois TRM v. 6.0; table on page 371; cost information in USD
2 | LED Exterior Fixtures, 5,001-10,000 lumens | 175W Pulse Start Metal Halide | Labels and Values to Look up Label 1: 198.8636; Labels and Values to Look up Label 2: 62.878; Labels and Values to Look up Label 3: 90; Labels and Values to Look up Label 4: 311.8366; Labels and Values to Look up Label 5: 37.5 | Illinois TRM v. 6.0; table on page 371; cost information in USD
3 | LED Exterior Fixtures, 10,001-15,000 lumens | 250W Pulse Start Metal Halide | Labels and Values to Look up Label 1: 284.0909; Labels and Values to Look up Label 2: 102.6877; Labels and Values to Look up Label 3: 120; Labels and Values to Look up Label 4: 457.3028; Labels and Values to Look up Label 5: 37.5 | Illinois TRM v. 6.0; table on page 371; cost information in USD
4 | LED Exterior Fixtures, > 15,000 lumens | 400W Pulse Start Metal Halide | Labels and Values to Look up Label 1: 454.5455; Labels and Values to Look up Label 2: 190.808; Labels and Values to Look up Label 3: 150; Labels and Values to Look up Label 4: 584.0938; Labels and Values to Look up Label 5: 37.5 | Illinois TRM v. 6.0; table on page 371; cost information in USD
5
6
7
8
9
10
BES Past Program Data Analysis
Row Labels | Sum of Number Units | Count of lamp wattage | Labels and Values to Look up Label 1: Average of Equipment Cost; Labels and Values to Look up Label 2: Average of Wattage Original; Labels and Values to Look up Label 3: Average of lamp wattage
Exterior LED fixture and retrofit kit - <5,000 lumen | 3490 | 117 | Labels and Values to Look up Label 1: 190.4243; Labels and Values to Look up Label 2: 113.6; Labels and Values to Look up Label 3: 36.0514
Exterior LED fixture and retrofit kit - 5,000 to 9,999 lumen | 2525 | 121 | Labels and Values to Look up Label 1: 311.8366; Labels and Values to Look up Label 2: 198.9; Labels and Values to Look up Label 3: 62.878
Exterior LED fixture and retrofit kit - 10,000 to 14,999 lumen | 1558 | 117 | Labels and Values to Look up Label 1: 457.3028; Labels and Values to Look up Label 2: 284.1; Labels and Values to Look up Label 3: 102.6877
Exterior LED fixture and retrofit kit - >15,000 lumen | 9458 | 766 | Labels and Values to Look up Label 1: 584.0938; Labels and Values to Look up Label 2: 454.5; Labels and Values to Look up Label 3: 190.808

## C-L-009
TRM Summary | Value
Measure ID _Version | C-L-009
Sector | Commercial
Name | LED exit sign
Summary | Value | Notes
External Measure ID | C-L-009
Measure Type | Lighting - Specialty
Version
Valid From (date)
Valid To (date)
Gross electricity savings (kWh/yr) | 174.4434
Gross electric demand savings (kW/yr) | 0
Gross natural gas savings (GJ/yr) | -0.27606
Incremental cost (CAD) | 0
Unit Basis | Sign | Source
Measure Lifetime (yrs) | 15 | MEMD 2020
Description
Definition of Measure | This lighting measure consists of LED-equipped emergency exit signs that replace incandescent exit signs.
Description of Efficient Condition | The product must be a UL 924 certified LED exit sign with a wattage of less than or equal to 4 watts. The product must be listed under Standard C22.2 No. 141-15. Retrofit kits and screw-in lamps are not eligible.
Description of Baseline Condition
Application | Value | Description
Region | Average
Replacement Type | RET | Do NOT change. Currently specified default replacement type. Algorithm for other type not yet built.
Building Type | Other
Space Heating Fuel | Natural gas
Water Heating Fuel | Natural gas
Cost characterization | Value | Unit | Source
Labour Cost |  | CAD
Efficient Equipment Cost |  | CAD
Baseline Equipment Cost |  | CAD
Total Installed Cost | 0 | CAD
Incremental Cost | 0 | CAD
Savings (Gross at meter)
Adjusted Gross Savings | Measure level savings, corrected for interactive effects and any other impacts EEA want to consider (such as ISR) | [10 empty] | Value | Unit | Source
Total electric demand savings | ΔkW_total = ΔkW_gross + ΔkW_interactive | [10 empty] | 0 | kW
Total electricity savings | ΔkWh_total = ΔkWh_gross + ΔkWh_interactive | [10 empty] | 174.4434 | kWh
Total natural gas savings | ΔGJ_total = ΔGJ_total + ΔGJ_interactive | [10 empty] | -0.27606 | GJ
Total water savings | Δm^3_total = Δm^3_gross + Δm^3_interactive | [10 empty] | 0 | m^3
Technical Savings | Direct savings from the measure (for lighting: direct impact of delta watts, before interactive effects or other impacts) | [10 empty] | Value | Unit | Source
Gross electric demand savings | ΔkW_gross = | [11 empty] | kW
Gross electricity savings | ΔkWh_gross = (Watts_Base - Watts_EE) /1,000 W per kW * Hours | [10 empty] | 174.4434 | kWh
Gross natural gas savings | ΔGJ_gross = | [11 empty] | GJ
Gross water savings | Δm^3_gross = | [11 empty] | m^3
Interactive Effects | Any energy (or other resource) impact on other end-uses (positive or negative) | [10 empty] | Value | Unit | Source
Interactive electric demand | ΔkW_interactive = | [11 empty] | kW
Interactive electricity savings | ΔkWh_interactive = | [11 empty] | kWh
Interactive natural gas savings | ΔGJ_interactive = ΔkWh_gross * WasteHeatFactor | [10 empty] | -0.27606 | GJ
Interactive water savings | Δm^3_interactive = | [11 empty] | m^3
Variables and Calculations
Variable | Variable Name | Definition |  | Lookup Name | Lookup Label | Value | Unit | Source / Notes
1 | Watts_Base | Wattage of baseline unit |  |  |  | 23 | Watts | User specified input. BES Past Program Data Analysis (ICF) values as default.
2 | Watts_EE | Wattage of energy efficient unit |  |  |  | 3.1 | Watts | User specified input. BES Past Program Data Analysis (ICF) values as default.
3 | Hours | Average hours of use per year |  | BuildingType | HOU | 8766 | hour | Building data (see for source): HOU (building type)
4 | WasteHeatFactor | Lighting Waste Heat Factor for Natural Gas heated buildings |  | BuildingType | WHF | -0.0015825 | GJ per kWh | Building data (see for source): WHF (building type)
5 | AFUE | Natural gas efficiency |  |  |  | 85% | % | Global variables (see for source): SpaceHeatingEfficiency.CI.NG
6
7
8
9
10
11
12
13
14
15
Constants and Conversion Factors
Index | Constant | Value | Unit | Source / Notes
1 | Wh_per_kWh | 1000 | kWh / Wh | N/A
2 | GJ_per_kWh | 0.003599 | GJ / kWh | Engineering Toolbox Unit Converter
3 | m3_per_gal | 0.0037854 | m^3 / gal | Engineering Toolbox Unit Converter
4 | GJ_per_therm | 0.1055 | GJ / therm | Engineering Toolbox Unit Converter
5 | Therm_per_BTU | 1e-05 | Therm / BTU | Engineering Toolbox Unit Converter
6
7
8
9
10
Lookup Tables (copy and repeat as necessary)
Table Name |  |  | Labels and Values to Look up | [9 empty] | Source / Notes
|  |  | Label 1 | Label 2 | Label 3 | Label 4 | Label 5 | Label 6 | Label 7 | Label 8 | Label 9 | Label 10
Index | Lookup and Description
1
2
3
4
5
6
7
8
9
10

## C-R-001
TRM Summary | Value
Measure ID _Version | C-R-001
Sector | Commercial
Name | Automatic door for walk-in freezer
Measure Summary | Value | Notes
External Measure ID | C-R-001
Measure Type | Refrigeration - Door
Version
Valid From (date)
Valid To (date)
Gross electricity savings (kWh/yr) | 2307
Gross electric demand savings (kW/yr) | 0
Gross natural gas savings (GJ/yr) | 0
Incremental cost (CAD) | 0
Unit Basis | Door | Source
Measure Lifetime (yrs) | 8 | IL TRM v8 volume 2 C&I 4.6.1 Automatic Door Closer for Walk-In Coolers and Freezers
Description
Definition of Measure | Automatic, hydraulic-type door closer on the main insulated opaque door(s) of a walk-in freezer. These closers save energy by reducing the infiltration of warm outside air into the freezer area.
Description of Efficient Condition | The product must be an automatic, hydraulic-type door closer installed on an existing walk-in or reach-in freezer.
Description of Baseline Condition
Application | Value | Description
Region | Average
Replacement Type | RET | Do NOT change. Currently specified default replacement type. Algorithm for other type not yet built.
Building Type | Other
Space Heating Fuel | Natural gas
Water Heating Fuel | Natural gas
Cost characterization | Value | Unit | Source
Labour Cost |  | CAD
Efficient Equipment Cost |  | CAD
Baseline Equipment Cost |  | CAD
Total Installed Cost | 0 | CAD
Incremental Cost | 0 | CAD
Savings (Gross at meter)
Adjusted Gross Savings | Measure level savings, corrected for interactive effects and any other impacts EEA want to consider (such as ISR) | [10 empty] | Value | Unit | Source
Total electric demand savings | ΔkW_total = ΔkW_gross + ΔkW_interactive | [10 empty] | 0 | kW
Total electricity savings | ΔkWh_total = ΔkWh_gross + ΔkWh_interactive | [10 empty] | 2307 | kWh
Total natural gas savings | ΔGJ_total = ΔGJ_total + ΔGJ_interactive | [10 empty] | 0 | GJ
Total water savings | Δm^3_total = Δm^3_gross + Δm^3_interactive | [10 empty] | 0 | m^3
Technical Savings | Direct savings from the measure (for lighting: direct impact of delta watts, before interactive effects or other impacts) | [10 empty] | Value | Unit | Source
Gross electric demand savings | ΔkW_gross = | [11 empty] | kW
Gross electricity savings | ΔkWh_gross = DeemedSavings | [10 empty] | 2307 | kWh
Gross natural gas savings | ΔGJ_gross = | [11 empty] | GJ
Gross water savings | Δm^3_gross = | [11 empty] | m^3
Interactive Effects | Any energy (or other resource) impact on other end-uses (positive or negative) | [10 empty] | Value | Unit | Source
Interactive electric demand | ΔkW_interactive = | [11 empty] | kW
Interactive electricity savings | ΔkWh_interactive = | [11 empty] | kWh
Interactive natural gas savings | ΔGJ_interactive = | [11 empty] | GJ
Interactive water savings | Δm^3_interactive = | [11 empty] | m^3
Variables and Calculations
Variable | Variable Name | Definition |  | Lookup Name | Lookup Label | Value | Unit | Source / Notes
1 | DeemedSavings | Deemed savings for installation of door |  |  |  | 2307 | kWh | IL TRM v8 volume 2 C&I 4.6.1 Automatic Door Closer for Walk-In Coolers and Freezers. Deemed savings based on values from through PG&E’s Workpaper PGECOREF110.1 – Auto-Closers for Main Cooler or Freezer Doors. Savings are averaged across all California climate zones and vintages.
2
3
4
5
6
7
8
9
10
11
12
13
14
15
Constants and Conversion Factors
Index | Constant | Value | Unit | Source / Notes
1 | Wh_per_kWh | 1000 | kWh / Wh | N/A
2 | GJ_per_kWh | 0.003599 | GJ / kWh | Engineering Toolbox Unit Converter
3 | m3_per_gal | 0.0037854 | m^3 / gal | Engineering Toolbox Unit Converter
4 | GJ_per_therm | 0.1055 | GJ / therm | Engineering Toolbox Unit Converter
5 | Therm_per_BTU | 1e-05 | Therm / BTU | Engineering Toolbox Unit Converter
6
7
8
9
10
Lookup Tables (copy and repeat as necessary)
Table Name |  |  | Labels and Values to Look up | [9 empty] | Source / Notes
|  |  | Label 1 | Label 2 | Label 3 | Label 4 | Label 5 | Label 6 | Label 7 | Label 8 | Label 9 | Label 10
Index | Lookup Name and Description
1
2
3
4
5
6
7
8
9
10
11
12
13
14
15
16
17
18
19
20

## C-R-002
TRM Summary | Value
Measure ID _Version | C-R-002
Sector | Commercial
Name | Strip curtain for walk-in freezer
Measure Summary | Value | Notes
External Measure ID | C-R-002
Measure Type | Refrigeration - Door
Version
Valid From (date)
Valid To (date)
Gross electricity savings (kWh/yr) | 53.6667
Gross electric demand savings (kW/yr) | 0
Gross natural gas savings (GJ/yr) | 0
Incremental cost (CAD) | 0
Unit Basis | ft^2 of Doorway Area | Source
Measure Lifetime (yrs) | 4 | IL TRM v8 volume 2 C&I 4.6.7 Strip Curtain for Walk-in Coolers and Freezers
Description
Definition of Measure | Strip curtain barrier for a walk-in freezer. These curtains save energy by reducing the infiltration of warm outside air into the freezer area.
Description of Efficient Condition | To be eligible, the measure must be installed where there was no strip curtain previously, or where the existing strip curtain covers less than 85% of the door area. The new strip curtain must be installed to a walk-in freezer, be at least 0.06 inches thick and must cover the entire area of the doorway when the door is opened.
Description of Baseline Condition
Application | Value | Description
Region | Average
Replacement Type | RET | Do NOT change. Currently specified default replacement type. Algorithm for other type not yet built.
Building Type | Other
Space Heating Fuel | Natural gas
Water Heating Fuel | Natural gas
Cost characterization | Value | Unit | Source
Labour Cost |  | CAD
Efficient Equipment Cost |  | CAD
Baseline Equipment Cost |  | CAD
Total Installed Cost | 0 | CAD
Incremental Cost | 0 | CAD
Savings (Gross at meter)
Adjusted Gross Savings | Measure level savings, corrected for interactive effects and any other impacts EEA want to consider (such as ISR) | [10 empty] | Value | Unit | Source
Total electric demand savings | ΔkW_total = ΔkW_gross + ΔkW_interactive | [10 empty] | 0 | kW
Total electricity savings | ΔkWh_total = ΔkWh_gross + ΔkWh_interactive | [10 empty] | 53.6667 | kWh | IL TRM v8 page 599 of 1184
Total natural gas savings | ΔGJ_total = ΔGJ_total + ΔGJ_interactive | [10 empty] | 0 | GJ
Total water savings | Δm^3_total = Δm^3_gross + Δm^3_interactive | [10 empty] | 0 | m^3
Technical Savings | Direct savings from the measure (for lighting: direct impact of delta watts, before interactive effects or other impacts) | [10 empty] | Value | Unit | Source
Gross electric demand savings | ΔkW_gross = | [11 empty] | kW
Gross electricity savings | ΔkWh_gross = SavingsPerArea * DoorwayArea | [10 empty] | 53.6667 | kWh
Gross natural gas savings | ΔGJ_gross = | [11 empty] | GJ
Gross water savings | Δm^3_gross = | [11 empty] | m^3
Interactive Effects | Any energy (or other resource) impact on other end-uses (positive or negative) | [10 empty] | Value | Unit | Source
Interactive electric demand | ΔkW_interactive = | [11 empty] | kW
Interactive electricity savings | ΔkWh_interactive = | [11 empty] | kWh
Interactive natural gas savings | ΔGJ_interactive = | [11 empty] | GJ
Interactive water savings | Δm^3_interactive = | [11 empty] | m^3
Variables and Calculations
Variable | Variable Name | Definition |  | Lookup Name | Lookup Label | Value | Unit | Source / Notes
1 | BuildUnitCurtain | Building Type, Refrigeration Unit Type, Prexisting Curtains |  |  |  | Prexisting curtain | Drop-down | IL TRM v8 volume 2 C&I 4.6.7 Strip Curtain for Walk-in Coolers and Freezers
2 | UnitDefined | Doorway area, if known |  |  |  | 1 | ft^2 | User specified input.
3 | SavingsPerArea | Average annual kWh savings per square foot of infiltration barrier. |  | Prexisting curtain | Savings per Square Feet | 53.6667 | ΔkWh /ft^2 | IL TRM v8 volume 2 C&I 4.6.7 Strip Curtain for Walk-in Coolers and Freezers
4 | DoorwayArea | Doorway area |  | Prexisting curtain | DoorwayArea | 1 | ft^2 | IL TRM v8 volume 2 C&I 4.6.7 Strip Curtain for Walk-in Coolers and Freezers.
5
6
7
8
9
10
11
12
13
14
15
Constants and Conversion Factors
Index | Constant | Value | Unit | Source / Notes
1 | Wh_per_kWh | 1000 | kWh / Wh | N/A
2 | GJ_per_kWh | 0.003599 | GJ / kWh | Engineering Toolbox Unit Converter
3 | m3_per_gal | 0.0037854 | m^3 / gal | Engineering Toolbox Unit Converter
4 | GJ_per_therm | 0.1055 | GJ / therm | Engineering Toolbox Unit Converter
5 | Therm_per_BTU | 1e-05 | Therm / BTU | Engineering Toolbox Unit Converter
6
7
8
9
10
Lookup Tables (copy and repeat as necessary)
Table Name |  |  | Labels and Values to Look up | [9 empty] | Source / Notes
Savings and Doorway Area for Installations with Prexisting Curtains |  |  | Label 1 | Label 2 | Label 3 | Label 4 | Label 5 | Label 6 | Label 7 | Label 8 | Label 9 | Label 10
Index | Lookup Name and Description |  | Labels and Values to Look up Label 1: Savings per Square Feet; Labels and Values to Look up Label 2: DoorwayArea
1 | Retail - food | Prexisting curtain | Labels and Values to Look up Label 1: 119; Labels and Values to Look up Label 2: 35 | IL TRM v8 page 599 of 1184
2 | Convenience store | Prexisting curtain | Labels and Values to Look up Label 1: 8; Labels and Values to Look up Label 2: 21 | IL TRM v8 page 599 of 1184
3 | Restaurant | Prexisting curtain | Labels and Values to Look up Label 1: 34; Labels and Values to Look up Label 2: 21 | IL TRM v8 page 599 of 1184
4 | Other | Prexisting curtain | Labels and Values to Look up Label 1: 53.6667; Labels and Values to Look up Label 2: 25.6667
5
6
7
8
9
10
11
12
13
14
15
16
17
18
19
20
Table Name |  |  | Labels and Values to Look up Label 1: Labels and Values to Look up | Source / Notes
Savings and Doorway Area for Installations with No Prexisting Curtains |  |  | Label 1 | Label 2 | Label 3 | Label 4 | Label 5 | Label 6 | Label 7 | Label 8 | Label 9 | Label 10
Index | Lookup Name and Description |  | Labels and Values to Look up Label 1: Savings per Square Feet; Labels and Values to Look up Label 2: DoorwayArea
1 | Retail - food | No prexisting curtain | Labels and Values to Look up Label 1: 349; Labels and Values to Look up Label 2: 35 | IL TRM v8 page 599 of 1184
2 | Convenience store | No prexisting curtain | Labels and Values to Look up Label 1: 27; Labels and Values to Look up Label 2: 21 | IL TRM v8 page 599 of 1184
3 | Restaurant | No prexisting curtain | Labels and Values to Look up Label 1: 119; Labels and Values to Look up Label 2: 21 | IL TRM v8 page 599 of 1184
4 | Other | No prexisting curtain | Labels and Values to Look up Label 1: 165; Labels and Values to Look up Label 2: 25.6667
5
6
7
8
9
10
11
12
13
14
15
16
17
18
19
20

## C-R-003
TRM Summary | Value
Measure ID _Version | C-R-003
Sector | Commercial
Name | High-efficiency door for reach-in freezer
Measure Summary | Value | Notes
External Measure ID | C-R-003
Measure Type | Refrigeration - Door
Version
Valid From (date)
Valid To (date)
Gross electricity savings (kWh/yr) | 3305
Gross electric demand savings (kW/yr) | 0
Gross natural gas savings (GJ/yr) | 0
Incremental cost (CAD) | 0
Unit Basis | Door | Source
Measure Lifetime (yrs) | 12 | EVT TRM pages 136 and 142 of 572.
Description
Definition of Measure | Installation of energy efficient doors for freezers without existing door. Doors save energy by reducing the infiltration of warm outside air into the freezer area.
Description of Efficient Condition | The product must meet ENERGY STAR efficiency standards and CEE Tier 1 or 2 requirements. New glass and solid doors replace open (single/multi-deck) display cases. Doors for reach-in display cases include one, two and three glass door reach-in, roll-in/through and pass-through commercial freezers.
Description of Baseline Condition
Application | Value | Description
Region | Average
Replacement Type | RET
Building Type | Other
Space Heating Fuel | Natural gas
Water Heating Fuel | Natural gas
Cost characterization | Value | Unit | Source
Labour Cost |  | CAD
Efficient Equipment Cost |  | CAD
Baseline Equipment Cost |  | CAD
Total Installed Cost | 0 | CAD
Incremental Cost | 0 | CAD
Savings (Gross at meter)
Adjusted Gross Savings | Measure level savings, corrected for interactive effects and any other impacts EEA want to consider (such as ISR) | [10 empty] | Value | Unit | Source
Total electric demand savings | ΔkW_total = ΔkW_gross + ΔkW_interactive | [10 empty] | 0 | kW
Total electricity savings | ΔkWh_total = ΔkWh_gross + ΔkWh_interactive | [10 empty] | 3305 | kWh
Total natural gas savings | ΔGJ_total = ΔGJ_total + ΔGJ_interactive | [10 empty] | 0 | GJ
Total water savings | Δm^3_total = Δm^3_gross + Δm^3_interactive | [10 empty] | 0 | m^3
Technical Savings | Direct savings from the measure (for lighting: direct impact of delta watts, before interactive effects or other impacts) | [10 empty] | Value | Unit | Source
Gross electric demand savings | ΔkW_gross = | [11 empty] | kW
Gross electricity savings | ΔkWh_gross = kWhSavings | [10 empty] | 3305 | kWh | EVT TRM page 133 of 144.
Gross natural gas savings | ΔGJ_gross = | [11 empty] | GJ
Gross water savings | Δm^3_gross = | [11 empty] | m^3
Interactive Effects | Any energy (or other resource) impact on other end-uses (positive or negative) | [10 empty] | Value | Unit | Source
Interactive electric demand | ΔkW_interactive = | [11 empty] | kW
Interactive electricity savings | ΔkWh_interactive = | [11 empty] | kWh
Interactive natural gas savings | ΔGJ_interactive = | [11 empty] | GJ
Interactive water savings | Δm^3_interactive = | [11 empty] | m^3
Variables and Calculations
Variable | Variable Name | Definition |  | Lookup Name | Lookup Label | Value | Unit | Source / Notes
1 | UnitCapacity | Unit type and capacity category |  |  |  | 30-50 cf (two-door) | Drop-down | NOTE: 30-50 cf (two-door) is default unit type and capacity category - allows to achieve a good average final per unit savings value. Annual kWh Savings Relative to Base Case by Internal Volume or Capacity (cubic feet), by Refrigeration Unit Type, and by Tier. Tier 1 is ENERGY STAR. EVT TRM page 133 to 144.
2 | DoorType_Tier | Door type and unit tier |  |  |  | Solid door, tier 2 | Drop-down | NOTE: Solid door, tier 2 is default unit type and capacity category - allows to achieve a good average final per unit savings value. Annual kWh Savings Relative to Base Case by Internal Volume or Capacity (cubic feet), by Refrigeration Unit Type, and by Tier. Tier 1 is ENERGY STAR. EVT TRM page 133 to 144.
3 | kWhSavings | kWh savings |  | 30-50 cf (two-door) | Solid door, tier 2 | 3305 | kWh | Annual kWh Savings Relative to Base Case by Internal Volume or Capacity (cubic feet), by Refrigeration Unit Type, and by Tier. Tier 1 is ENERGY STAR. EVT TRM page 133 to 144.
4
5
6
7
8
9
10
11
12
13
14
15
Constants and Conversion Factors
Index | Constant | Value | Unit | Source / Notes
1 | Wh_per_kWh | 1000 | kWh / Wh | N/A
2 | GJ_per_kWh | 0.003599 | GJ / kWh | Engineering Toolbox Unit Converter
3 | m3_per_gal | 0.0037854 | m^3 / gal | Engineering Toolbox Unit Converter
4 | GJ_per_therm | 0.1055 | GJ / therm | Engineering Toolbox Unit Converter
5 | Therm_per_BTU | 1e-05 | Therm / BTU | Engineering Toolbox Unit Converter
6
7
8
9
10
Lookup Tables (copy and repeat as necessary)
Table Name |  |  | Labels and Values to Look up | [9 empty] | Source / Notes
Annual kWh Savings Relative to Base Case by Internal Volume or Capacity (cubic feet) by Tier |  |  | Label 1 | Label 2 | Label 3 | Label 4 | Label 5 | Label 6 | Label 7 | Label 8 | Label 9 | Label 10
Index | Lookup Name and Description |  | Labels and Values to Look up Label 1: Solid door, tier 1; Labels and Values to Look up Label 2: Solid door, tier 2; Labels and Values to Look up Label 3: Glass door, single tier
1 | <15 cf (one door) |  | Labels and Values to Look up Label 1: 353; Labels and Values to Look up Label 2: 716; Labels and Values to Look up Label 3: 1562 | Annual kWh Savings Relative to Base Case by Internal Volume or Capacity (cubic feet), by Refrigeration Unit Type, and by Tier. Tier 1 is ENERGY STAR. The High-Efficiency unit is one that qualifies for ENERGY STAR V 2.0 label, equivalent to the CEE qualification. There is only one CEE Tier for high efficiency reach-in, glass door freezers. EVT TRM page 139 to 144.
2 | 15-30 cf (one door) |  | Labels and Values to Look up Label 1: 668; Labels and Values to Look up Label 2: 1508; Labels and Values to Look up Label 3: 2001 | Annual kWh Savings Relative to Base Case by Internal Volume or Capacity (cubic feet), by Refrigeration Unit Type, and by Tier. Tier 1 is ENERGY STAR. The High-Efficiency unit is one that qualifies for ENERGY STAR V 2.0 label, equivalent to the CEE qualification. There is only one CEE Tier for high efficiency reach-in, glass door freezers. EVT TRM page 139 to 144.
3 | 30-50 cf (two-door) |  | Labels and Values to Look up Label 1: 1903; Labels and Values to Look up Label 2: 3305; Labels and Values to Look up Label 3: 3869 | Annual kWh Savings Relative to Base Case by Internal Volume or Capacity (cubic feet), by Refrigeration Unit Type, and by Tier. Tier 1 is ENERGY STAR. The High-Efficiency unit is one that qualifies for ENERGY STAR V 2.0 label, equivalent to the CEE qualification. There is only one CEE Tier for high efficiency reach-in, glass door freezers. EVT TRM page 139 to 144.
4 | >50 cf (three door) |  | Labels and Values to Look up Label 1: 3805; Labels and Values to Look up Label 2: 5576; Labels and Values to Look up Label 3: 7884 | Annual kWh Savings Relative to Base Case by Internal Volume or Capacity (cubic feet), by Refrigeration Unit Type, and by Tier. Tier 1 is ENERGY STAR. The High-Efficiency unit is one that qualifies for ENERGY STAR V 2.0 label, equivalent to the CEE qualification. There is only one CEE Tier for high efficiency reach-in, glass door freezers. EVT TRM page 139 to 144.
5 | Chest configuration |  | Labels and Values to Look up Label 3: 3902 | Annual kWh Savings Relative to Base Case by Internal Volume or Capacity (cubic feet), by Refrigeration Unit Type, and by Tier. Tier 1 is ENERGY STAR. The High-Efficiency unit is one that qualifies for ENERGY STAR V 2.0 label, equivalent to the CEE qualification. There is only one CEE Tier for high efficiency reach-in, glass door freezers. EVT TRM page 139 to 144.
6
7
8
9
10
11
12
13
14
15
16
17
18
19
20

## C-R-004
TRM Summary | Value
Measure ID _Version | C-R-004
Sector | Commercial
Name | High-efficiency motor for walk/reach-in freezers
Measure Summary | Value | Notes
External Measure ID | C-R-004
Measure Type | Refrigeration - Motor
Version
Valid From (date)
Valid To (date)
Gross electricity savings (kWh/yr) | 339.4348
Gross electric demand savings (kW/yr) | 0
Gross natural gas savings (GJ/yr) | 0
Incremental cost (CAD) | 0
Unit Basis | Motor | Source
Measure Lifetime (yrs) | 10 | IL TRM v8 volume 2 C&I 4.6.11 Q-Sync Motors for Walk-in and Reach-in Coolers/Freezers
Description
Definition of Measure | Replacement of an existing, uncontrolled, and continuously operating standard-efficiency shaded-pole, permanent split capacitor (PSC) and electronically commutated (EC) evaporator fan motor in freezer display cases or evaporator of walk-in freezers.
Description of Efficient Condition | The new motor must be a 9-12 watt high-efficiency motor with a minimum of 73% efficiency, or a 38-50 watt motor with a minimum of 81% efficiency.
Description of Baseline Condition
Application | Value | Description
Region | Average
Replacement Type | RET | Do NOT change. Currently specified default replacement type. Algorithm for other type not yet built.
Building Type | Other
Space Heating Fuel | Natural gas
Water Heating Fuel | Natural gas
Cost characterization | Value | Unit | Source
Labour Cost |  | CAD
Efficient Equipment Cost |  | CAD
Baseline Equipment Cost |  | CAD
Total Installed Cost | 0 | CAD
Incremental Cost | 0 | CAD
Savings (Gross at meter)
Adjusted Gross Savings | Measure level savings, corrected for interactive effects and any other impacts EEA want to consider (such as ISR) | [10 empty] | Value | Unit | Source
Total electric demand savings | ΔkW_total = ΔkW_gross + ΔkW_interactive | [10 empty] | 0 | kW
Total electricity savings | ΔkWh_total = ΔkWh_gross + ΔkWh_interactive | [10 empty] | 339.4348 | kWh | IL TRM v8 volume 2 C&I 4.6.11 Q-Sync Motors for Walk-in and Reach-in Coolers/Freezers
Total natural gas savings | ΔGJ_total = ΔGJ_total + ΔGJ_interactive | [10 empty] | 0 | GJ | IL TRM v8 volume 2 C&I 4.6.11 Q-Sync Motors for Walk-in and Reach-in Coolers/Freezers
Total water savings | Δm^3_total = Δm^3_gross + Δm^3_interactive | [10 empty] | 0 | m^3
Technical Savings | Direct savings from the measure (for lighting: direct impact of delta watts, before interactive effects or other impacts) | [10 empty] | Value | Unit | Source
Gross electric demand savings | ΔkW_gross = | [11 empty] | kW
Gross electricity savings | ΔkWh_gross = Savings * Motors | [10 empty] | 339.4348 | kWh
Gross natural gas savings | ΔGJ_gross = | [11 empty] | GJ
Gross water savings | Δm^3_gross = | [11 empty] | m^3
Interactive Effects | Any energy (or other resource) impact on other end-uses (positive or negative) | [10 empty] | Value | Unit | Source
Interactive electric demand | ΔkW_interactive = | [11 empty] | kW
Interactive electricity savings | ΔkWh_interactive = | [11 empty] | kWh
Interactive natural gas savings | ΔGJ_interactive = | [11 empty] | GJ
Interactive water savings | Δm^3_interactive = | [11 empty] | m^3
Variables and Calculations
Variable | Variable Name | Definition |  | Lookup Name | Lookup Label | Value | Unit | Source / Notes
1 | Savings | Overall annual savings per motor |  | Other | 9-12 Watt Motor Savings | 339.4348 | kWh/motor | IL TRM v8 volume 2 C&I 4.6.11 Q-Sync Motors for Walk-in and Reach-in Coolers/Freezers. Lookup tables used to calculate deemed values for 9-12 Watt and 38-50 Watt motors.
2 | MotorSize | Size of motor (9-12 Watt; 38-50 Watt) |  | Other | MotorSize | 9-12 Watt | Drop-down | Defined by the measure type: 38-50 Watt motor for refrigerators
3 | Temp | Temperature where motor is installed (application) |  |  |  | Unkown | Drop-down | IL TRM v8 volume 2 C&I 4.6.11 Q-Sync Motors for Walk-in and Reach-in Coolers/Freezers
4 | MotorType | Type of motor |  |  |  | Unkown | Drop-down | IL TRM v8 volume 2 C&I 4.6.11 Q-Sync Motors for Walk-in and Reach-in Coolers/Freezers
5 | Motors | Number of motors installed |  |  |  | 1 | # | Defined by the unit basis: 1 motor
6 | DefinedSavings | Savings for specific size, type and application temperature (if known) |  | Unkown | Unkown | 0 | kWh/motor | IL TRM v8 volume 2 C&I 4.6.11 Q-Sync Motors for Walk-in and Reach-in Coolers/Freezers
7
8
9
10
11
12
13
14
15
Constants and Conversion Factors
Index | Constant | Value | Unit | Source / Notes
1 | Wh_per_kWh | 1000 | kWh / Wh | N/A
2 | GJ_per_kWh | 0.003599 | GJ / kWh | Engineering Toolbox Unit Converter
3 | m3_per_gal | 0.0037854 | m^3 / gal | Engineering Toolbox Unit Converter
4 | GJ_per_therm | 0.1055 | GJ / therm | Engineering Toolbox Unit Converter
5 | Therm_per_BTU | 1e-05 | Therm / BTU | Engineering Toolbox Unit Converter
6
7
8
9
10
Lookup Tables (copy and repeat as necessary)
Table Name |  |  | Labels and Values to Look up | [9 empty] | Source / Notes
9-12 Watt Motor Savings by Temperature (kWh / year) |  |  | Label 1 | Label 2 | Label 3 | Label 4 | Label 5 | Label 6 | Label 7 | Label 8 | Label 9 | Label 10
Index | Lookup Name and Description |  | Labels and Values to Look up Label 1: Low; Labels and Values to Look up Label 2: Medium; Labels and Values to Look up Label 3: Unkown
1 | SPM | Shaded-pole motor (SPM) | Labels and Values to Look up Label 1: 509.9; Labels and Values to Look up Label 2: 412.1 | IL TRM v8 volume 2 C&I 4.6.11 Q-Sync Motors for Walk-in and Reach-in Coolers/Freezers
2 | ECM | EC motor (ECM) | Labels and Values to Look up Label 1: 94.1; Labels and Values to Look up Label 2: 76 | IL TRM v8 volume 2 C&I 4.6.11 Q-Sync Motors for Walk-in and Reach-in Coolers/Freezers
3 | PSC | PSC | Labels and Values to Look up Label 1: 0; Labels and Values to Look up Label 2: 0
4 | Unkown
5
6
7
8
9
10
11
12
13
14
15
16
17
18
19
20
Table Name |  |  | Labels and Values to Look up Label 1: Labels and Values to Look up | Source / Notes
38-50 Watt Motor Savings by Temperature (kWh / year) |  |  | Label 1 | Label 2 | Label 3 | Label 4 | Label 5 | Label 6 | Label 7 | Label 8 | Label 9 | Label 10
Index | Lookup Name and Description |  | Labels and Values to Look up Label 1: Low; Labels and Values to Look up Label 2: Medium; Labels and Values to Look up Label 3: Unkown
1 | SPM | Shaded-pole motor (SPM) | Labels and Values to Look up Label 1: 1262.682; Labels and Values to Look up Label 2: 1020.364 | IL TRM v8 volume 2 C&I 4.6.11 Q-Sync Motors for Walk-in and Reach-in Coolers/Freezers
2 | PSC | PSC motor | Labels and Values to Look up Label 1: 365.753; Labels and Values to Look up Label 2: 295.562 | IL TRM v8 volume 2 C&I 4.6.11 Q-Sync Motors for Walk-in and Reach-in Coolers/Freezers
3 | ECM | [11 empty] | IL TRM v8 volume 2 C&I 4.6.11 Q-Sync Motors for Walk-in and Reach-in Coolers/Freezers
4 | Unkown | [11 empty] | IL TRM v8 volume 2 C&I 4.6.11 Q-Sync Motors for Walk-in and Reach-in Coolers/Freezers
5 | [12 empty] | IL TRM v8 volume 2 C&I 4.6.11 Q-Sync Motors for Walk-in and Reach-in Coolers/Freezers
6 | [12 empty] | IL TRM v8 volume 2 C&I 4.6.11 Q-Sync Motors for Walk-in and Reach-in Coolers/Freezers
7 | [12 empty] | IL TRM v8 volume 2 C&I 4.6.11 Q-Sync Motors for Walk-in and Reach-in Coolers/Freezers
8 | [12 empty] | IL TRM v8 volume 2 C&I 4.6.11 Q-Sync Motors for Walk-in and Reach-in Coolers/Freezers
9
10
11
12
13
14
15
16
17
18
19
20
Table Name |  |  | Labels and Values to Look up Label 1: Labels and Values to Look up | Source / Notes
Applications and Weighting Factors |  |  | Label 1 | Label 2 | Label 3 | Label 4 | Label 5 | Label 6 | Label 7 | Label 8 | Label 9 | Label 10
Index | Lookup Name and Description |  | Motor Type Share (SPM) | More Type Share (ECM) | Low Temperature Share | Medium Temperature Share | 9-12 Watt Motor Savings | 38-50 Watt Motor Savings
1 | Retail - department store | Other Retail Categories | 70% | 30% | 32% | 68% | 334.9148 | 357.0173
2 | Restaurant | Restaurants and Bars | 85% | 15% | 32% | 68% | 389.1554 | 357.0173
3 | Retail - food | Supermarkets | 60% | 40% | 32% | 68% | 298.7544 | 357.0173
4 | Retail - strip mall | Other Retail Categories | 70% | 30% | 32% | 68% | 334.9148 | 357.0173
5 | Other |  | 71.25% | 28.75% | 32% | 68% | 339.4348 | 357.0173
6
7
8
9
10
11
12
13
14
15
16
17
18
19
20
Note on C22: [Threaded comment] Your version of Excel allows you to read this threaded comment; however, any edits to it will get removed if the file is opened in a newer version of Excel. Learn more: https://go.microsoft.com/fwlink/?linkid=870924 Comment: @Brendan Gray, do you which of these baselines applies for the current measure configurations you've made? Can you please simplify and after remove the TRM reference?

## C-R-005
TRM Summary | Value
Measure ID _Version | C-R-005
Sector | Commercial
Name | Refrigerator and freezer LED case lighting
Measure Summary | Value | Notes
External Measure ID | C-R-005
Measure Type | Refrigeration - Lighting
Version
Valid From (date)
Valid To (date)
Gross electricity savings (kWh/yr) | 403.2319
Gross electric demand savings (kW/yr) | 0
Gross natural gas savings (GJ/yr) | 0
Incremental cost (CAD) | 0
Unit Basis | Fixture | Source
Measure Lifetime (yrs) | 10 | MN TRM v3 page 235 of 672
Description
Definition of Measure | Replacement of existing fixtures in refrigerator cases with LED lighting equivalents.
Description of Efficient Condition | The product must be listed by the Design Lights Consortium (DLC) and must replace fluorescent or incandescent refrigerated case lighting with LED alternatives.
Description of Baseline Condition
Application | Value | Description
Region | Average
Replacement Type | RET | Do NOT change. Currently specified default replacement type. Algorithm for other type not yet built.
Building Type | Other
Space Heating Fuel | Natural gas
Water Heating Fuel | Natural gas
Cost characterization | Value | Unit | Source
Labour Cost |  | CAD
Efficient Equipment Cost |  | CAD
Baseline Equipment Cost |  | CAD
Total Installed Cost | 0 | CAD
Incremental Cost | 0 | CAD
Savings (Gross at meter)
Adjusted Gross Savings | Measure level savings, corrected for interactive effects and any other impacts EEA want to consider (such as ISR) | [10 empty] | Value | Unit | Source
Total electric demand savings | ΔkW_total = ΔkW_gross + ΔkW_interactive | [10 empty] | 0 | kW
Total electricity savings | ΔkWh_total = ΔkWh_gross + ΔkWh_interactive | [10 empty] | 403.2319 | kWh
Total natural gas savings | ΔGJ_total = ΔGJ_total + ΔGJ_interactive | [10 empty] | 0 | GJ
Total water savings | Δm^3_total = Δm^3_gross + Δm^3_interactive | [10 empty] | 0 | m^3
Technical Savings | Direct savings from the measure (for lighting: direct impact of delta watts, before interactive effects or other impacts) | [10 empty] | Value | Unit | Source
Gross electric demand savings | ΔkW_gross = | [11 empty] | kW
Gross electricity savings | ΔkWh_gross = (kW_Base – kW_EE) * AnnualHours * (1 + ApplicationFactor) | [10 empty] | 403.2319 | kWh
Gross natural gas savings | ΔGJ_gross = | [11 empty] | GJ
Gross water savings | Δm^3_gross = | [11 empty] | m^3
Interactive Effects | Any energy (or other resource) impact on other end-uses (positive or negative) | [10 empty] | Value | Unit | Source
Interactive electric demand | ΔkW_interactive = | [11 empty] | kW
Interactive electricity savings | ΔkWh_interactive = | [11 empty] | kWh
Interactive natural gas savings | ΔGJ_interactive = | [11 empty] | GJ
Interactive water savings | Δm^3_interactive = | [11 empty] | m^3
Variables and Calculations
Variable | Variable Name | Definition |  | Lookup Name | Lookup Label | Value | Unit | Source / Notes
1 | kW_Base | Baseline fixture wattage |  |  |  | 0.081 | kW | MN TRM v3 C/I Lighting - Refrigerator/Freezer Case LEDs.
2 | kW_EE | Proposed fixture wattage |  |  |  | 0.04 | kW | MN TRM v3 C/I Lighting - Refrigerator/Freezer Case LEDs.
3 | AnnualHours | Annual case light hours |  |  |  | 6205 | hour | MN TRM v3 C/I Lighting - Refrigerator/Freezer Case LEDs.
4 | ApplicationFactor | Refrigeration factor |  | Average | Factor | 58.5% | % | MN TRM v3 C/I Lighting - Refrigerator/Freezer Case LEDs. 0.40 (for refrigerator applications, assumes COP of 2.5), 0.77 (for freezer applications, assumes COP of 1.3).
5 | Application | Type of application |  |  |  | Average | Drop-down | Average of refrigerator and freezer used. Total sazings does not significantly vary using the average.
6
7
8
9
10
11
12
13
14
15
Constants and Conversion Factors
Index | Constant | Value | Unit | Source / Notes
1 | Wh_per_kWh | 1000 | kWh / Wh | N/A
2 | GJ_per_kWh | 0.003599 | GJ / kWh | Engineering Toolbox Unit Converter
3 | m3_per_gal | 0.0037854 | m^3 / gal | Engineering Toolbox Unit Converter
4 | GJ_per_therm | 0.1055 | GJ / therm | Engineering Toolbox Unit Converter
5 | Therm_per_BTU | 1e-05 | Therm / BTU | Engineering Toolbox Unit Converter
6
7
8
9
10
Lookup Tables (copy and repeat as necessary)
Table Name |  |  | Labels and Values to Look up | [9 empty] | Source / Notes
Refrigeration Application Type and Refrigeration Factor |  |  | Label 1 | Label 2 | Label 3 | Label 4 | Label 5 | Label 6 | Label 7 | Label 8 | Label 9 | Label 10
Index | Lookup Name and Description |  | Labels and Values to Look up Label 1: Factor
1 | Refrigerator |  | Labels and Values to Look up Label 1: 0.4
2 | Freezer |  | Labels and Values to Look up Label 1: 0.77
3 | Average |  | Labels and Values to Look up Label 1: 0.585
4
5
6
7
8
9
10
11
12
13
14
15
16
17
18
19
20

## C-R-006
TRM Summary | Value
Measure ID _Version | C-R-006
Sector | Commercial
Name | Automatic door for walk-in refrigerator
Measure Summary | Value | Notes
External Measure ID | C-R-006
Measure Type | Refrigeration - Door
Version
Valid From (date)
Valid To (date)
Gross electricity savings (kWh/yr) | 943
Gross electric demand savings (kW/yr) | 0
Gross natural gas savings (GJ/yr) | 0
Incremental cost (CAD) | 0
Unit Basis | Door | Source
Measure Lifetime (yrs) | 8 | IL TRM v8 volume 2 C&I 4.6.1 Automatic Door Closer for Walk-In Coolers and Freezers
Description
Definition of Measure | Automatic, hydraulic-type door closer on the main insulated opaque door(s) of a walk-in refrigerator. These closers save energy by reducing the infiltration of warm outside air into the refrigerator area.
Description of Efficient Condition | The product must be an automatic, hydraulic-type door closer installed on an existing walk-in or reach-in refrigerator.
Description of Baseline Condition
Application | Value | Description
Region | Average
Replacement Type | RET | Do NOT change. Currently specified default replacement type. Algorithm for other type not yet built.
Building Type | Other
Space Heating Fuel | Natural gas
Water Heating Fuel | Natural gas
Cost characterization | Value | Unit | Source
Labour Cost |  | CAD
Efficient Equipment Cost |  | CAD
Baseline Equipment Cost |  | CAD
Total Installed Cost | 0 | CAD
Incremental Cost | 0 | CAD
Savings (Gross at meter)
Adjusted Gross Savings | Measure level savings, corrected for interactive effects and any other impacts EEA want to consider (such as ISR) | [10 empty] | Value | Unit | Source
Total electric demand savings | ΔkW_total = ΔkW_gross + ΔkW_interactive | [10 empty] | 0 | kW
Total electricity savings | ΔkWh_total = ΔkWh_gross + ΔkWh_interactive | [10 empty] | 943 | kWh
Total natural gas savings | ΔGJ_total = ΔGJ_total + ΔGJ_interactive | [10 empty] | 0 | GJ
Total water savings | Δm^3_total = Δm^3_gross + Δm^3_interactive | [10 empty] | 0 | m^3
Technical Savings | Direct savings from the measure (for lighting: direct impact of delta watts, before interactive effects or other impacts) | [10 empty] | Value | Unit | Source
Gross electric demand savings | ΔkW_gross = | [11 empty] | kW
Gross electricity savings | ΔkWh_gross = DeemedSavings | [10 empty] | 943 | kWh
Gross natural gas savings | ΔGJ_gross = | [11 empty] | GJ
Gross water savings | Δm^3_gross = | [11 empty] | m^3
Interactive Effects | Any energy (or other resource) impact on other end-uses (positive or negative) | [10 empty] | Value | Unit | Source
Interactive electric demand | ΔkW_interactive = | [11 empty] | kW
Interactive electricity savings | ΔkWh_interactive = | [11 empty] | kWh
Interactive natural gas savings | ΔGJ_interactive = | [11 empty] | GJ
Interactive water savings | Δm^3_interactive = | [11 empty] | m^3
Variables and Calculations
Variable | Variable Name | Definition |  | Lookup Name | Lookup Label | Value | Unit | Source / Notes
1 | DeemedSavings | Deemed savings for installation of door |  |  |  | 943 | kWh | IL TRM v8 volume 2 C&I 4.6.1 Automatic Door Closer for Walk-In Coolers and Freezers. Deemed. Savings calculations are based on values from through PG&E’s Workpaper PGECOREF110.1 – Auto-Closers for Main Cooler or Freezer Doors. Savings are averaged across all California climate zones and vintages.
2
3
4
5
6
7
8
9
10
11
12
13
14
15
Constants and Conversion Factors
Index | Constant | Value | Unit | Source / Notes
1 | Wh_per_kWh | 1000 | kWh / Wh | N/A
2 | GJ_per_kWh | 0.003599 | GJ / kWh | Engineering Toolbox Unit Converter
3 | m3_per_gal | 0.0037854 | m^3 / gal | Engineering Toolbox Unit Converter
4 | GJ_per_therm | 0.1055 | GJ / therm | Engineering Toolbox Unit Converter
5 | Therm_per_BTU | 1e-05 | Therm / BTU | Engineering Toolbox Unit Converter
6
7
8
9
10
Lookup Tables (copy and repeat as necessary)
Table Name |  |  | Labels and Values to Look up | [9 empty] | Source / Notes
|  |  | Label 1 | Label 2 | Label 3 | Label 4 | Label 5 | Label 6 | Label 7 | Label 8 | Label 9 | Label 10
Index | Lookup Name and Description
1
2
3
4
5
6
7
8
9
10
11
12
13
14
15
16
17
18
19
20

## C-R-007
TRM Summary | Value
Measure ID _Version | C-R-007
Sector | Commercial
Name | Strip curtain for walk-in refrigerator
Measure Summary | Value | Notes
External Measure ID | C-R-007
Measure Type | Refrigeration - Door
Version
Valid From (date)
Valid To (date)
Gross electricity savings (kWh/yr) | 128.5
Gross electric demand savings (kW/yr) | 0
Gross natural gas savings (GJ/yr) | 0
Incremental cost (CAD) | 0
Unit Basis | ft^2 of Doorway Area | Source
Measure Lifetime (yrs) | 4 | IL TRM v8 page 598 of 1184.
Description
Definition of Measure | Strip curtain barrier for a walk-in refrigerator. These curtains save energy by reducing the infiltration of warm outside air into the refrigerator area.
Description of Efficient Condition | The strip curtain must be installed where there was no strip curtain previously, or where the existing strip curtain covers less than 85% of the door area. The new strip curtain must be installed to a walk-in refrigerator, be at least 0.06 inches thick and must cover the entire area of the doorway when the door is opened.
Description of Baseline Condition
Application | Value | Description
Region | Average
Replacement Type | RET | Do NOT change. Currently specified default replacement type. Algorithm for other type not yet built.
Building Type | Other
Space Heating Fuel | Natural gas
Water Heating Fuel | Natural gas
Cost characterization | Value | Unit | Source
Labour Cost |  | CAD
Efficient Equipment Cost |  | CAD
Baseline Equipment Cost |  | CAD
Total Installed Cost | 0 | CAD
Incremental Cost | 0 | CAD
Savings (Gross at meter)
Adjusted Gross Savings | Measure level savings, corrected for interactive effects and any other impacts EEA want to consider (such as ISR) | [10 empty] | Value | Unit | Source
Total electric demand savings | ΔkW_total = ΔkW_gross + ΔkW_interactive | [10 empty] | 0 | kW
Total electricity savings | ΔkWh_total = ΔkWh_gross + ΔkWh_interactive | [10 empty] | 128.5 | kWh | IL TRM v8 page 599 of 1184
Total natural gas savings | ΔGJ_total = ΔGJ_total + ΔGJ_interactive | [10 empty] | 0 | GJ
Total water savings | Δm^3_total = Δm^3_gross + Δm^3_interactive | [10 empty] | 0 | m^3
Technical Savings | Direct savings from the measure (for lighting: direct impact of delta watts, before interactive effects or other impacts) | [10 empty] | Value | Unit | Source
Gross electric demand savings | ΔkW_gross = | [11 empty] | kW
Gross electricity savings | ΔkWh_gross = SavingsPerArea * DoorwayArea | [10 empty] | 128.5 | kWh | IL TRM v8 page 599 of 1184
Gross natural gas savings | ΔGJ_gross = | [11 empty] | GJ
Gross water savings | Δm^3_gross = | [11 empty] | m^3
Interactive Effects | Any energy (or other resource) impact on other end-uses (positive or negative) | [10 empty] | Value | Unit | Source
Interactive electric demand | ΔkW_interactive = | [11 empty] | kW
Interactive electricity savings | ΔkWh_interactive = | [11 empty] | kWh
Interactive natural gas savings | ΔGJ_interactive = | [11 empty] | GJ
Interactive water savings | Δm^3_interactive = | [11 empty] | m^3
Variables and Calculations
Variable | Variable Name | Definition |  | Lookup Name | Lookup Label | Value | Unit | Source / Notes
1 | BuildUnitCurtain | Building Type, Refrigeration Unit Type, Prexisting Curtains |  |  |  | No prexisting curtain | Drop-down | 4.6.7 Strip Curtain for Walk-in Coolers and Freezers
2 | DoorwayArea_Defined | Doorway area, if known |  |  |  | 1 | ft^2 | User defined.
3 | SavingsPerArea | Average annual kWh savings per square foot of infiltration barrier. |  | No prexisting curtain | Savings per Square Feet | 128.5 | ΔkWh /ft^2 | 4.6.7 Strip Curtain for Walk-in Coolers and Freezers
4 | DoorwayArea | Doorway area |  | No prexisting curtain | DoorwayArea | 1 | ft^2 | 4.6.7 Strip Curtain for Walk-in Coolers and Freezers. Default doorway areas if unkown.
5
6
7
8
9
10
11
12
13
14
15
Constants and Conversion Factors
Index | Constant | Value | Unit | Source / Notes
1 | Wh_per_kWh | 1000 | kWh / Wh | N/A
2 | GJ_per_kWh | 0.003599 | GJ / kWh | Engineering Toolbox Unit Converter
3 | m3_per_gal | 0.0037854 | m^3 / gal | Engineering Toolbox Unit Converter
4 | GJ_per_therm | 0.1055 | GJ / therm | Engineering Toolbox Unit Converter
5 | Therm_per_BTU | 1e-05 | Therm / BTU | Engineering Toolbox Unit Converter
6
7
8
9
10
Lookup Tables (copy and repeat as necessary)
Table Name |  |  | Labels and Values to Look up | [9 empty] | Source / Notes
Savings and Doorway Area for Installations with Prexisting Curtains |  |  | Label 1 | Label 2 | Label 3 | Label 4 | Label 5 | Label 6 | Label 7 | Label 8 | Label 9 | Label 10
Index | Lookup Name and Description |  | Labels and Values to Look up Label 1: Savings per Square Feet; Labels and Values to Look up Label 2: DoorwayArea
1 | Supermarket | Prexisting curtain | Labels and Values to Look up Label 1: 37; Labels and Values to Look up Label 2: 35 | IL TRM v8 page 599 of 1184
2 | Convenience Store | Prexisting curtain | Labels and Values to Look up Label 1: 119; Labels and Values to Look up Label 2: 35 | IL TRM v8 page 599 of 1184
3 | Restaurant | Prexisting curtain | Labels and Values to Look up Label 1: 8; Labels and Values to Look up Label 2: 21 | IL TRM v8 page 599 of 1184
4 | Warehouse | Prexisting curtain | Labels and Values to Look up Label 1: 8; Labels and Values to Look up Label 2: 21 | IL TRM v8 page 599 of 1184
5 | Other | Prexisting curtain | Labels and Values to Look up Label 1: 43; Labels and Values to Look up Label 2: 28
6
7
8
9
10
11
12
13
14
15
16
17
18
19
20
Table Name |  |  | Labels and Values to Look up Label 1: Labels and Values to Look up | Source / Notes
Savings and Doorway Area for Installations with No Prexisting Curtains |  |  | Label 1 | Label 2 | Label 3 | Label 4 | Label 5 | Label 6 | Label 7 | Label 8 | Label 9 | Label 10
Index | Lookup Name and Description |  | Labels and Values to Look up Label 1: Savings per Square Feet; Labels and Values to Look up Label 2: DoorwayArea
1 | Supermarket | No prexisting curtain | Labels and Values to Look up Label 1: 108; Labels and Values to Look up Label 2: 35 | IL TRM v8 page 599 of 1184
2 | Convenience Store | No prexisting curtain | Labels and Values to Look up Label 1: 349; Labels and Values to Look up Label 2: 35 | IL TRM v8 page 599 of 1184
3 | Restaurant | No prexisting curtain | Labels and Values to Look up Label 1: 27; Labels and Values to Look up Label 2: 21 | IL TRM v8 page 599 of 1184
4 | Warehouse | No prexisting curtain | Labels and Values to Look up Label 1: 30; Labels and Values to Look up Label 2: 21 | IL TRM v8 page 599 of 1184
5 | Other | No prexisting curtain | Labels and Values to Look up Label 1: 128.5; Labels and Values to Look up Label 2: 28
6
7
8
9
10
11
12
13
14
15
16
17
18
19
20

## C-R-008
TRM Summary | Value
Measure ID _Version | C-R-008
Sector | Commercial
Name | Evaporator fan control for motors
Measure Summary | Value | Notes
External Measure ID | C-R-008
Measure Type | Refrigeration - Control
Version
Valid From (date)
Valid To (date)
Gross electricity savings (kWh/yr) | 3444
Gross electric demand savings (kW/yr) | 0
Gross natural gas savings (GJ/yr) | 0
Incremental cost (CAD) | 0
Unit Basis | Horsepower of Motor | Source
Measure Lifetime (yrs) | 13 | IL TRM v8 page 596 of 1184.
Description
Definition of Measure | Fan control for evaporator fan motors in existing walk-in refrigerators reduces the airflow of the evaporator when there is no refrigerant flow from the compressor.
Description of Efficient Condition | The fan control must reduce the airflow of the evaporator fan in an existing walk-in refrigerator or freezer when the compressor cycles off. The fan must control a minimum of 1/20 HP of electronically commutated motors where fans operate continuously at full speed. The control must reduce fan motor power by at least 75% during the compressor off cycle. The compressor must run more than 4,380 hours annually.
Description of Baseline Condition
Application | Value | Description
Region | Average
Replacement Type | RET | Do NOT change. Currently specified default replacement type. Algorithm for other type not yet built.
Building Type | Other
Space Heating Fuel | Natural gas
Water Heating Fuel | Natural gas
Cost characterization | Value | Unit | Source
Labour Cost |  | CAD
Efficient Equipment Cost |  | CAD
Baseline Equipment Cost |  | CAD
Total Installed Cost | 0 | CAD
Incremental Cost | 0 | CAD
Savings (Gross at meter)
Adjusted Gross Savings | Measure level savings, corrected for interactive effects and any other impacts EEA want to consider (such as ISR) | [10 empty] | Value | Unit | Source
Total electric demand savings | ΔkW_total = ΔkW_gross + ΔkW_interactive | [10 empty] | 0 | kW
Total electricity savings | ΔkWh_total = ΔkWh_gross + ΔkWh_interactive | [10 empty] | 3444 | kWh | IL TRM v8 page 597 of 1184
Total natural gas savings | ΔGJ_total = ΔGJ_total + ΔGJ_interactive | [10 empty] | 0 | GJ
Total water savings | Δm^3_total = Δm^3_gross + Δm^3_interactive | [10 empty] | 0 | m^3
Technical Savings | Direct savings from the measure (for lighting: direct impact of delta watts, before interactive effects or other impacts) | [10 empty] | Value | Unit | Source
Gross electric demand savings | ΔkW_gross = | [11 empty] | kW
Gross electricity savings | ΔkWh_gross = SavingsPerMotor | [10 empty] | 3444 | kWh | IL TRM v8 page 597 of 1184.
Gross natural gas savings | ΔGJ_gross = | [11 empty] | GJ
Gross water savings | Δm^3_gross = | [11 empty] | m^3
Interactive Effects | Any energy (or other resource) impact on other end-uses (positive or negative) | [10 empty] | Value | Unit | Source
Interactive electric demand | ΔkW_interactive = | [11 empty] | kW
Interactive electricity savings | ΔkWh_interactive = | [11 empty] | kWh
Interactive natural gas savings | ΔGJ_interactive = | [11 empty] | GJ
Interactive water savings | Δm^3_interactive = | [11 empty] | m^3
Variables and Calculations
Variable | Variable Name | Definition |  | Lookup Name | Lookup Label | Value | Unit | Source / Notes
1 | SavingsPerMotor | Savings per motor based on the motor rating of the ECM motor |  | 3/4HP | Savings per Motor | 3444 | kWh | IL TRM v8 volume 2 C&I 4.6.6 Evaporator Fan Control for Electrically Commutated Motors.
2 | FanHorsepower | Motor rating input |  |  |  | 1 | Horsepower | Defined by the unit basis: 1 hp
3
4
5
6
7
8
9
10
11
12
13
14
15
Constants and Conversion Factors
Index | Constant | Value | Unit | Source / Notes
1 | Wh_per_kWh | 1000 | kWh / Wh | N/A
2 | GJ_per_kWh | 0.003599 | GJ / kWh | Engineering Toolbox Unit Converter
3 | m3_per_gal | 0.0037854 | m^3 / gal | Engineering Toolbox Unit Converter
4 | GJ_per_therm | 0.1055 | GJ / therm | Engineering Toolbox Unit Converter
5 | Therm_per_BTU | 1e-05 | Therm / BTU | Engineering Toolbox Unit Converter
6
7
8
9
10
Lookup Tables (copy and repeat as necessary)
Table Name |  |  | Labels and Values to Look up | [9 empty] | Source / Notes
Evaporator Fan Motor Rating (of ECM) and Annual kWh savings per motor |  |  | Label 1 | Label 2 | Label 3 | Label 4 | Label 5 | Label 6 | Label 7 | Label 8 | Label 9 | Label 10
Index | Lookup Name and Description |  | Labels and Values to Look up Label 1: Savings per Motor
1 | 1/15 - 1/20HP | 0.05 | Labels and Values to Look up Label 1: 315
2 | 1/5HP | 0.2 | Labels and Values to Look up Label 1: 920
3 | 1/3HP | 0.33333 | Labels and Values to Look up Label 1: 1524
4 | 1/2HP | 0.5 | Labels and Values to Look up Label 1: 2283
5 | 3/4HP | 0.75 | Labels and Values to Look up Label 1: 3444
6
7
8
9
10
11
12
13
14
15
16
17
18
19
20

## C-R-009
TRM Summary | Value
Measure ID _Version | C-R-009
Sector | Commercial
Name | High-efficiency motor for walk/reach-in refrigerators
Measure Summary | Value | Notes
External Measure ID | C-R-009
Measure Type | Refrigeration - Motor
Version
Valid From (date)
Valid To (date)
Gross electricity savings (kWh/yr) | 357.0173
Gross electric demand savings (kW/yr) | 0
Gross natural gas savings (GJ/yr) | 0
Incremental cost (CAD) | 0
Unit Basis | Motor | Source
Measure Lifetime (yrs) | 10 | IL TRM v8 volume 2 C&I 4.6.11 Q-Sync Motors for Walk-in and Reach-in Coolers/Freezers
Description
Definition of Measure | Replacement of an existing, uncontrolled, and continuously operating standard-efficiency shaded-pole, permanent split capacitor (PSC) and electronically commutated (EC) evaporator fan motor in refrigerator display cases or evaporator of walk-in refrigerators.
Description of Efficient Condition | The new motor must be a 9-12 watt high-efficiency motor with a minimum of 73% efficiency, or a 38-50 watt motor with a minimum of 81% efficiency.
Description of Baseline Condition
Application | Value | Description
Region | Average
Replacement Type | RET | Do NOT change. Currently specified default replacement type. Algorithm for other type not yet built.
Building Type | Other
Space Heating Fuel | Natural gas
Water Heating Fuel | Natural gas
Cost characterization | Value | Unit | Source
Labour Cost |  | CAD
Efficient Equipment Cost |  | CAD
Baseline Equipment Cost |  | CAD
Total Installed Cost | 0 | CAD
Incremental Cost | 0 | CAD
Savings (Gross at meter)
Adjusted Gross Savings | Measure level savings, corrected for interactive effects and any other impacts EEA want to consider (such as ISR) | [10 empty] | Value | Unit | Source
Total electric demand savings | ΔkW_total = ΔkW_gross + ΔkW_interactive | [10 empty] | 0 | kW
Total electricity savings | ΔkWh_total = ΔkWh_gross + ΔkWh_interactive | [10 empty] | 357.0173 | kWh | IL TRM v8 volume 2 C&I 4.6.11 Q-Sync Motors for Walk-in and Reach-in Coolers/Freezers
Total natural gas savings | ΔGJ_total = ΔGJ_total + ΔGJ_interactive | [10 empty] | 0 | GJ | IL TRM v8 volume 2 C&I 4.6.11 Q-Sync Motors for Walk-in and Reach-in Coolers/Freezers
Total water savings | Δm^3_total = Δm^3_gross + Δm^3_interactive | [10 empty] | 0 | m^3
Technical Savings | Direct savings from the measure (for lighting: direct impact of delta watts, before interactive effects or other impacts) | [10 empty] | Value | Unit | Source
Gross electric demand savings | ΔkW_gross = | [11 empty] | kW
Gross electricity savings | ΔkWh_gross = Savings * Motors | [10 empty] | 357.0173 | kWh
Gross natural gas savings | ΔGJ_gross = | [11 empty] | GJ
Gross water savings | Δm^3_gross = | [11 empty] | m^3
Interactive Effects | Any energy (or other resource) impact on other end-uses (positive or negative) | [10 empty] | Value | Unit | Source
Interactive electric demand | ΔkW_interactive = | [11 empty] | kW
Interactive electricity savings | ΔkWh_interactive = | [11 empty] | kWh
Interactive natural gas savings | ΔGJ_interactive = | [11 empty] | GJ
Interactive water savings | Δm^3_interactive = | [11 empty] | m^3
Variables and Calculations
Variable | Variable Name | Definition |  | Lookup Name | Lookup Label | Value | Unit | Source / Notes
1 | Savings | Overall annual savings per motor |  | Other | 38-50 Watt Motor Savings | 357.0173 | kWh/motor | IL TRM v8 volume 2 C&I 4.6.11 Q-Sync Motors for Walk-in and Reach-in Coolers/Freezers. Lookup tables used to calculate deemed values for 9-12 Watt and 38-50 Watt motors.
2 | MotorSize | Size of motor (9-12 Watt; 38-50 Watt) |  | Other | MotorSize | 38-50 Watt | Drop-down | Defined by the measure type: 9-12 Watt motor for refrigerators
3 | Temp | Temperature where motor is installed (application) |  |  |  | Unkown | Drop-down | IL TRM v8 volume 2 C&I 4.6.11 Q-Sync Motors for Walk-in and Reach-in Coolers/Freezers
4 | MotorType | Type of motor |  |  |  | Unkown | Drop-down | IL TRM v8 volume 2 C&I 4.6.11 Q-Sync Motors for Walk-in and Reach-in Coolers/Freezers
5 | Motors | Number of motors installed |  |  |  | 1 | # | Defined by the unit basis: 1 motor
6 | DefinedSavings | Savings for specific size, type and application temperature (if known) |  | Unkown | Unkown | 0 | kWh/motor | IL TRM v8 volume 2 C&I 4.6.11 Q-Sync Motors for Walk-in and Reach-in Coolers/Freezers
7
8
9
10
11
12
13
14
15
Constants and Conversion Factors
Index | Constant | Value | Unit | Source / Notes
1 | Wh_per_kWh | 1000 | kWh / Wh | N/A
2 | GJ_per_kWh | 0.003599 | GJ / kWh | Engineering Toolbox Unit Converter
3 | m3_per_gal | 0.0037854 | m^3 / gal | Engineering Toolbox Unit Converter
4 | GJ_per_therm | 0.1055 | GJ / therm | Engineering Toolbox Unit Converter
5 | Therm_per_BTU | 1e-05 | Therm / BTU | Engineering Toolbox Unit Converter
6
7
8
9
10
Lookup Tables (copy and repeat as necessary)
Table Name |  |  | Labels and Values to Look up | [9 empty] | Source / Notes
9-12 Watt Motor Savings by Temperature (kWh / year) |  |  | Label 1 | Label 2 | Label 3 | Label 4 | Label 5 | Label 6 | Label 7 | Label 8 | Label 9 | Label 10
Index | Lookup Name and Description |  | Labels and Values to Look up Label 1: Low; Labels and Values to Look up Label 2: Medium; Labels and Values to Look up Label 3: Unkown
1 | SPM | Shaded-pole motor (SPM) | Labels and Values to Look up Label 1: 509.9; Labels and Values to Look up Label 2: 412.1 | IL TRM v8 volume 2 C&I 4.6.11 Q-Sync Motors for Walk-in and Reach-in Coolers/Freezers
2 | ECM | EC motor (ECM) | Labels and Values to Look up Label 1: 94.1; Labels and Values to Look up Label 2: 76 | IL TRM v8 volume 2 C&I 4.6.11 Q-Sync Motors for Walk-in and Reach-in Coolers/Freezers
3 | PSC | PSC | Labels and Values to Look up Label 1: 0; Labels and Values to Look up Label 2: 0
4 | Unkown
5
6
7
8
9
10
11
12
13
14
15
16
17
18
19
20
Table Name |  |  | Labels and Values to Look up Label 1: Labels and Values to Look up | Source / Notes
38-50 Watt Motor Savings by Temperature (kWh / year) |  |  | Label 1 | Label 2 | Label 3 | Label 4 | Label 5 | Label 6 | Label 7 | Label 8 | Label 9 | Label 10
Index | Lookup Name and Description |  | Labels and Values to Look up Label 1: Low; Labels and Values to Look up Label 2: Medium; Labels and Values to Look up Label 3: Unkown
1 | SPM | Shaded-pole motor (SPM) | Labels and Values to Look up Label 1: 1262.682; Labels and Values to Look up Label 2: 1020.364 | IL TRM v8 volume 2 C&I 4.6.11 Q-Sync Motors for Walk-in and Reach-in Coolers/Freezers
2 | PSC | PSC motor | Labels and Values to Look up Label 1: 365.753; Labels and Values to Look up Label 2: 295.562 | IL TRM v8 volume 2 C&I 4.6.11 Q-Sync Motors for Walk-in and Reach-in Coolers/Freezers
3 | ECM | [11 empty] | IL TRM v8 volume 2 C&I 4.6.11 Q-Sync Motors for Walk-in and Reach-in Coolers/Freezers
4 | Unkown | [11 empty] | IL TRM v8 volume 2 C&I 4.6.11 Q-Sync Motors for Walk-in and Reach-in Coolers/Freezers
5 | [12 empty] | IL TRM v8 volume 2 C&I 4.6.11 Q-Sync Motors for Walk-in and Reach-in Coolers/Freezers
6 | [12 empty] | IL TRM v8 volume 2 C&I 4.6.11 Q-Sync Motors for Walk-in and Reach-in Coolers/Freezers
7 | [12 empty] | IL TRM v8 volume 2 C&I 4.6.11 Q-Sync Motors for Walk-in and Reach-in Coolers/Freezers
8 | [12 empty] | IL TRM v8 volume 2 C&I 4.6.11 Q-Sync Motors for Walk-in and Reach-in Coolers/Freezers
9
10
11
12
13
14
15
16
17
18
19
20
Table Name |  |  | Labels and Values to Look up Label 1: Labels and Values to Look up | Source / Notes
Applications and Weighting Factors |  |  | Label 1 | Label 2 | Label 3 | Label 4 | Label 5 | Label 6 | Label 7 | Label 8 | Label 9 | Label 10
Index | Lookup Name and Description |  | Motor Type Share (SPM) | More Type Share (ECM) | Low Temperature Share | Medium Temperature Share | 9-12 Watt Motor Savings | 38-50 Watt Motor Savings
1 | Retail - department store | Other Retail Categories | 70% | 30% | 32% | 68% | 334.9148 | 357.0173
2 | Restaurant | Restaurants and Bars | 85% | 15% | 32% | 68% | 389.1554 | 357.0173
3 | Retail - food | Supermarkets | 60% | 40% | 32% | 68% | 298.7544 | 357.0173
4 | Retail - strip mall | Other Retail Categories | 70% | 30% | 32% | 68% | 334.9148 | 357.0173
5 | Other |  | 71.25% | 28.75% | 32% | 68% | 339.4348 | 357.0173
6
7
8
9
10
11
12
13
14
15
16
17
18
19
20
Note on C22: [Threaded comment] Your version of Excel allows you to read this threaded comment; however, any edits to it will get removed if the file is opened in a newer version of Excel. Learn more: https://go.microsoft.com/fwlink/?linkid=870924 Comment: @Brendan Gray, do you which of these baselines applies for the current measure configurations you've made? Can you please simplify and after remove the TRM reference?

## C-R-010
TRM Summary | Value
Measure ID _Version | C-R-010
Sector | Commercial
Name | Refrigeration economizer
Measure Summary | Value | Notes
External Measure ID | C-R-010
Measure Type | Refrigeration - Control
Version
Valid From (date)
Valid To (date)
Gross electricity savings (kWh/yr) | 1407.9882
Gross electric demand savings (kW/yr) | 0
Gross natural gas savings (GJ/yr) | 0
Incremental cost (CAD) | 0
Unit Basis | Horsepower of Compressor | Source
Measure Lifetime (yrs) | 15 | IL TRM v8 volume 2 C&I 4.6.8 Refrigeration Economizers
Description
Definition of Measure | An economizer brings in outside air when weather conditions allow rather than operating the refrigeration system's compressor. The upgrade also includes evaporator fan control (see evaporator fan control for details).
Description of Efficient Condition | The refrigeration economizer must be installed on a walk-in refrigeration system.
Description of Baseline Condition
Application | Value | Description
Region | Average
Replacement Type | RET | Do NOT change. Currently specified default replacement type. Algorithm for other type not yet built.
Building Type | Other
Space Heating Fuel | Natural gas
Water Heating Fuel | Natural gas
Cost characterization | Value | Unit | Source
Labour Cost |  | CAD
Efficient Equipment Cost |  | CAD
Baseline Equipment Cost |  | CAD
Total Installed Cost | 0 | CAD
Incremental Cost | 0 | CAD
Savings (Gross at meter)
Adjusted Gross Savings | Measure level savings, corrected for interactive effects and any other impacts EEA want to consider (such as ISR) | [10 empty] | Value | Unit | Source
Total electric demand savings | ΔkW_total = ΔkW_gross + ΔkW_interactive | [10 empty] | 0 | kW
Total electricity savings | ΔkWh_total = ΔkWh_gross + ΔkWh_interactive | [10 empty] | 1407.9882 | kWh
Total natural gas savings | ΔGJ_total = ΔGJ_total + ΔGJ_interactive | [10 empty] | 0 | GJ
Total water savings | Δm^3_total = Δm^3_gross + Δm^3_interactive | [10 empty] | 0 | m^3
Technical Savings | Direct savings from the measure (for lighting: direct impact of delta watts, before interactive effects or other impacts) | [10 empty] | Value | Unit | Source
Gross electric demand savings | ΔkW_gross = | [11 empty] | kW
Gross electricity savings | ΔkWh_gross = (HP * CondenserSavings) - ( EconomizerLoad * EconomizerDC * AnnualHours) + ((EvaporatorLoad * Fans - CirculatingFanLoad) * AnnualHours * CompressorDC * BonusFactor) * FanControl | [10 empty] | 1407.9882 | kWh | 1407.9882
Gross natural gas savings | ΔGJ_gross = | [11 empty] | GJ
Gross water savings | Δm^3_gross = | [11 empty] | m^3
Interactive Effects | Any energy (or other resource) impact on other end-uses (positive or negative) | [10 empty] | Value | Unit | Source
Interactive electric demand | ΔkW_interactive = | [11 empty] | kW
Interactive electricity savings | ΔkWh_interactive = | [11 empty] | kWh
Interactive natural gas savings | ΔGJ_interactive = | [11 empty] | GJ
Interactive water savings | Δm^3_interactive = | [11 empty] | m^3
Variables and Calculations
Variable | Variable Name | Definition |  | Lookup Name | Lookup Label | Value | Unit | Source / Notes
1 | FanControl | Share of installation with fan control |  |  |  | 100% | % | IL TRM v8 volume 2 C&I 4.6.8 Refrigeration Economizers. Default configuration.
2 | Fans | Number of evaporator fans |  |  |  | 3 | # | IL TRM v8 volume 2 C&I 4.6.8 Refrigeration Economizers. Default configuration.
3 | HP | Horsepower of compressor |  |  |  | 1 | hp | Defined by the unit basis: 1 hp
4 | AnnualHours | Number of annual hours that economizer operates |  |  |  | 3639.5582 | hour | Dependent on region measure is installed. Annual hours scaled using HDD from IL TRM v8 volume 2 C&I 4.6.8 Refrigeration Economizers.
5 | CondenserSavings | Condensing unit savings, per hp. |  | Average | Savings | 1138.3333 | kWh/HP | Dependent on condensing unit type. IL TRM v8 page 602 of 1184.
6 | CondenserType | Condensing unit type |  |  |  | Average | Drop-down | IL TRM v8 volume 2 C&I 4.6.8 Refrigeration Economizers. Average of configurations.
7 | CompressorDC | Duty cycle of the compressor |  |  |  | 50% | % | IL TRM v8 volume 2 C&I 4.6.8 Refrigeration Economizers. Default 50%.
8 | EvaporatorLoad | Connected load kW of each evaporator fan |  |  |  | 0.123 | kW | IL TRM v8 volume 2 C&I 4.6.8 Refrigeration Economizers. Default configuration.
9 | CirculatingFanLoad | Connected load kW of the circulating fan |  |  |  | 0.035 | kW | IL TRM v8 volume 2 C&I 4.6.8 Refrigeration Economizers. Default configuration.
10 | EconomizerDC | Duty cycle of the economizer fan on days that are cool enough for the economizer to be working |  |  |  | 63% | % | IL TRM v8 volume 2 C&I 4.6.8 Refrigeration Economizers. Default configuration.
11 | EconomizerLoad | Connected load kW of the economizer fan |  |  |  | 0.227 | kW | IL TRM v8 volume 2 C&I 4.6.8 Refrigeration Economizers. Default configuration.
12 | BonusFactor | Bonus factor for reduced cooling load from running the evaporator fan less or (1.3) |  |  |  | 130% | % | IL TRM v8 volume 2 C&I 4.6.8 Refrigeration Economizers. Bonus factor for reduced cooling load from running the evaporator fanless or 1.3.
13
14
15
Constants and Conversion Factors
Index | Constant | Value | Unit | Source / Notes
1 | Wh_per_kWh | 1000 | kWh / Wh | N/A
2 | GJ_per_kWh | 0.003599 | GJ / kWh | Engineering Toolbox Unit Converter
3 | m3_per_gal | 0.0037854 | m^3 / gal | Engineering Toolbox Unit Converter
4 | GJ_per_therm | 0.1055 | GJ / therm | Engineering Toolbox Unit Converter
5 | Therm_per_BTU | 1e-05 | Therm / BTU | Engineering Toolbox Unit Converter
6
7
8
9
10
Lookup Tables (copy and repeat as necessary)
Table Name |  |  | Labels and Values to Look up | [9 empty] | Source / Notes
Region and Economizer Operating Hours |  |  | Label 1 | Label 2 | Label 3 | Label 4 | Label 5 | Label 6 | Label 7 | Label 8 | Label 9 | Label 10
Index | Lookup Name and Description
1 | Calgary Area | [11 empty] | Need to find Alta hours
2 | Central | [11 empty] | Need to find Alta hours
3 | East | [11 empty] | Need to find Alta hours
4 | Edmonton Area | [11 empty] | Need to find Alta hours
5 | North Central | [11 empty] | Need to find Alta hours
6 | North East | [11 empty] | Need to find Alta hours
7 | North West | [11 empty] | Need to find Alta hours
8 | South | [11 empty] | Need to find Alta hours
9 | South East | [11 empty] | Need to find Alta hours
10 | South West | [11 empty] | Need to find Alta hours
11 | West | [11 empty] | Need to find Alta hours
12 | Average | [11 empty] | Need to find Alta hours
13
14
15
16
17
18
19
20
Table Name |  |  | Labels and Values to Look up Label 1: Labels and Values to Look up | Source / Notes
Condensing Unit Type and Savings (kWh/year) |  |  | Label 1 | Label 2 | Label 3 | Label 4 | Label 5 | Label 6 | Label 7 | Label 8 | Label 9 | Label 10
Index | Lookup Name and Description |  | Labels and Values to Look up Label 1: Savings
1 | Hermetic / Semi-Hermetic |  | Labels and Values to Look up Label 1: 1256 | IL TRM v8 page 602 of 1184.
2 | Scroll |  | Labels and Values to Look up Label 1: 1108 | IL TRM v8 page 602 of 1184.
3 | Discus |  | Labels and Values to Look up Label 1: 1051 | IL TRM v8 page 602 of 1184.
4 | Average |  | Labels and Values to Look up Label 1: 1138.3333
5
6
7
8
9
10
11
12
13
14
15
16
17
18
19
20

## C-R-011
TRM Summary | Value
Measure ID _Version | C-R-011
Sector | Commercial
Name | High-efficiency door for reach-in refrigerator
Measure Summary | Value | Notes
External Measure ID | C-R-011
Measure Type | Refrigeration - Door
Version
Valid From (date)
Valid To (date)
Gross electricity savings (kWh/yr) | 840
Gross electric demand savings (kW/yr) | 0
Gross natural gas savings (GJ/yr) | 0
Incremental cost (CAD) | 0
Unit Basis | Door | Source
Measure Lifetime (yrs) | 12 | EVT TRM pages 136 and 142 of 572.
Description
Definition of Measure | Installation of energy efficient doors for refrigerator without existing door. Doors save energy by reducing the infiltration of warm outside air into the refrigerator area.
Description of Efficient Condition | The product must meet ENERGY STAR efficiency standards and CEE Tier 1 or 2 requirements. New glass and solid doors replace open (single/multi-deck) display cases. Doors for reach-in display cases include one, two and three glass door reach-in, roll-in/through and pass-through commercial refrigerators.
Description of Baseline Condition
Application | Value | Description
Region | Average
Replacement Type | RET | Do NOT change. Currently specified default replacement type. Algorithm for other type not yet built.
Building Type | Other
Space Heating Fuel | Natural gas
Water Heating Fuel | Natural gas
Cost characterization | Value | Unit | Source
Labour Cost |  | CAD
Efficient Equipment Cost |  | CAD
Baseline Equipment Cost |  | CAD
Total Installed Cost | 0 | CAD
Incremental Cost | 0 | CAD
Savings (Gross at meter)
Adjusted Gross Savings | Measure level savings, corrected for interactive effects and any other impacts EEA want to consider (such as ISR) | [10 empty] | Value | Unit | Source
Total electric demand savings | ΔkW_total = ΔkW_gross + ΔkW_interactive | [10 empty] | 0 | kW
Total electricity savings | ΔkWh_total = ΔkWh_gross + ΔkWh_interactive | [10 empty] | 840 | kWh
Total natural gas savings | ΔGJ_total = ΔGJ_total + ΔGJ_interactive | [10 empty] | 0 | GJ
Total water savings | Δm^3_total = Δm^3_gross + Δm^3_interactive | [10 empty] | 0 | m^3
Technical Savings | Direct savings from the measure (for lighting: direct impact of delta watts, before interactive effects or other impacts) | [10 empty] | Value | Unit | Source
Gross electric demand savings | ΔkW_gross = | [11 empty] | kW
Gross electricity savings | ΔkWh_gross = DoorSavings | [10 empty] | 840 | kWh
Gross natural gas savings | ΔGJ_gross = | [11 empty] | GJ
Gross water savings | Δm^3_gross = | [11 empty] | m^3
Interactive Effects | Any energy (or other resource) impact on other end-uses (positive or negative) | [10 empty] | Value | Unit | Source
Interactive electric demand | ΔkW_interactive = | [11 empty] | kW
Interactive electricity savings | ΔkWh_interactive = | [11 empty] | kWh
Interactive natural gas savings | ΔGJ_interactive = | [11 empty] | GJ
Interactive water savings | Δm^3_interactive = | [11 empty] | m^3
Variables and Calculations
Variable | Variable Name | Definition |  | Lookup Name | Lookup Label | Value | Unit | Source / Notes
1 | UnitCapacity | Unit type and capacity category |  |  |  | Refrigerator, 30-50 cf (two-door) | Drop-down | Efficiency Vermont TRM 2014-87. Commercial Solid Door Reach-In Refrigerators (I-E-3-c)
2 | DoorType | Door type (efficiency level and material) |  |  |  | Solid door, tier 1 | Drop-down | Efficiency Vermont TRM 2014-87. Commercial Solid Door Reach-In Refrigerators (I-E-3-c)
3 | DoorSavings | kWh savings |  | Refrigerator, 30-50 cf (two-door) | Solid door, tier 1 | 840 | kWh | Efficiency Vermont TRM 2014-87. Commercial Solid Door Reach-In Refrigerators (I-E-3-c). Annual kWh Savings Relative to Base Case by Internal Volume or Capacity (cubic feet), by Refrigeration Unit Type, and by Tier. Tier 1 is ENERGY STAR.
4
5
6
7
8
9
10
11
12
13
14
15
Constants and Conversion Factors
Index | Constant | Value | Unit | Source / Notes
1 | Wh_per_kWh | 1000 | kWh / Wh | N/A
2 | GJ_per_kWh | 0.003599 | GJ / kWh | Engineering Toolbox Unit Converter
3 | m3_per_gal | 0.0037854 | m^3 / gal | Engineering Toolbox Unit Converter
4 | GJ_per_therm | 0.1055 | GJ / therm | Engineering Toolbox Unit Converter
5 | Therm_per_BTU | 1e-05 | Therm / BTU | Engineering Toolbox Unit Converter
6
7
8
9
10
Lookup Tables (copy and repeat as necessary)
Table Name |  |  | Labels and Values to Look up | [9 empty] | Source / Notes
Annual kWh Savings Relative to Base Case by Internal Volume or Capacity (cubic feet), by Refrigeration Unit Type, and by Tier. |  |  | Label 1 | Label 2 | Label 3 | Label 4 | Label 5 | Label 6 | Label 7 | Label 8 | Label 9 | Label 10
Index | Lookup Name and Description |  | Labels and Values to Look up Label 1: Solid door, tier 1; Labels and Values to Look up Label 2: Solid door, tier 2; Labels and Values to Look up Label 3: Glass door, tier 1; Labels and Values to Look up Label 4: Glass door, tier 2
1 | Refrigerator, <15 cf (one door) |  | Labels and Values to Look up Label 1: 268; Labels and Values to Look up Label 2: 600; Labels and Values to Look up Label 3: 722; Labels and Values to Look up Label 4: 987 | Annual kWh Savings Relative to Base Case by Internal Volume or Capacity (cubic feet), by Refrigeration Unit Type, and by Tier. Tier 1 is ENERGY STAR. EVT TRM page 133 to 138.
2 | Refrigerator, 15-30 cf (one door) |  | Labels and Values to Look up Label 1: 448; Labels and Values to Look up Label 2: 888; Labels and Values to Look up Label 3: 690; Labels and Values to Look up Label 4: 1083 | Annual kWh Savings Relative to Base Case by Internal Volume or Capacity (cubic feet), by Refrigeration Unit Type, and by Tier. Tier 1 is ENERGY STAR. EVT TRM page 133 to 138.
3 | Refrigerator, 30-50 cf (two-door) |  | Labels and Values to Look up Label 1: 840; Labels and Values to Look up Label 2: 1431; Labels and Values to Look up Label 3: 737; Labels and Values to Look up Label 4: 1372 | Annual kWh Savings Relative to Base Case by Internal Volume or Capacity (cubic feet), by Refrigeration Unit Type, and by Tier. Tier 1 is ENERGY STAR. EVT TRM page 133 to 138.
4 | Refrigerator, >50 cf (three door) |  | Labels and Values to Look up Label 1: 1225; Labels and Values to Look up Label 2: 2031; Labels and Values to Look up Label 3: 927; Labels and Values to Look up Label 4: 1867 | Annual kWh Savings Relative to Base Case by Internal Volume or Capacity (cubic feet), by Refrigeration Unit Type, and by Tier. Tier 1 is ENERGY STAR. EVT TRM page 133 to 138.
5
6
7
8
9
10
11
12
13
14
15
16
17
18
19
20

## C-W-001
TRM Summary | Value
Measure ID _Version | C-W-001
Sector | Commercial
Name | Tankless natural gas water heater
Summary | Value | Notes
External Measure ID | C-W-001 | Needs Formula integrated into CEIP Worksheet
Measure Type | Water - Heating
Version
Valid From (date)
Valid To (date)
Gross electricity savings (kWh/yr) | 0
Gross electric demand savings (kW/yr) | 0
Gross natural gas savings (GJ/yr) | 3.823
Incremental cost (CAD) | 0
Unit Basis | Water Heater | Source
Measure Lifetime (yrs) | 20 | IL TRM v8 volume 2 C&I 4.3.1 Water Heater
Description
Definition of Measure | Tankless, also called instantaneous or on-demand, water heaters provide hot water without using a storage tank. The tankless system avoids heat losses from water stored in the tank for longer periods. But the system must be sized appropriately to deliver the necessary instantaneous heat to water (e.g. shower, faucets, etc.).
Description of Efficient Condition | ENERGY STAR certified tankless hot water heater fueled by natural gas, with a minimum 75,000 BTU/hour capacity and 90% thermal efficiency. Only existing storage water heaters are eligible for this upgrade.
Description of Baseline Condition
Application | Value | Description
Region | Average
Replacement Type | RET | Do NOT change. Currently specified default replacement type. Algorithm for other type not yet built.
Building Type | Other
Space Heating Fuel | Natural gas
Water Heating Fuel | Natural gas
Cost characterization | Value | Unit | Source
Labour Cost |  | CAD
Efficient Equipment Cost |  | CAD
Baseline Equipment Cost |  | CAD
Total Installed Cost | 0 | CAD
Incremental Cost | 0 | CAD
Savings (Gross at meter)
Adjusted Gross Savings | Measure level savings, corrected for interactive effects and any other impacts EEA want to consider (such as ISR) | [10 empty] | Value | Unit | Source
Total electric demand savings | ΔkW_total = ΔkW_gross + ΔkW_interactive | [10 empty] | 0 | kW
Total electricity savings | ΔkWh_total = ΔkWh_gross + ΔkWh_interactive | [10 empty] | 0 | kWh
Total natural gas savings | ΔGJ_total = ΔGJ_total + ΔGJ_interactive | [10 empty] | 3.823 | GJ
Total water savings | Δm^3_total = Δm^3_gross + Δm^3_interactive | [10 empty] | 0 | m^3
Technical Savings | Direct savings from the measure (for lighting: direct impact of delta watts, before interactive effects or other impacts) | [10 empty] | Value | Unit | Source
Gross electric demand savings | ΔkW_gross = | [11 empty] | kW
Gross electricity savings | ΔkWh_gross = | [11 empty] | kWh
Gross natural gas savings | ΔGJ_gross = (WaterUse * WaterWeight * HeatCap_Water * (Tout-SupplyTemp)*((1/Eff_Base-1/Eff_EE) + (SL_Base - SL_eff)* HoursPerYear)* GJ per BTU | [10 empty] | 3.823 | GJ | The savings calculations came primarily from a document drafted by Dunsky Energy (Alberta Energy Efficiency Program Design: Phase 2, Appendix B: Measure-Level Energy Savings for BNI Energy Savings), who referenced Illinois TRM v. 6.0 (4.3.1 and 4.3.5). When in contradiction, we used guidance from the document from Dunsky first. IL TRM v8 4.3.1 Water Heater.
Gross water savings | Δm^3_gross = | [11 empty] | m^3
Interactive Effects | Any energy (or other resource) impact on other end-uses (positive or negative) | [10 empty] | Value | Unit | Source
Interactive electric demand | ΔkW_interactive = | [11 empty] | kW
Interactive electricity savings | ΔkWh_interactive = | [11 empty] | kWh
Interactive natural gas savings | ΔGJ_gross = | [11 empty] | GJ
Interactive water savings | Δm^3_interactive = | [11 empty] | m^3
Variables and Calculations
Variable | Variable Name | Definition |  | Lookup Name | Lookup Value | Value | Unit | Source / Notes
1 | ConditionedArea | Assumed conditioned area of building |  | BuildingType | FLOOR_AREA | 16000 | ft ^2 | Floor area corresponds to Building Type. Various sources used in the BuildingType table. May be replaced with actual floor area.
2 | WaterUse | Water usage per year |  |  |  | 32546.0122 | gal | Calculated from building conditioned area and water intensity. Water usage per year is calculated on a consumption per unit area by building type basis rather than consumption per usable storage tank capacity. IL TRM v8 4.3.1 Water Heater.
3 | WaterUsePerArea | Annual water used per square feet |  | Other | WATER | 7.7 | Litres / ft^2 | Building data (see for source): WATER (building type)
4 | TempOutput | Water output temperature |  |  |  | 130 | °F | Global variables (see for source): Water.T.DHW.IMP
5 | TempSupply | Water input temperature |  | Average | WATER_SUPPLY | 41.6808 | °F | Climate data (see for source): WATER_SUPPLY (region). Converted from °C to °F.
6 | Efficiency_Base | Baseline efficiency |  |  |  | 80% | % | Global variables (see for source): WaterHeatingEfficiency.CI.NG
7 | Efficiency_EE | Efficiency of new water heater |  |  |  | 90% | % | IL TRM v8 volume 2 C&I 4.3.1 Water Heater. Example uses a UEF of 90%.
8 | TankLoss_Base | Estimated standby loss of baseline water heater tank |  |  |  | 1208.9896 | BTU/hour | IL TRM v8 volume 2 C&I 4.3.1 Water Heater. Calculated using formula: Input Rating * 1000/800 + 110 x SQRT(Tank Volume).
9 | TankLoss_EE | Nameplate standby loss of new water heater tank |  |  |  | 1175 | BTU/hr | MN TRM v3 Commercial Hot Water - Gas Water Heater. Calculated using formula: 6.47 x (Tank Volume) + 430
10 | HeaterCapacity | Minimum heating capacity of water heater |  | Other | WATER_HEAT_CAP | 0.2 | (BTU / hour) / ft^2 | Building data (see for source): WATER_HEAT_CAP (building type)
11 | TankVolume | Gallons per 1000 ft^2 per day |  |  |  | 120 | gal | IL TRM v8 volume 2 C&I 4.3.1 Water Heater. Example uses a 120 gal tank.
12
13
14
15
Constants and Conversion Factors
Index | Constant | Value | Unit | Source / Notes
1 | Wh_per_kWh | 1000 | kWh / Wh | N/A
2 | GJ_per_kWh | 0.003599 | GJ / kWh | Engineering Toolbox Unit Converter
3 | m3_per_gal | 0.0037854 | m^3 / gal | Engineering Toolbox Unit Converter
4 | GJ_per_therm | 0.1055 | GJ / therm | Engineering Toolbox Unit Converter
5 | Therm_per_BTU | 1e-05 | Therm / BTU | Engineering Toolbox Unit Converter
6 | Gal_per_L | 3.7854 | Gal / L
7
8
9
10
Lookup Tables (copy and repeat as necessary)
Table Name |  |  | Labels and Values to Look up | [9 empty] | Source / Notes
|  |  | Label 1 | Label 2 | Label 3 | Label 4 | Label 5 | Label 6 | Label 7 | Label 8 | Label 9 | Label 10
Index | Lookup and Description
1
2
3
4
5
6
7
8
9
10
11
12
13
14
15
16
17
18
19
20

## C-W-002
TRM Summary | Value
Measure ID _Version | C-W-002
Sector | Commercial
Name | High-efficiency natural gas storage water heater
Summary | Value | Notes
External Measure ID | C-W-002
Measure Type | Water - Heating
Version
Valid From (date)
Valid To (date)
Gross electricity savings (kWh/yr) | 0
Gross electric demand savings (kW/yr) | 0
Gross natural gas savings (GJ/yr) | 17.4856
Incremental cost (CAD) | 0
Unit Basis | Water Heater | Source
Measure Lifetime (yrs) | 15 | IL TRM v8 C&I: 4.3.1 Water Heater. Page 116 of 645
Description
Definition of Measure | High-efficiency storage (tank-based) water heaters extract the maximum amount of heat from burning natural gas by using condensing technology. This means heat from condensing water in the exhaust is extracted in addition to regular combustion.
Description of Efficient Condition | The storage water heater must be ENERGY STAR certified with thermal efficiency greater than or equal to 90% and fueled by natural gas.
Description of Baseline Condition
Application | Value | Description
Region | Average
Replacement Type | RET | Do NOT change. Currently specified default replacement type. Algorithm for other type not yet built.
Building Type | Other
Space Heating Fuel | Natural gas
Water Heating Fuel | Natural gas
Cost characterization | Value | Unit | Source
Labour Cost |  | CAD
Efficient Equipment Cost |  | CAD
Baseline Equipment Cost |  | CAD
Total Installed Cost | 0 | CAD
Incremental Cost | 0 | CAD
Savings (Gross at meter)
Adjusted Gross Savings | Measure level savings, corrected for interactive effects and any other impacts EEA want to consider (such as ISR) | [10 empty] | Value | Unit | Source
Total electric demand savings | ΔkW_total = ΔkW_gross + ΔkW_interactive | [10 empty] | 0 | kW
Total electricity savings | ΔkWh_total = ΔkWh_gross + ΔkWh_interactive | [10 empty] | 0 | kWh
Total natural gas savings | ΔGJ_total = ΔGJ_total + ΔGJ_interactive | [10 empty] | 17.4856 | GJ
Total water savings | Δm^3_total = Δm^3_gross + Δm^3_interactive | [10 empty] | 0 | m^3
Technical Savings | Direct savings from the measure (for lighting: direct impact of delta watts, before interactive effects or other impacts) | [10 empty] | Value | Unit | Source
Gross electric demand savings | ΔkW_gross = | [11 empty] | kW
Gross electricity savings | ΔkWh_gross = | [11 empty] | kWh
Gross natural gas savings | ΔGJ_gross = (HotWaterUse * Water.Density.IMP * Water.HeatCapacity.IMP * (TempOutput-TempSupply )* (1 / Efficiency_Base - 1/Efficiency_EE) + StandByLoss * TankLoss_Base * Hours_per_Year / Efficiency_Base )* GJ_per_BTU | [10 empty] | 17.4856 | GJ
Gross water savings | Δm^3_gross = | [11 empty] | m^3
Interactive Effects | Any energy (or other resource) impact on other end-uses (positive or negative) | [10 empty] | Value | Unit | Source
Interactive electric demand | ΔkW_interactive = | [11 empty] | kW
Interactive electricity savings | ΔkWh_interactive = | [11 empty] | kWh
Interactive natural gas savings | ΔGJ_gross = | [11 empty] | GJ
Interactive water savings | Δm^3_interactive = | [11 empty] | m^3
Variables and Calculations
Variable | Variable Name | Definition |  | Lookup Name | Lookup Value | Value | Unit | Source / Notes
1 | WaterUse | Water usage per year |  |  |  | 32546.0122 | gal | Calculated from building conditioned area and water intensity. May be replaced with actual water usage.
2 | ConditionedArea | Assumed conditioned area of building |  | BuildingType | FLOOR_AREA | 16000 | ft ^2 | Floor area corresponds to Building Type. Various sources used in the BuildingType table. May be replaced with actual floor area.
3 | TempOutput | Water output temperature |  |  |  | 130 | °F | Global variables (see for source): Water.T.DHW.IMP
4 | TempSupply | Water input temperature |  | Average | WATER_SUPPLY | 41.6808 | °F | Climate data (see for source): WATER_SUPPLY (region). Converted from °C to °F.
5 | Efficiency_Base | Baseline efficiency |  |  |  | 80% | % | Global variables (see for source): WaterHeatingEfficiency.CI.NG
6 | Efficiency_EE | Efficiency of new water heater |  |  |  | 90% | % | IL TRM v8 volume 2 C&I 4.3.1 Water Heater. Example uses a UEF of 90%.
7 | TankLoss_Base | Estimated standby loss of baseline water heater tank |  |  |  | 1208.9896 | BTU/hour | IL TRM v8 volume 2 C&I 4.3.1 Water Heater. Calculated using formula: Input Rating /800 + 110 x SQRT(Tank Volume).
8 | TankLoss_EE | Nameplate standby loss of new water heater tank |  |  |  | 1175 | BTU/hr | MN TRM v3 Commercial Hot Water - Gas Water Heater. Calculated using formula: 6.47 x (Tank Volume) + 430
9 | WaterUsePerArea | Annual water used per square feet |  | BuildingType | WATER | 7.7 | Litres / ft^2 | Building data (see for source): WATER (building type)
10 | TankVolume | Volume of the water storage tank |  | Commercial 75,000-155,000 BTU/hour, > 120 Gallon tank | Tank Volume | 120 | gal | IL TRM v8 volume 2 C&I 4.3.1 Water Heater. Tank volume used in example calculation.
11 | Capacity | Capacity of the natural gas heater |  | BuildingType | WATER_HEAT_CAP | 3200 | (BTU / hour) | Building data (see for source): WATER_HEAT_CAP (building type)
12 | EquipmentType | Type of commercial water heating equipment |  |  |  | Commercial 75,000-155,000 BTU/hour, > 120 Gallon tank | Drop-down | IL TRM v8 volume 2 C&I 4.3.1 Water Heater. User specified.
13 | StandByLoss | Include if specific type of heater |  | Commercial 75,000-155,000 BTU/hour, > 120 Gallon tank | Standby Loss | 100% | % | IL TRM v8 volume 2 C&I 4.3.1 Water Heater. Lookuptable based on type of water heater.
14
15
Constants and Conversion Factors
Index | Constant | Value | Unit | Source / Notes
1 | Wh_per_kWh | 1000 | kWh / Wh | N/A
2 | GJ_per_kWh | 0.003599 | GJ / kWh | Engineering Toolbox Unit Converter
3 | m3_per_gal | 0.0037854 | m^3 / gal | Engineering Toolbox Unit Converter
4 | GJ_per_therm | 0.1055 | GJ / therm | Engineering Toolbox Unit Converter
5 | Therm_per_BTU | 1e-05 | Therm / BTU | Engineering Toolbox Unit Converter
6
7
8
9
10
Lookup Tables (copy and repeat as necessary)
Table Name |  |  | Labels and Values to Look up | [9 empty] | Source / Notes
Type of Water Heating Equipment and Cost (USD) |  |  | Label 1 | Label 2 | Label 3 | Label 4 | Label 5 | Label 6 | Label 7 | Label 8 | Label 9 | Label 10
Index | Lookup and Description |  | Tank Volume | Capacity | Uniform Energy Factor | Standby Loss | Incremental Cost | Installed Cost
1 | Residential-duty < 75,000 BTU/hour, 100 Gallon tank |  | 100 | 75000 | 0.7497 | 0% | 440 | 1055 |  |  |  |  | IL TRM v8 C&I: 4.3.1 Water Heater. Page 116 of 645
2 | Commercial 75,000-155,000 BTU/hour, > 120 Gallon tank |  | 120 | 115000 | 0.4443 | 100% | 5500 | 700 |  |  |  |  | IL TRM v8 C&I: 4.3.1 Water Heater. Page 116 of 645
3 | Commercial > 155,000 BTU/hour, > 120 Gallon tank |  | 120 | 155000 | 0.8 | 100% | 5500 | 700 |  |  |  |  | IL TRM v8 C&I: 4.3.1 Water Heater. Page 116 of 645
4 | [12 empty] | IL TRM v8 C&I: 4.3.1 Water Heater. Page 116 of 645
5 | [12 empty] | IL TRM v8 C&I: 4.3.1 Water Heater. Page 116 of 645
6
7
8
9
10
11
12
13
14
15
16
17
18
19
20

## C-W-003
TRM Summary | Value
Measure ID _Version | C-W-003
Sector | Commercial
Name | Multi-residential hot water demand control
Summary | Value | Notes
External Measure ID | C-W-003
Measure Type | Water - Heating
Version
Valid From (date)
Valid To (date)
Gross electricity savings (kWh/yr) | 656
Gross electric demand savings (kW/yr) | 0
Gross natural gas savings (GJ/yr) | 5.755
Incremental cost (CAD) | 0
Unit Basis | Dwelling Unit | Source
Measure Lifetime (yrs) | 15 | IL TRM v8 page 211 of 1184.
Description
Definition of Measure | Domestic Hot Water (DHW) recirculating pumps installed in multi-unit residential buildings shorten the amount of time it would otherwise take for hot water to reach each unit. These pumps can be operated continuously or be controlled. Advanced recirculation controls allow pumps to turn on only when the water temperature falls below a certain setpoint.
Description of Efficient Condition | Only hot water recirculation pump controls in multi-unit residential buildings are eligible for this upgrade.
Description of Baseline Condition
Application | Value | Description
Region | Average
Replacement Type | RET | Do NOT change. Currently specified default replacement type. Algorithm for other type not yet built.
Building Type | Other
Space Heating Fuel | Natural gas
Water Heating Fuel | Natural gas
Cost characterization | Value | Unit | Source
Labour Cost |  | CAD
Efficient Equipment Cost |  | CAD
Baseline Equipment Cost |  | CAD
Total Installed Cost | 0 | CAD
Incremental Cost | 0 | CAD
Savings (Gross at meter)
Adjusted Gross Savings | Measure level savings, corrected for interactive effects and any other impacts EEA want to consider (such as ISR) | [10 empty] | Value | Unit | Source
Total electric demand savings | ΔkW_total = ΔkW_gross + ΔkW_interactive | [10 empty] | 0 | kW
Total electricity savings | ΔkWh_total = ΔkWh_gross + ΔkWh_interactive | [10 empty] | 656 | kWh
Total natural gas savings | ΔGJ_total = ΔGJ_total + ΔGJ_interactive | [10 empty] | 5.755 | GJ
Total water savings | Δm^3_total = Δm^3_gross + Δm^3_interactive | [10 empty] | 0 | m^3
Technical Savings | Direct savings from the measure (for lighting: direct impact of delta watts, before interactive effects or other impacts) | [10 empty] | Value | Unit | Source
Gross electric demand savings | ΔkW_gross = | [11 empty] | kW
Gross electricity savings | ΔkWh_gross = 656 (deemed) | [10 empty] | 656 | kWh | Deemed. IL TRM v8 page 211 of 1184.
Gross natural gas savings | ΔGJ_gross = InputCapacity * (t_normal_occ * R_normal_occ + t_low_occ * R_low_occ) / 100,000 * GJ_per_therm (calculated) ΔGJ_gross = UnitNGSavings * NumberUnits * GJ_per_therm (deemed) | [10 empty] | 5.755 | GJ
Gross water savings | Δm^3_gross = | [11 empty] | m^3
Interactive Effects | Any energy (or other resource) impact on other end-uses (positive or negative) | [10 empty] | Value | Unit | Source
Interactive electric demand | ΔkW_interactive = | [11 empty] | kW
Interactive electricity savings | ΔkWh_interactive = | [11 empty] | kWh
Interactive natural gas savings | ΔGJ_gross = | [11 empty] | GJ
Interactive water savings | Δm^3_interactive = | [11 empty] | m^3
Variables and Calculations
Variable | Variable Name | Definition |  | Lookup Name | Lookup Value | Value | Unit | Source / Notes
1 | NumberUnits | Number of units in building |  |  |  | 1 | units | Defined by the unit basis: 1 housing unit
2 | BoilerSavingsUnit | Deemed natural gas savings per building unit |  | Boiler Savings | Other | 54.55 | BTU/hour | IL TRM v8 page 213 of 1184. Based on the default values for variables used in calculation of NG savings.
3 | BoilerCapacityUnit | Default boiler input capacity if capacity unknown (per building's room or unit) |  | DHW Boiler Capacity per Unit | Other | 10608 | BTU/hour/unit | IL TRM v8 page 212 of 1184. If unknown DHW capacity use 4,938 BTU/hour per room for Dormitories and 12,493 BTU/hour per apartment for Multi-Family Buildings.
4 | HoursNormalOccupancy | Total operating hours of domestic hot water burner, when the facility has normal occupancy |  | Hours of Normal Occupancy | Other | 1988.75 | hour | IL TRM v8 page 212 of 1184. If unknown, assume 1,688 hours for Dormitories and 2,089 hours for Multi-Family buildings.
5 | HoursLowOccupancy | Total operating hours of domestic hot water burner, when the facility has low occupancy. |  | Hours of Low Occupancy | Other | 130 | hour | IL TRM v8 page 212 of 1184. If unknown, assume 520 hours for Dormitories and 0 hours for Multi-Family buildings.
6 | SavingsNormalOccupancy | Reduction (%) in total operating hours of domestic hot water burner, due to installed central domestic hot water controls, during normal occupancy period. |  | Savings during Normal Occupancy | Other | 0.23625 | % | IL TRM v8 page 213 of 1184. 22.44% for Dormitories, 24.02% for Multi-Family Buildings.
7 | SavingsLowOccupancy | Reduction (%) in total operating hours of domestic hot water burner, due to installed central domestic hot water controls, during low occupancy period. |  | Savings during Low Occupancy | Other | 0.11142 | % | IL TRM v8 page 213 of 1184. 44.57% for Dormitories, 0% for Multi-Family Buildings
8 | InputCapacity | Capacity of boiler used for domestic hot water |  |  |  | 10608 | BTU/hour | IL TRM v8 page 212 of 1184. If the facility uses the same boiler for space heat and domestic hot water, estimate the boiler input capacity for only domestic hot water loads. If this cannot be estimated, use 22.75% of total boiler input capacity for Multi-Family Buildings and 16.48% of total boiler input capacity for Dormitories, as domestic hot water load. If unknown capacity use 4,938 BTU/hour per room for Dormitories and 12,493 BTU/hour per apartment for Multi-Family Buildings.
9
10
11
12
13
14
15
Constants and Conversion Factors
Index | Constant | Value | Unit | Source / Notes
1 | Wh_per_kWh | 1000 | kWh / Wh | N/A
2 | GJ_per_kWh | 0.003599 | GJ / kWh | Engineering Toolbox Unit Converter
3 | m3_per_gal | 0.0037854 | m^3 / gal | Engineering Toolbox Unit Converter
4 | GJ_per_therm | 0.1055 | GJ / therm | Engineering Toolbox Unit Converter
5 | Therm_per_BTU | 1e-05 | Therm / BTU | Engineering Toolbox Unit Converter
6
7
8
9
10
Lookup Tables (copy and repeat as necessary)
Table Name |  |  | Labels and Values to Look up | [9 empty] | Source / Notes
Default values per building type |  |  | Label 1 | Label 2 | Label 3 | Label 4 | Label 5 | Label 6 | Label 7 | Label 8 | Label 9 | Label 10
Index | Lookup and Description |  | Hours of Normal Occupancy | Hours of Low Occupancy | Savings during Normal Occupancy | Savings during Low Occupancy | DHW Share of Boiler Capacity | DHW Boiler Capacity per Unit | Boiler Savings
1 | Accommodation - units |  | 1688 | 520 | 22.44% | 44.57% | 22.75% | 4938 | 30.1
2 | Apartment - high-rise |  | 2089 | 0 | 24.02% | 0% | 16.48% | 12498 | 62.7
3 | Apartment - low-rise |  | 2089 | 0 | 24.02% | 0% | 16.48% | 12498 | 62.7
4 | Apartment - unknown type |  | 2089 | 0 | 24.02% | 0% | 16.48% | 12498 | 62.7
5 | Other |  | 1988.75 | 130 | 23.62% | 11.14% | 18.05% | 10608 | 54.55
6
7
8
9
10
11
12
13
14
15
16
17
18
19
20

## C-W-004
TRM Summary | Value
Measure ID _Version | C-W-004
Sector | Commercial
Name | Drain water heat recovery
Summary | Value | Notes
External Measure ID | C-W-004 | Instead of using the Summerhill HIR Calculator, using the same Showerhead assumptions and algorithms and multiplying by typical DWHR device energy recovery efficiency.
Measure Type | Water - Heating
Version
Valid From (date)
Valid To (date)
Gross electricity savings (kWh/yr) | 0
Gross electric demand savings (kW/yr) | 0
Gross natural gas savings (GJ/yr) | 8.508
Incremental cost (CAD) | 0
Unit Basis | Drain | Source
Measure Lifetime (yrs) | 20 | From online literature
Description
Definition of Measure | Drain water heat recovery systems use heat exchangers to recover heat from hot water that is typically lost to greywater systems. The recovered heat is used to pre-heat shower water, significantly reducing water-heating energy consumption.
Description of Efficient Condition | The drain water heat recovery equipment must be listed in the NRCan list of drain-water heat recovery products.
Description of Baseline Condition
Application | Value | Description
Region | Average
Replacement Type | RET | Do NOT change. Currently specified default replacement type. Algorithm for other type not yet built.
Building Type | Other
Space Heating Fuel | Natural gas
Water Heating Fuel | Natural gas
Cost characterization | Value | Unit | Source
Labour Cost |  | CAD
Efficient Equipment Cost |  | CAD
Baseline Equipment Cost |  | CAD
Total Installed Cost |  | CAD
Incremental Cost | 0 | CAD
Savings (Gross at meter)
Adjusted Gross Savings | Measure level savings, corrected for interactive effects and any other impacts EEA want to consider (such as ISR) | [10 empty] | Value | Unit | Source
Total electric demand savings | ΔkW_total = ΔkW_gross + ΔkW_interactive | [10 empty] | 0 | kW
Total electricity savings | ΔkWh_total = ΔkWh_gross + ΔkWh_interactive | [10 empty] | 0 | kWh
Total natural gas savings | ΔGJ_total = ΔGJ_total + ΔGJ_interactive | [10 empty] | 8.508 | GJ
Total water savings | Δm^3_total = Δm^3_gross + Δm^3_interactive | [10 empty] | 0 | m^3
Technical Savings | Direct savings from the measure (for lighting: direct impact of delta watts, before interactive effects or other impacts) | [10 empty] | Value | Unit | Source
Gross electric demand savings | ΔkW_gross = | [11 empty] | kW
Gross electricity savings | ΔkWh_gross = FlowRate * Length * Days_per_Year * ShowersPerDay * WaterHeatC * (TempShower - TempSupply) / RecoveryEfficiency * EfficiencyDWHR * (1 - ShareNG) * kWh_per_GJ | [10 empty] | 0 | kWh
Gross natural gas savings | ΔGJ_gross = FlowRate * Length * Days_per_Year * ShowersPerDay * WaterHeatC * (TempShower - TempSupply) / RecoveryEfficiency * EfficiencyDWHR * ShareNG | [10 empty] | 8.508 | GJ
Gross water savings | Δm^3_gross = | [11 empty] | m^3
Interactive Effects | Any energy (or other resource) impact on other end-uses (positive or negative) | [10 empty] | Value | Unit | Source
Interactive electric demand | ΔkW_interactive = | [11 empty] | kW
Interactive electricity savings | ΔkWh_interactive = | [11 empty] | kWh
Interactive natural gas savings | ΔGJ_interactive = | [11 empty] | GJ
Interactive water savings | Δm^3_interactive = | [11 empty] | m^3
Variables and Calculations
Variable | Variable Name | Definition |  | Lookup Name | Lookup Value | Value | Unit | Source / Notes
1 | FlowRate | Flow rate of base equipment |  |  |  | 9.5 | L/min | Global variables (see for source): WaterFlowRate.CI.Shower.SI
2 | Length | Length of shower for baseline |  |  |  | 8.2 | min | IL TRM v8 volume 2 C&I .3.3 Low Flow Showerheads. Default length of shower.
3 | TempShower | Shower temperature |  |  |  | 38 | ° C | IL TRM v8 volume 2 C&I .3.3 Low Flow Showerheads. Shower temperature converted to celcius.
4 | TempSupply | Incoming water temperature from well or municipal system |  | Average | WATER_SUPPLY | 5.3782 | °C | Climate data (see for source): WATER_SUPPLY (region).
5 | ShowersPerDay | Number of showers per day |  |  |  | 3 | # / day | IL TRM v8 volume 2 C&I .3.3 Low Flow Showerheads. Estimate number of showers taken per day for small office. This needs to be scaled or custom adjusted per instance.
6 | EfficiencyRecovery | Recovery efficiency of water heater |  | Natural gas | RE | 72.5% | % | IL TRM v8 volume 2 C&I .3.3 Low Flow Showerheads. Estimated recovery efficiency.
7 | EfficiencyDWHR | Drain water heat recovery efficiency |  |  |  | 53% | % | NRCan Drain Water Heat Recovery Product List. Typical recovery efficiency of DWHR equipment
8 | ShareNG | Share of installations with natural gas water heaters |  |  |  | 100% | % | Measure input (water heating fuel type): 0 or 100%.
9
10
11
12
13
14
15
Constants and Conversion Factors
Index | Constant | Value | Unit | Source / Notes
1 | Wh_per_kWh | 1000 | kWh / Wh | N/A
2 | GJ_per_kWh | 0.003599 | GJ / kWh | Engineering Toolbox Unit Converter
3 | m3_per_gal | 0.0037854 | m^3 / gal | Engineering Toolbox Unit Converter
4 | GJ_per_therm | 0.1055 | GJ / therm | Engineering Toolbox Unit Converter
5 | Therm_per_BTU | 1e-05 | Therm / BTU | Engineering Toolbox Unit Converter
6
7
8
9
10
Lookup Tables (copy and repeat as necessary)
Table Name |  |  | Labels and Values to Look up | [9 empty] | Source / Notes
Recovery Efficiency |  |  | Label 1 | Label 2 | Label 3 | Label 4 | Label 5 | Label 6 | Label 7 | Label 8 | Label 9 | Label 10
Index | Lookup and Description | bar: Labels and Values to Look up Label 1
1 | Natural gas, shared |  | Labels and Values to Look up Label 1: 78%
2 | Natural gas, individual |  | Labels and Values to Look up Label 1: 67%
3 | Electricity |  | Labels and Values to Look up Label 1: 98%
4 | Natural gas | Average of shared and individual | Labels and Values to Look up Label 1: 72.5%
5
6
7
8
9
10
11
12
13
14
15
16
17
18
19
20
Table Name |  |  | Labels and Values to Look up Label 1: Labels and Values to Look up | Source / Notes
Showers per Household |  |  | Label 1 | Label 2 | Label 3 | Label 4 | Label 5 | Label 6 | Label 7 | Label 8 | Label 9 | Label 10
Index | Lookup and Description |  | Labels and Values to Look up Label 1: SPH
1 | Apartment - high-rise |  | Labels and Values to Look up Label 1: 1.3
2 | Apartment - low-rise |  | Labels and Values to Look up Label 1: 1.3
3 | Apartment - mid-rise |  | Labels and Values to Look up Label 1: 1.3
4 | Home - attached |  | Labels and Values to Look up Label 1: 1.3
5 | Home - detached |  | Labels and Values to Look up Label 1: 1.79
6 | Home - unknown type |  | Labels and Values to Look up Label 1: 1.64
7
8
9
10
11
12
13
14
15
16
17
18
19
20

## C-WB-001
TRM Summary | Value
Measure ID _Version | C-WB-001
Sector | Commercial
Name | Air curtain for overhead doors
Measure Summary | Value | Notes
External Measure ID | C-WB-001
Measure Type | Whole Building
Version
Valid From (date)
Valid To (date)
Gross electricity savings (kWh/yr) | 0
Gross electric demand savings (kW/yr) | 0
Gross natural gas savings (GJ/yr) | 1.6927
Incremental cost (CAD) | 0
Unit Basis | ft^2 of Doorway Area | Source
Measure Lifetime (yrs) | 15 | IL TRM v8 volume 2 C&I 4.4.33 Industrial Air Curtain
Description
Definition of Measure | An air curtain installed for outside overhead doors reduces exfiltration of warm air through the door opening and infiltration of colder air. This reduces heating energy needed to compensate for heat losses every time a door is opened.
Description of Efficient Condition | The overhead air curtain is designed for commercial and industrial applications and must be certified to the ANSI/AMCA 220 standard. Only standard models without added heating are eligible. Curtain must be installed where there is an overhead door opening without existing curtain, and where it separates a conditioned space from an unconditioned space with small negative/positive pressure.
Description of Baseline Condition
Application | Value | Description
Region | Average
Replacement Type | RET | Do NOT change. Currently specified default replacement type. Algorithm for other type not yet built.
Building Type | Other
Space Heating Fuel | Natural gas
Water Heating Fuel | Natural gas
Cost characterization | Value | Unit | Source
Labour Cost |  | CAD
Efficient Equipment Cost |  | CAD
Baseline Equipment Cost |  | CAD
Total Installed Cost |  | CAD
Incremental Cost | 0 | CAD
Savings (Gross at meter)
Adjusted Gross Savings | Measure level savings, corrected for interactive effects and any other impacts EEA want to consider (such as ISR) | [10 empty] | Value | Unit | Source
Total electric demand savings | ΔkW_total = ΔkW_gross + ΔkW_interactive | [10 empty] | 0 | kW
Total electricity savings | ΔkWh_total = ΔkWh_gross + ΔkWh_interactive | [10 empty] | 0 | kWh
Total natural gas savings | ΔGJ_total = ΔGJ_total + ΔGJ_interactive | [10 empty] | 1.6927 | GJ
Total water savings | Δm^3_total = Δm^3_gross + Δm^3_interactive | [10 empty] | 0 | m^3
Technical Savings | Direct savings from the measure (for lighting: direct impact of delta watts, before interactive effects or other impacts) | [10 empty] | Value | Unit | Source
Gross electric demand savings | ΔkW_gross = | [11 empty] | kW
Gross electricity savings | ΔkWh_gross = | [11 empty] | kWh
Gross natural gas savings | ΔGJ_gross = (1-CurtainEffectiveness)* (Air.HeatCapacity.IMP * TotalCFM * (IndoorTemp - OutdoorTemp) * HoursAnnual * (HeatingDays / Days_per_Year) / AFUE | [10 empty] | 1.6927 | GJ
Gross water savings | Δm^3_gross = | [11 empty] | m^3
Interactive Effects | Any energy (or other resource) impact on other end-uses (positive or negative) | [10 empty] | Value | Unit | Source
Interactive electric demand | ΔkW_interactive = | [11 empty] | kW
Interactive electricity savings | ΔkWh_interactive = | [11 empty] | kWh
Interactive natural gas savings | ΔGJ_interactive = | [11 empty] | GJ
Interactive water savings | Δm^3_interactive = | [11 empty] | m^3
Variables and Calculations
Variable | Variable Name | Definition |  | Lookup Name | Lookup Label | Value | Unit | Source / Notes
1 | HoursAnnual | Average hours of use per year that the door is open. |  | BuildingType | OPERATING_HOURS | 2857 | hour | Building data (see for source): OPERATING_HOURS (building type)
2 | HeatingDays | Heating days per year |  | 50 °F | Average | 245.0881 | day | IL TRM v8 volume 2 C&I 4.4.33 Industrial Air Curtain. Total days in year above balance point temperature. Used to adjust annual hours doorway is open to only include the hours when heating is required.
3 | TempSetpoint | Setpoint temperature for heating season |  |  |  | 50 °F | Drop-down | IL TRM v8 volume 2 C&I 4.4.33 Industrial Air Curtain. Typical setpoint for industrial/loading bay area.
4 | TotalCFM | Total air flow through doorway, including air flow from wind and thermal effects |  |  |  | 77.1114 | CFM | IL TRM v8 volume 2 C&I 4.4.33 Industrial Air Curtain. Calculated by formula: sqrt[(CFM_w)^2 + (CFMt^2)].
5 | WindCFM | Infiltration due to the wind |  |  |  | 71.5933 | CFM | IL TRM v8 volume 2 C&I 4.4.33 Industrial Air Curtain. Calculated by formula: (V_wh * C_wh) * C_v * A_d * (88 fpm/mph).
6 | ThermalCFM | Infiltration due to thermal forces |  |  |  | 99.9158 | CFM | IL TRM v8 volume 2 C&I 4.4.33 Industrial Air Curtain. Calculated by formula: A_d * C_dh * (60 sec/min) * sqrt[2 * Accel_from_Gravity * Height/2 * (T_ih – T_oh) / (459.7 + T_ih)].
7 | WindSpeed | Average wind speed during the heating season |  | Average | Average | 7.6973 | MPH | IL TRM v8 volume 2 C&I 4.4.33 Industrial Air Curtain. Relatively similar to Calgary windspeed.
8 | WindDirectionFactor | Wind speed correction factor due to wind direction in heating season |  | Average | Average | 35.23% | % | IL TRM v8 volume 2 C&I 4.4.33 Industrial Air Curtain. Relatively similar to Calgary windspeed.
9 | WindOpenFactor | Factor translating wind (at given speed) into airflow into doorway associated with wind |  |  |  | 30% | % | IL TRM v8 volume 2 C&I 4.4.33 Industrial Air Curtain. Assumes diagonal wind entry into doorway.
10 | Area | Area of the doorway |  |  |  | 1 | ft^2 | Defined by the unit basis: 1 ft^2
11 | ThermalDischargeFactor | Discharge coefficient during the heating season |  |  |  | 0.45339 | % | IL TRM v8 volume 2 C&I 4.4.33 Industrial Air Curtain. Assumes diagonal wind. Calculated by formula: 0.4+0.0025*ABS(TempIndoor - TempOutdoor)
12 | CurtainEffectiveness | Effectiveness of air curtain |  |  |  | 60% | % | IL TRM v8 volume 2 C&I 4.4.33 Industrial Air Curtain.
13 | TempIndoor | Average indoor air temperature during heating season |  |  |  | 50 | °F | Specified by drop-down in 'TempSetpoint' variable.
14 | TempOutdoor | Average outdoor temp during heating season |  | 50 °F | Average | 28.6456 | °F | Climate data (see for source): OutdoorTemperature (region)
15
Constants and Conversion Factors
Index | Constant | Value | Unit | Source / Notes
1 | Rankine_per_Fahrenheit | 459.7 | R | Known conversion from F to R (add)
2 | Height_Doorway | 10 | ft | IL TRM v8 volume 2 C&I 4.4.33 Industrial Air Curtain.
3 | AFUE | 85% | % | Global variables (see for source): SpaceHeatingEfficiency.CI.NG
4
5
6
7
8
9
10
Lookup Tables (copy and repeat as necessary)
Table Name |  |  | Labels and Values to Look up | [9 empty] | Source / Notes
Characteristics of Air Curtains by Door Size |  |  | Label 1 | Label 2 | Label 3 | Label 4 | Label 5 | Label 6 | Label 7 | Label 8 | Label 9 | Label 10
Index | Lookup Name and Description |  | Labels and Values to Look up Label 1: Incremental Cost; Labels and Values to Look up Label 2: Fan Horsepower
1 | 8’w x 8’h |  | Labels and Values to Look up Label 1: 3600; Labels and Values to Look up Label 2: 1 | IL TRM v8 volume 2 C&I 4.4.33 Industrial Air Curtain
2 | 10’w x 10’h |  | Labels and Values to Look up Label 1: 4500; Labels and Values to Look up Label 2: 1.5 | IL TRM v8 volume 2 C&I 4.4.33 Industrial Air Curtain
3 | 10’w x 12’h |  | Labels and Values to Look up Label 1: 5400; Labels and Values to Look up Label 2: 4 | IL TRM v8 volume 2 C&I 4.4.33 Industrial Air Curtain
4 | 12’w x 14’h |  | Labels and Values to Look up Label 1: 8000; Labels and Values to Look up Label 2: 6 | IL TRM v8 volume 2 C&I 4.4.33 Industrial Air Curtain
5 | 16’w x 16’h |  | Labels and Values to Look up Label 1: 13300; Labels and Values to Look up Label 2: 12 | IL TRM v8 volume 2 C&I 4.4.33 Industrial Air Curtain
6
7
8
9
10
11
12
13
14
15
16
17
18
19
20
Table Name |  |  | Labels and Values to Look up Label 1: Labels and Values to Look up | Source / Notes
Indoor Setpoint Temperature |  |  | Label 1 | Label 2 | Label 3 | Label 4 | Label 5 | Label 6 | Label 7 | Label 8 | Label 9 | Label 10
Index | Lookup Name and Description |  | Labels and Values to Look up Label 1: Temperature
1 | 45 °F |  | Labels and Values to Look up Label 1: 45 | IL TRM v8 volume 2 C&I 4.4.33 Industrial Air Curtain
2 | 50 °F |  | Labels and Values to Look up Label 1: 50 | IL TRM v8 volume 2 C&I 4.4.33 Industrial Air Curtain
3 | 55 °F |  | Labels and Values to Look up Label 1: 55 | IL TRM v8 volume 2 C&I 4.4.33 Industrial Air Curtain
4 | 60 °F |  | Labels and Values to Look up Label 1: 60 | IL TRM v8 volume 2 C&I 4.4.33 Industrial Air Curtain
5 | 65 °F |  | Labels and Values to Look up Label 1: 65 | IL TRM v8 volume 2 C&I 4.4.33 Industrial Air Curtain
6 | Average |  | Labels and Values to Look up Label 1: 55
7
8
9
10
11
12
13
14
15
16
17
18
19
20
45 °F
50 °F
55 °F
60 °F
65 °F
Average

## C-WB-002
TRM Summary | Value
Measure ID _Version | C-WB-002
Sector | Commercial
Name | High-efficiency window
Measure Summary | Value | Notes
External Measure ID | C-WB-002
Measure Type | Whole Building
Version
Valid From (date)
Valid To (date)
Gross electricity savings (kWh/yr) | 0
Gross electric demand savings (kW/yr) | 0
Gross natural gas savings (GJ/yr) | 0
Incremental cost (CAD) | 0
Unit Basis | Custom | Source
Measure Lifetime (yrs) | 15 | Missing source information
Description
Definition of Measure | When installed correctly, window upgrades increase air-tightness, reduce energy loss and reduce road noise. For example, upgrading to triple-pane, low-e, argon windows will provide greater energy savings.
Description of Efficient Condition | The product must meet ENERGY STAR requirements.
Description of Baseline Condition
Application | Value | Description
Region | Average
Replacement Type | RET | Do NOT change. Currently specified default replacement type. Algorithm for other type not yet built.
Building Type | Other
Space Heating Fuel | Natural gas
Water Heating Fuel | Natural gas
Cost characterization | Value | Unit | Source
Labour Cost |  | CAD
Efficient Equipment Cost |  | CAD
Baseline Equipment Cost |  | CAD
Total Installed Cost |  | CAD
Incremental Cost | 0 | CAD
Savings (Gross at meter)
Adjusted Gross Savings | Measure level savings, corrected for interactive effects and any other impacts EEA want to consider (such as ISR) | [10 empty] | Value | Unit | Source
Total electric demand savings | ΔkW_total = ΔkW_gross + ΔkW_interactive | [10 empty] | 0 | kW
Total electricity savings | ΔkWh_total = ΔkWh_gross + ΔkWh_interactive | [10 empty] | 0 | kWh
Total natural gas savings | ΔGJ_total = ΔGJ_total + ΔGJ_interactive | [10 empty] | 0 | GJ
Total water savings | Δm^3_total = Δm^3_gross + Δm^3_interactive | [10 empty] | 0 | m^3
Technical Savings | Direct savings from the measure (for lighting: direct impact of delta watts, before interactive effects or other impacts) | [10 empty] | Value | Unit | Source
Gross electric demand savings | ΔkW_gross = | [11 empty] | kW
Gross electricity savings | ΔkWh_gross = custom | [11 empty] | kWh
Gross natural gas savings | ΔGJ_gross = custom | [11 empty] | GJ
Gross water savings | Δm^3_gross = | [11 empty] | m^3
Interactive Effects | Any energy (or other resource) impact on other end-uses (positive or negative) | [10 empty] | Value | Unit | Source
Interactive electric demand | ΔkW_interactive = | [11 empty] | kW
Interactive electricity savings | ΔkWh_interactive = | [11 empty] | kWh
Interactive natural gas savings | ΔGJ_interactive = | [11 empty] | GJ
Interactive water savings | Δm^3_interactive = | [11 empty] | m^3
Variables and Calculations
Variable | Variable Name | Definition |  | Lookup Name | Lookup Value | Value | Unit | Source / Notes
1
2
3
4
5
6
7
8
9
10
11
12
13
14
15
Constants and Conversion Factors
Index | Constant | Value | Unit | Source / Notes
1 | Wh_per_kWh | 1000 | kWh / Wh | N/A
2 | GJ_per_kWh | 0.003599 | GJ / kWh | Engineering Toolbox Unit Converter
3 | m3_per_gal | 0.0037854 | m^3 / gal | Engineering Toolbox Unit Converter
4 | GJ_per_therm | 0.1055 | GJ / therm | Engineering Toolbox Unit Converter
5 | Therm_per_BTU | 1e-05 | Therm / BTU | Engineering Toolbox Unit Converter
6 | GravityConstant | 32.2 | ft / sec^2 | N/A
7
8
9
10
Lookup Tables (copy and repeat as necessary)
Table Name |  |  | Labels and Values to Look up | [9 empty] | Source / Notes
|  |  | Label 1 | Label 2 | Label 3 | Label 4 | Label 5 | Label 6 | Label 7 | Label 8 | Label 9 | Label 10
Index | Lookup Name and Description
1
2
3
4
5
6
7
8
9
10
11
12
13
14
15
16
17
18
19
20

## C-WB-003
TRM Summary | Value
Measure ID _Version | C-WB-003
Sector | Commercial
Name | Air infiltration / sealing and pressurization
Measure Summary | Value | Notes
External Measure ID | C-WB-003
Measure Type | Whole Building
Version
Valid From (date)
Valid To (date)
Gross electricity savings (kWh/yr) | 0
Gross electric demand savings (kW/yr) | 0
Gross natural gas savings (GJ/yr) | 0
Incremental cost (CAD) | 0
Unit Basis | Custom | Source
Measure Lifetime (yrs) | 15 | Missing source information
Description
Definition of Measure | Air infiltration / sealing and pressurization reduce the amount of air that leaks in and out of the building. It is a cost-effective way to cut heating and cooling energy consumption, increase comfort, and create a healthier indoor environment. Poor building pressurization also causes unnecessary leaks and can be corrected through HVAC system optimization.
Description of Efficient Condition | To be eligible, ASTM E783, ASTM E779, ASTM E1105 and ASTM E1186 testing methodologies to detect air leakage and pressurization issues must be used. Upgrades include all equipment and labour needed to reduce air leakage by at least 5%.
Description of Baseline Condition
Application | Value | Description
Region | Average
Replacement Type | RET | Do NOT change. Currently specified default replacement type. Algorithm for other type not yet built.
Building Type | Other
Space Heating Fuel | Natural gas
Water Heating Fuel | Natural gas
Cost characterization | Value | Unit | Source
Labour Cost |  | CAD
Efficient Equipment Cost |  | CAD
Baseline Equipment Cost |  | CAD
Total Installed Cost |  | CAD
Incremental Cost | 0 | CAD
Savings (Gross at meter)
Adjusted Gross Savings | Measure level savings, corrected for interactive effects and any other impacts EEA want to consider (such as ISR) | [10 empty] | Value | Unit | Source
Total electric demand savings | ΔkW_total = ΔkW_gross + ΔkW_interactive | [10 empty] | 0 | kW
Total electricity savings | ΔkWh_total = ΔkWh_gross + ΔkWh_interactive | [10 empty] | 0 | kWh
Total natural gas savings | ΔGJ_total = ΔGJ_total + ΔGJ_interactive | [10 empty] | 0 | GJ
Total water savings | Δm^3_total = Δm^3_gross + Δm^3_interactive | [10 empty] | 0 | m^3
Technical Savings | Direct savings from the measure (for lighting: direct impact of delta watts, before interactive effects or other impacts) | [10 empty] | Value | Unit | Source
Gross electric demand savings | ΔkW_gross = | [11 empty] | kW
Gross electricity savings | ΔkWh_gross = custom | [11 empty] | kWh
Gross natural gas savings | ΔGJ_gross = custom | [11 empty] | GJ
Gross water savings | Δm^3_gross = | [11 empty] | m^3
Interactive Effects | Any energy (or other resource) impact on other end-uses (positive or negative) | [10 empty] | Value | Unit | Source
Interactive electric demand | ΔkW_interactive = | [11 empty] | kW
Interactive electricity savings | ΔkWh_interactive = | [11 empty] | kWh
Interactive natural gas savings | ΔGJ_interactive = | [11 empty] | GJ
Interactive water savings | Δm^3_interactive = | [11 empty] | m^3
Variables and Calculations
Variable | Variable Name | Definition |  | Lookup Name | Lookup Value | Value | Unit | Source / Notes
1
2
3
4
5
6
7
8
9
10
11
12
13
14
15
Constants and Conversion Factors
Index | Constant | Value | Unit | Source / Notes
1
2
3
4
5
6
7
8
9
10
Lookup Tables (copy and repeat as necessary)
Table Name |  |  | Labels and Values to Look up | [9 empty] | Source / Notes
|  |  | Label 1 | Label 2 | Label 3 | Label 4 | Label 5 | Label 6 | Label 7 | Label 8 | Label 9 | Label 10
Index | Lookup Name and Description
1
2
3
4
5
6
7
8
9
10
11
12
13
14
15
16
17
18
19
20

## C-WB-004
TRM Summary | Value
Measure ID _Version | C-WB-004
Sector | Commercial
Name | Building automation system upgrade
Measure Summary | Value | Notes
External Measure ID | C-WB-004
Measure Type | Whole Building
Version
Valid From (date)
Valid To (date)
Gross electricity savings (kWh/yr) | 0
Gross electric demand savings (kW/yr) | 0
Gross natural gas savings (GJ/yr) | 0
Incremental cost (CAD) | 0
Unit Basis | Custom | Source
Measure Lifetime (yrs) | 15 | Missing source information
Description
Definition of Measure | Building automation is the automatic centralized control of a building's heating, ventilation and air conditioning, lighting and other systems. It enables optimum control of these systems meeting occupant needs. The upgrade may include new, replacement and/or optimization.
Description of Efficient Condition | The upgraded building automation system (BAS) may consist of a network of Building Controllers (BC), Advanced Application Controllers (AAC), Application Specific Controllers (ASC), and Smart Actuators (SA). Every device in the system which executes control logic and directly controls HVAC equipment must conform to a standard BACnet Device profile asspecified in ANSI/ASHRAE 135-2004, BACnet Annex L. Hardwired actuators and sensors may be used in lieu of BACnet Smart Actuators and Smart Sensors. New pneumatic control is not eligible.
Description of Baseline Condition
Application | Value | Description
Region | Average
Replacement Type | RET | Do NOT change. Currently specified default replacement type. Algorithm for other type not yet built.
Building Type | Other
Space Heating Fuel | Natural gas
Water Heating Fuel | Natural gas
Cost characterization | Value | Unit | Source
Labour Cost |  | CAD
Efficient Equipment Cost |  | CAD
Baseline Equipment Cost |  | CAD
Total Installed Cost |  | CAD
Incremental Cost | 0 | CAD
Savings (Gross at meter)
Adjusted Gross Savings | Measure level savings, corrected for interactive effects and any other impacts EEA want to consider (such as ISR) | [10 empty] | Value | Unit | Source
Total electric demand savings | ΔkW_total = ΔkW_gross + ΔkW_interactive | [10 empty] | 0 | kW
Total electricity savings | ΔkWh_total = ΔkWh_gross + ΔkWh_interactive | [10 empty] | 0 | kWh
Total natural gas savings | ΔGJ_total = ΔGJ_total + ΔGJ_interactive | [10 empty] | 0 | GJ
Total water savings | Δm^3_total = Δm^3_gross + Δm^3_interactive | [10 empty] | 0 | m^3
Technical Savings | Direct savings from the measure (for lighting: direct impact of delta watts, before interactive effects or other impacts) | [10 empty] | Value | Unit | Source
Gross electric demand savings | ΔkW_gross = | [11 empty] | kW
Gross electricity savings | ΔkWh_gross = custom | [11 empty] | kWh
Gross natural gas savings | ΔGJ_gross = custom | [11 empty] | GJ
Gross water savings | Δm^3_gross = | [11 empty] | m^3
Interactive Effects | Any energy (or other resource) impact on other end-uses (positive or negative) | [10 empty] | Value | Unit | Source
Interactive electric demand | ΔkW_interactive = | [11 empty] | kW
Interactive electricity savings | ΔkWh_interactive = | [11 empty] | kWh
Interactive natural gas savings | ΔGJ_interactive = | [11 empty] | GJ
Interactive water savings | Δm^3_interactive = | [11 empty] | m^3
Variables and Calculations
Variable | Variable Name | Definition |  | Lookup Name | Lookup Value | Value | Unit | Source / Notes
1
2
3
4
5
6
7
8
9
10
11
12
13
14
15
Constants and Conversion Factors
Index | Constant | Value | Unit | Source / Notes
1
2
3
4
5
6
7
8
9
10
Lookup Tables (copy and repeat as necessary)
Table Name |  |  | Labels and Values to Look up | [9 empty] | Source / Notes
|  |  | Label 1 | Label 2 | Label 3 | Label 4 | Label 5 | Label 6 | Label 7 | Label 8 | Label 9 | Label 10
Index | Lookup Name and Description
1
2
3
4
5
6
7
8
9
10
11
12
13
14
15
16
17
18
19
20

## C-WB-005
TRM Summary | Value
Measure ID _Version | C-WB-005
Sector | Commercial
Name | Commercial insulation
Measure Summary | Value | Notes
External Measure ID | C-WB-005
Measure Type | Whole Building
Version
Valid From (date)
Valid To (date)
Gross electricity savings (kWh/yr) | 0
Gross electric demand savings (kW/yr) | 0
Gross natural gas savings (GJ/yr) | 0
Incremental cost (CAD) | 0
Unit Basis | Custom | Source
Measure Lifetime (yrs) | 20 | Missing source information
Description
Definition of Measure | Insulation is used to slow the transfer of heat from inside and outside of the building. Insulation may be added to the roof, walls, and other components of the building envelope. The insulation reduces heat and cooling energy consumption.
Description of Efficient Condition | No eligibility requirements at this time.
Description of Baseline Condition
Application | Value | Description
Region | Average
Replacement Type | RET | Do NOT change. Currently specified default replacement type. Algorithm for other type not yet built.
Building Type | Other
Space Heating Fuel | Natural gas
Water Heating Fuel | Natural gas
Cost characterization | Value | Unit | Source
Labour Cost |  | CAD
Efficient Equipment Cost |  | CAD
Baseline Equipment Cost |  | CAD
Total Installed Cost |  | CAD
Incremental Cost | 0 | CAD
Savings (Gross at meter)
Adjusted Gross Savings | Measure level savings, corrected for interactive effects and any other impacts EEA want to consider (such as ISR) | [10 empty] | Value | Unit | Source
Total electric demand savings | ΔkW_total = ΔkW_gross + ΔkW_interactive | [10 empty] | 0 | kW
Total electricity savings | ΔkWh_total = ΔkWh_gross + ΔkWh_interactive | [10 empty] | 0 | kWh
Total natural gas savings | ΔGJ_total = ΔGJ_total + ΔGJ_interactive | [10 empty] | 0 | GJ
Total water savings | Δm^3_total = Δm^3_gross + Δm^3_interactive | [10 empty] | 0 | m^3
Technical Savings | Direct savings from the measure (for lighting: direct impact of delta watts, before interactive effects or other impacts) | [10 empty] | Value | Unit | Source
Gross electric demand savings | ΔkW_gross = | [11 empty] | kW
Gross electricity savings | ΔkWh_gross = custom | [11 empty] | kWh
Gross natural gas savings | ΔGJ_gross = custom | [11 empty] | GJ
Gross water savings | Δm^3_gross = | [11 empty] | m^3
Interactive Effects | Any energy (or other resource) impact on other end-uses (positive or negative) | [10 empty] | Value | Unit | Source
Interactive electric demand | ΔkW_interactive = | [11 empty] | kW
Interactive electricity savings | ΔkWh_interactive = | [11 empty] | kWh
Interactive natural gas savings | ΔGJ_interactive = | [11 empty] | GJ
Interactive water savings | Δm^3_interactive = | [11 empty] | m^3
Variables and Calculations
Variable | Variable Name | Definition |  | Lookup Name | Lookup Value | Value | Unit | Source / Notes
1
2
3
4
5
6
7
8
9
10
11
12
13
14
15
Constants and Conversion Factors
Index | Constant | Value | Unit | Source / Notes
1
2
3
4
5
6
7
8
9
10
Lookup Tables (copy and repeat as necessary)
Table Name |  |  | Labels and Values to Look up | [9 empty] | Source / Notes
|  |  | Label 1 | Label 2 | Label 3 | Label 4 | Label 5 | Label 6 | Label 7 | Label 8 | Label 9 | Label 10
Index | Lookup Name and Description
1
2
3
4
5
6
7
8
9
10
11
12
13
14
15
16
17
18
19
20

## DER-001
TRM Summary | Value
Measure ID _Version | DER-001
Sector | DER
Name | Photovoltaic solar system and related components
Measure Summary | Value | Notes
External Measure ID | DER-001 | This measure is a custom measure Eligibility requirements to be determined
Measure Type | Alternative Energy
Version
Valid From (date)
Valid To (date)
Gross electricity savings (kWh/yr) | 0
Gross electric demand savings (kW/yr) | 0
Gross natural gas savings (GJ/yr) | 0
Incremental cost (CAD) | 0
Unit Basis | Custom | Source
Measure Lifetime (yrs) | 25 | Missing source information
Description
Definition of Measure | Solar photovoltaic systems convert solar energy into electricity for use by the building. Additional components include smart inverters that optimize electricity generation from the sun and can control electric output based on grid requirements.
Description of Efficient Condition | All solar photovoltaic systems must meed these requirements: All modules/systems are grid-connected; all module/system inverter warranty period(s) must be a minimum of 10 years; all PV modules must be CSA or UL certified and warranty period must be a minimum of 25 years. Residential projects require a letter of approval from their Electricity Provider and a signed Microgeneration Agreement. Commercial projects sized up to 150 KW need an operating agreement (or equivalent). For any residential or commercial system sized greater than 150 KW, the operating procedures or equivalent are required. For purposes of sizing, the output is defined as the combined storage and microgeneration (e.g. solar PV system) outputs.
Description of Baseline Condition
Application | Value | Description
Region | Average
Replacement Type | RET | Do NOT change. Currently specified default replacement type. Algorithm for other type not yet built.
Building Type | Other
Space Heating Fuel | Natural gas
Water Heating Fuel | Natural gas
Cost characterization | Value | Unit | Source
Labour Cost |  | CAD
Efficient Equipment Cost |  | CAD
Baseline Equipment Cost |  | CAD
Total Installed Cost |  | CAD
Incremental Cost | 0 | CAD
Savings (Gross at meter)
Adjusted Gross Savings | Measure level savings, corrected for interactive effects and any other impacts EEA want to consider (such as ISR) | [10 empty] | Value | Unit | Source
Total electric demand savings | ΔkW_total = ΔkW_gross + ΔkW_interactive | [10 empty] | 0 | kW
Total electricity savings | ΔkWh_total = ΔkWh_gross + ΔkWh_interactive | [10 empty] | 0 | kWh
Total natural gas savings | ΔGJ_total = ΔGJ_total + ΔGJ_interactive | [10 empty] | 0 | GJ
Total water savings | Δm^3_total = Δm^3_gross + Δm^3_interactive | [10 empty] | 0 | m^3
Technical Savings | Direct savings from the measure (for lighting: direct impact of delta watts, before interactive effects or other impacts) | [10 empty] | Value | Unit | Source
Gross electric demand savings | ΔkW_gross = | [11 empty] | kW
Gross electricity savings | ΔkWh_gross = custom | [11 empty] | kWh
Gross natural gas savings | ΔGJ_gross = custom | [11 empty] | GJ
Gross water savings | Δm^3_gross = | [11 empty] | m^3
Interactive Effects | Any energy (or other resource) impact on other end-uses (positive or negative) | [10 empty] | Value | Unit | Source
Interactive electric demand | ΔkW_interactive = | [11 empty] | kW
Interactive electricity savings | ΔkWh_interactive = | [11 empty] | kWh
Interactive natural gas savings | ΔGJ_interactive = | [11 empty] | GJ
Interactive water savings | Δm^3_interactive = | [11 empty] | m^3
Variables and Calculations
Variable | Variable Name | Definition |  | Lookup Name | Lookup Value | Value | Unit | Source / Notes
1
2
3
4
5
6
7
8
9
10
11
12
13
14
15
Constants and Conversion Factors
Index | Constant | Value | Unit | Source / Notes
1
2
3
4
5
6
7
8
9
10
Lookup Tables (copy and repeat as necessary)
Table Name |  |  | Labels and Values to Look up | [9 empty] | Source / Notes
|  |  | Label 1 | Label 2 | Label 3 | Label 4 | Label 5 | Label 6 | Label 7 | Label 8 | Label 9 | Label 10
Index | Lookup Name and Description
1
2
3
4
5
6
7
8
9
10
11
12
13
14
15
16
17
18
19
20

## DER-002
TRM Summary | Value
Measure ID _Version | DER-002
Sector | DER
Name | Solar thermal water heating
Measure Summary | Value | Notes
External Measure ID | DER-002
Measure Type | Alternative Energy
Version
Valid From (date)
Valid To (date)
Gross electricity savings (kWh/yr) | 0
Gross electric demand savings (kW/yr) | 0
Gross natural gas savings (GJ/yr) | 0
Incremental cost (CAD) | 0
Unit Basis | Custom | Source
Measure Lifetime (yrs) | 12 | Missing source information
Description
Definition of Measure | Solar thermal water heating includes thermal tubes that capture solar energy and convert this into hot water. This may be used for domestic hot water and space heating and cooling.
Description of Efficient Condition | All solar thermal collectors must be CSA or UL certified. A residential minimum of SRCC OG-100 rating; and a commercial minimum of SRCC OG-300 rating; and solar thermal system components must have a minimum warranty period of 5 years.
Description of Baseline Condition
Application | Value | Description
Region | Average
Replacement Type | RET | Do NOT change. Currently specified default replacement type. Algorithm for other type not yet built.
Building Type | Other
Space Heating Fuel | Natural gas
Water Heating Fuel | Natural gas
Cost characterization | Value | Unit | Source
Labour Cost |  | CAD
Efficient Equipment Cost |  | CAD
Baseline Equipment Cost |  | CAD
Total Installed Cost |  | CAD
Incremental Cost | 0 | CAD
Savings (Gross at meter)
Adjusted Gross Savings | Measure level savings, corrected for interactive effects and any other impacts EEA want to consider (such as ISR) | [10 empty] | Value | Unit | Source
Total electric demand savings | ΔkW_total = ΔkW_gross + ΔkW_interactive | [10 empty] | 0 | kW
Total electricity savings | ΔkWh_total = ΔkWh_gross + ΔkWh_interactive | [10 empty] | 0 | kWh
Total natural gas savings | ΔGJ_total = ΔGJ_total + ΔGJ_interactive | [10 empty] | 0 | GJ
Total water savings | Δm^3_total = Δm^3_gross + Δm^3_interactive | [10 empty] | 0 | m^3
Technical Savings | Direct savings from the measure (for lighting: direct impact of delta watts, before interactive effects or other impacts) | [10 empty] | Value | Unit | Source
Gross electric demand savings | ΔkW_gross = | [11 empty] | kW
Gross electricity savings | ΔkWh_gross = custom | [11 empty] | kWh
Gross natural gas savings | ΔGJ_gross = custom | [11 empty] | GJ
Gross water savings | Δm^3_gross = | [11 empty] | m^3
Interactive Effects | Any energy (or other resource) impact on other end-uses (positive or negative) | [10 empty] | Value | Unit | Source
Interactive electric demand | ΔkW_interactive = | [11 empty] | kW
Interactive electricity savings | ΔkWh_interactive = | [11 empty] | kWh
Interactive natural gas savings | ΔGJ_interactive = | [11 empty] | GJ
Interactive water savings | Δm^3_interactive = | [11 empty] | m^3
Variables and Calculations
Variable | Variable Name | Definition |  | Lookup Name | Lookup Value | Value | Unit | Source / Notes
1
2
3
4
5
6
7
8
9
10
11
12
13
14
15
Constants and Conversion Factors
Index | Constant | Value | Unit | Source / Notes
1
2
3
4
5
6
7
8
9
10
Lookup Tables (copy and repeat as necessary)
Table Name |  |  | Labels and Values to Look up | [9 empty] | Source / Notes
|  |  | Label 1 | Label 2 | Label 3 | Label 4 | Label 5 | Label 6 | Label 7 | Label 8 | Label 9 | Label 10
Index | Lookup Name and Description
1
2
3
4
5
6
7
8
9
10
11
12
13
14
15
16
17
18
19
20

## DER-003
TRM Summary | Value
Measure ID _Version | DER-003
Sector | DER
Name | Combined heat and power
Measure Summary | Value | Notes
External Measure ID | DER-003
Measure Type | Alternative Energy
Version
Valid From (date)
Valid To (date)
Gross electricity savings (kWh/yr) | 0
Gross electric demand savings (kW/yr) | 0
Gross natural gas savings (GJ/yr) | 0
Incremental cost (CAD) | 0
Unit Basis | Custom | Source
Measure Lifetime (yrs) | 15 | Missing source information
Description
Definition of Measure | Combined heat and power converts fossil fuel and/or biomass energy into both heat and electricity.
Description of Efficient Condition | The combined heat and power system is entirely grid-connected. All system component(s) warranty period(s) must be a minimum of 5 years. Residential projects require a letter of approval from their Electricity Provider and a signed Microgeneration Agreement. Commercial projects sized up to 150 KW need an operating agreement (or equivalent). For any residential or commercial system sized greater than 150 KW, the operating procedures or equivalent are required. For purposes of sizing, the output is defined as the electrical output of the combined heat and power system.
Description of Baseline Condition
Application | Value | Description
Region | Average
Replacement Type | RET | Do NOT change. Currently specified default replacement type. Algorithm for other type not yet built.
Building Type | Other
Space Heating Fuel | Natural gas
Water Heating Fuel | Natural gas
Cost characterization | Value | Unit | Source
Labour Cost |  | CAD
Efficient Equipment Cost |  | CAD
Baseline Equipment Cost |  | CAD
Total Installed Cost |  | CAD
Incremental Cost | 0 | CAD
Savings (Gross at meter)
Adjusted Gross Savings | Measure level savings, corrected for interactive effects and any other impacts EEA want to consider (such as ISR) | [10 empty] | Value | Unit | Source
Total electric demand savings | ΔkW_total = ΔkW_gross + ΔkW_interactive | [10 empty] | 0 | kW
Total electricity savings | ΔkWh_total = ΔkWh_gross + ΔkWh_interactive | [10 empty] | 0 | kWh
Total natural gas savings | ΔGJ_total = ΔGJ_total + ΔGJ_interactive | [10 empty] | 0 | GJ
Total water savings | Δm^3_total = Δm^3_gross + Δm^3_interactive | [10 empty] | 0 | m^3
Technical Savings | Direct savings from the measure (for lighting: direct impact of delta watts, before interactive effects or other impacts) | [10 empty] | Value | Unit | Source
Gross electric demand savings | ΔkW_gross = | [11 empty] | kW
Gross electricity savings | ΔkWh_gross = custom | [11 empty] | kWh
Gross natural gas savings | ΔGJ_gross = custom | [11 empty] | GJ
Gross water savings | Δm^3_gross = | [11 empty] | m^3
Interactive Effects | Any energy (or other resource) impact on other end-uses (positive or negative) | [10 empty] | Value | Unit | Source
Interactive electric demand | ΔkW_interactive = | [11 empty] | kW
Interactive electricity savings | ΔkWh_interactive = | [11 empty] | kWh
Interactive natural gas savings | ΔGJ_interactive = | [11 empty] | GJ
Interactive water savings | Δm^3_interactive = | [11 empty] | m^3
Variables and Calculations
Variable | Variable Name | Definition |  | Lookup Name | Lookup Value | Value | Unit | Source / Notes
1
2
3
4
5
6
7
8
9
10
11
12
13
14
15
Constants and Conversion Factors
Index | Constant | Value | Unit | Source / Notes
1
2
3
4
5
6
7
8
9
10
Lookup Tables (copy and repeat as necessary)
Table Name |  |  | Labels and Values to Look up | [9 empty] | Source / Notes
|  |  | Label 1 | Label 2 | Label 3 | Label 4 | Label 5 | Label 6 | Label 7 | Label 8 | Label 9 | Label 10
Index | Lookup Name and Description
1
2
3
4
5
6
7
8
9
10
11
12
13
14
15
16
17
18
19
20

## DER-004
TRM Summary | Value
Measure ID _Version | DER-004
Sector | DER
Name | Electric vehicle charging infrastructure
Measure Summary | Value | Notes
External Measure ID | DER-004
Measure Type | Electric Vehicle
Version
Valid From (date)
Valid To (date)
Gross electricity savings (kWh/yr) | 0
Gross electric demand savings (kW/yr) | 0
Gross natural gas savings (GJ/yr) | 0
Incremental cost (CAD) | 0
Unit Basis | Custom | Source
Measure Lifetime (yrs) | 10 | Missing source information
Description
Definition of Measure | Electric vehicle charging infrastructure is capable of charging one or more electric vehicles.
Description of Efficient Condition | The electric vehicle charging infrastructure must be either a level 2 (240 Volt-AC) or DC fast charging unit. The EV charging unit(s) must be networkable (e.g., wireless or ethernet connectivity), be CSA or UL certified, and have a minimum current rating of 16 Amps.
Description of Baseline Condition
Application | Value | Description
Region | Average
Replacement Type | RET | Do NOT change. Currently specified default replacement type. Algorithm for other type not yet built.
Building Type | Other
Space Heating Fuel | Natural gas
Water Heating Fuel | Natural gas
Cost characterization | Value | Unit | Source
Labour Cost |  | CAD
Efficient Equipment Cost |  | CAD
Baseline Equipment Cost |  | CAD
Total Installed Cost |  | CAD
Incremental Cost | 0 | CAD
Savings (Gross at meter)
Adjusted Gross Savings | Measure level savings, corrected for interactive effects and any other impacts EEA want to consider (such as ISR) | [10 empty] | Value | Unit | Source
Total electric demand savings | ΔkW_total = ΔkW_gross + ΔkW_interactive | [10 empty] | 0 | kW
Total electricity savings | ΔkWh_total = ΔkWh_gross + ΔkWh_interactive | [10 empty] | 0 | kWh
Total natural gas savings | ΔGJ_total = ΔGJ_total + ΔGJ_interactive | [10 empty] | 0 | GJ
Total water savings | Δm^3_total = Δm^3_gross + Δm^3_interactive | [10 empty] | 0 | m^3
Technical Savings | Direct savings from the measure (for lighting: direct impact of delta watts, before interactive effects or other impacts) | [10 empty] | Value | Unit | Source
Gross electric demand savings | ΔkW_gross = | [11 empty] | kW
Gross electricity savings | ΔkWh_gross = custom | [11 empty] | kWh
Gross natural gas savings | ΔGJ_gross = custom | [11 empty] | GJ
Gross water savings | Δm^3_gross = | [11 empty] | m^3
Interactive Effects | Any energy (or other resource) impact on other end-uses (positive or negative) | [10 empty] | Value | Unit | Source
Interactive electric demand | ΔkW_interactive = | [11 empty] | kW
Interactive electricity savings | ΔkWh_interactive = | [11 empty] | kWh
Interactive natural gas savings | ΔGJ_interactive = | [11 empty] | GJ
Interactive water savings | Δm^3_interactive = | [11 empty] | m^3
Variables and Calculations
Variable | Variable Name | Definition |  | Lookup Name | Lookup Value | Value | Unit | Source / Notes
1
2
3
4
5
6
7
8
9
10
11
12
13
14
15
Constants and Conversion Factors
Index | Constant | Value | Unit | Source / Notes
1
2
3
4
5
6
7
8
9
10
Lookup Tables (copy and repeat as necessary)
Table Name |  |  | Labels and Values to Look up | [9 empty] | Source / Notes
|  |  | Label 1 | Label 2 | Label 3 | Label 4 | Label 5 | Label 6 | Label 7 | Label 8 | Label 9 | Label 10
Index | Lookup Name and Description
1
2
3
4
5
6
7
8
9
10
11
12
13
14
15
16
17
18
19
20

## Variables
Global Variables
Economic Factors
Discount Rate | Variable Name | Value | Source
Discount Rate: Nominal (all values in cash flow in year-of currency) | Discount.Rate.Nominal | 0.05 | From Potential Study
Discount Rate: Real (all values in cash flow in present day currency) | Discount.Rate.Real | 0.03 | Discounted by inflation
Inflation: Approximate inflation rate assumed | Inflation | 0.02 | Assumption. Bank of Canada's target. http://www.bankofcanada.ca/rates/indicators/key-variables/inflation-control-target/
EE Jobs and GDP | Variable Name | Value | Source
Job-years per MW of Residential Solar Installed | JobFactor.Solar.R | 21 | Pembina Institute. Job Growth in Clean Energy: Employment in Alberta’s emerging renewable and energy efficiency sectors.
Job-years per MW of Commercial Solar Installed | JobFactor.Solar.C | 15 | Pembina Institute. Job Growth in Clean Energy: Employment in Alberta’s emerging renewable and energy efficiency sectors.
Job-years per MW of R+C Solar Installed | JobFactor.Solar | 18 | Calculated
Job-years per $1 of EE Program Spending (natural gas) | JobFactor.NG | 1.7e-05 | Energy Efficiency Engine of Economic Growth in Canada (Acadia) - pg 50, average of NG and Elect BAU+ numbers
Job-years per $1 of EE Program Spending (electricity) | JobFactor.E | 2.4e-05 | Energy Efficiency Engine of Economic Growth in Canada (Acadia) - pg 50, average of NG and Elect BAU+ numbers
GDP ($) per $1 of Program Spending (natural gas) | GDPFactor.NG | 2.32 | Energy Efficiency Engine of Economic Growth in Canada (Acadia): pg 50, average of NG and Elect BAU+ numbers
GDP ($) per $1 of Program Spending (electricity) | GDPFactor.E | 5.1 | Energy Efficiency Engine of Economic Growth in Canada (Acadia): pg 50, average of NG and Elect BAU+ numbers
GDP ($) per MW of Residential+Commercial Solar Installed | GDPFactor.Solar | 900000 | Market Analysis of Ontario's Renewable Energy Sector (Compass RE Consulting, 2017): page 25. 1,031 $ million (2012) for 1,140 MW installed
Additional Sources for Economic Impact
Garrett-Peltier, H., 2017. Green versus brown: Comparing the employment impacts of energy efficiency, renewable energy, and fossil fuels using an input-outputmodel. Economic Modelling 61, 439–447. https://doi.org/10.1016/j.econmod.2016.11.012; Burr, A., Majersik, C., Stellberg, S., & Garrett-Peltier, H. (2012). Analysis of job creation and energy cost savings from building energy rating and disclosure policy. Institute for Market Transformation and Political Economy Research Institute; Dunsky Energy Consulting, 2018. The economic impact of improved energy efficiency in Canada: Employment and other economic outcomes from the Pan-Canadian Framework’s energy efficiency measures. Clean Energy Canada and Efficiency Canada, Vancouver, BC.
GHG Emissions Factors for Fuels
T&D Losses | Variable Name | Value | Source
T&D losses: Electricity | LineLoss.E | 8.3% | Carbon Offset Emissions Handbook, March 2015, Table 3, Page 6.
T&D losses: Natural gas | LineLoss.NG | 2% | Professional judgement
| Variable Name | Value | Source
Natural Gas: GHG emissions (tCO2e / GJ "at meter") | GHG.NG | 0.051587 | Carbon Offset Emissions Handbook, March 2015, Table 1 and 6. Calculation: 1,918 gCO2/m3 * 1 + 0.04 gCH4/m3 * 25 + 0.04 gN20/m3 * 298
Electricity GHG Factors | Variable Name | Value | Source
Electricity: FY 2017-19 GHG emissions (tCO2e/kWh "at meter") | GHG.E.FY17 | 0.00064 | Carbon Offset Emissions Handbook, March 2015, Table 2, Page 6. (tCO2e/ kWh at meter)
Electricity: FY 2019-Present GHG emissions (tCO2e/kWh "at meter") | GHG.E | 0.00057 | Carbon Offset Emissions Handbook, 2019. (tCO2e/ kWh at meter)
Engineering Factors and Constants
Conversion Factors | Variable Name | Value | Source
Energy content (kWh / GJ) | kWh_per_GJ | 277.778 | Known constant/conversion factor
Energy content (GJ / kWh) | GJ_per_kWh | 0.0036 | Known constant/conversion factor
Energy content (GJ / BTU) | GJ_per_BTU | 1.0551e-06 | Known constant/conversion factor
Energy content (kWh / BTU) | kWh_per_BTU | 0.00029307 | Known constant/conversion factor
Energy content (BTU / kWh) | BTU_per_kWh | 3412.1425 | Known constant/conversion factor
Energy content (GJ / MCF of natural gas) | GJ_per_MCF | 1.056 | Known constant/conversion factor
Energy content (GJ / m^3 of natural gas) | GJ_per_m3 | 0.0374 | Government of Alberta (carbon price calculation)
Energy content (GJ / Therm) | GJ_per_Therm | 0.1055 | Known constant/conversion factor
Energy content (GJ / MWh) | GJ_per_MWh | 3.6 | Known constant/conversion factor
Energy content (kW / Horsepower) | kW_per_HP | 0.746 | Known constant/conversion factor
Temperature change (delta C / delta F) | DeltaC_per_DeltaF | 0.55556 | Known constant/conversion factor
Exchange rate in 2019 (CAD / USD) | CAD_per_USD | 1.31 | US to CAD Exchange Rate from Bank of Canada for 2019.
Time (day / year) | Days_per_Year | 365.25 | Missing source information
Time (hour / day) | Hours_per_Day | 24 | Known constant/conversion factor
Time (hour / year) | Hours_per_Year | 8766 | Known constant/conversion factor
Time (minute / hour) | Minutes_per_Hour | 60 | Known constant/conversion factor
Time (seconds / minute) | Seconds_per_Minute | 60 | Known constant/conversion factor
Volume of Water (Litre / U.S. Gallon) | Litre_per_Gallon | 3.7854 | Known constant/conversion factor
Volume of Water (m^3 / U.S. Gallon) | m3_per_Gallon | 0.0037854 | Known constant/conversion factor
Volume of Water (Litre / m^3) | Litre_per_m3 | 1000 | Known constant/conversion factor
Rate (ft/minute / miles/hour) | FPM_per_MPH | 88 | Missing source information
Equivalency Factors | Variable Name | Value | Source
Residential: natural gas consumption (GJ / home) | Consumption.R.NG | 70 | National Energy Use Database (Natural Resources Canada). Alberta, Residential Sector, Table 6 & 15.
Residential: electricity consumption (kWh / home) | Consumption.R.E | 7200 | Calculation from 600 kWh/month * 12 months/year. Alberta Energy. Electricity FAQs.
Residential: total energy consumption (GJ_elec+gas / home) | Consumption.R | 95.92 | Calculated from other constants
GHG Emissions: Passenger vehicles driven for one year (vehicles / tCO2e) | Equivalent.Cars | 0.214 | EPA Greenhouse Gas Equivalencies Calculator
Water: Olympic swimming pool volume (olympic pool / m3) | Equivalent.Pools | 2500 | Federation Internationale de Natation. FINA Facilities Rules (2017).
Constants | Variable Name | Value | Source
Air: Ambient air temperature (Kelvin, K) | Air.T.Ambient.K | 310.9278 | Missing source information
Air: Indoor temperature (°F) | Air.T.Indoor.IMP | 68 | Equal to 20 °C, a typical indoor setpoint temperature
Air: Indoor temperature (°C) | Air.T.Indoor.SI | 21 | Equal to 20 °C, a typical indoor setpoint temperature
Air: Sensible heat of air (BTU/hour / °F-CFM) | Air.HeatCapacity.IMP | 1.08 | Equal to 20 °C, a typical indoor setpoint temperature
Water: Specific weight of water (lbs/gal) | Water.Density.IMP | 8.33 | Known constant/conversion factor
Water: Specific weight of water (kg/m^3) | Water.Density.SI | 997 | Known constant/conversion factor
Water: Heat capacity of water (BTU/lb-°F) | Water.HeatCapacity.IMP | 1 | Known constant/conversion factor
Water: Heat capacity of water (GJ / °C / kg) | Water.HeatCapacity.SI | 4.1796e-06 | Known constant/conversion factor
Water: Domestic hot water temperature (°F) | Water.T.DHW.IMP | 130 | IL TRM v7 page 831 of 1092; IL TRM page 117 of 1184.
Water: Domestic hot water temperature (°C) | Water.T.DHW.SI | 54.4 | IL TRM v7 page 831 of 1092. Converted to C
Global: gravity (ft/s^2) | Gravity.IMP | 32.2 | Known constant/conversion factor
Residential
Residential Defaults | Variable Name | Value | Source
Water Heating: Share of electric water heating (of total) | WaterHeatingShare.R.E | 8.434% | RNC Past Program Data Analysis, 2019
Water Heating: Share of natural gas water heating (of total) | WaterHeatingShare.R.NG | 88.55% | RNC Past Program Data Analysis, 2019
Water Heating: Water use per person per day (Litres / person / day) | WaterUsePersonDay.R | 66.6232 | IL TRM v8 volume 3 Res 5.4.3 Heat Pump Water Heater
Space Heating: Share of electric space heating (of total) | SpaceHeatingShare.R.E | 2.772% | RNC Past Program Data Analysis, 2019
Space Heating: Share of natural gas space heating (of total) | SpaceHeatingShare.R.NG | 94.97% | RNC Past Program Data Analysis, 2019
Space Cooling: Share of electric cooling installed (of total) | SpaceCoolingShare.R.E | 13.76% | Table 153-0147 Households and the environment survey, air conditioners, Canada, provinces and census metropolitan areas (CMA), every 2 years (percent)(1). Source: Statistics Canada, Environment, Energy and Transportation Statistics Division
Lighting: Lighting average hours of use per day (hours) | LightingUseDay.R | 2.9 | Instant Savings NS assumption; daily
Residential Baseline Conditions | Variable Name | Value | Source
Space Heating: natural gas furnace/boiler baseline efficiency (AFUE) | SpaceHeatingEfficiency.R.NG | 85% | 2014 ATCO Potential Study
Space Heating: air source heat pump baseline efficiency (COP) | SpaceHeatingEfficiency.R.COP | 1.92 | IL TRM v8 volume 3 Res 5.6.5 Ceiling/Attic Insulation
Space Heating: electric unkown type baseline efficiency | SpaceHeatingEfficiency.R.E | 128% | IL TRM v8 volume 3 Res 5.6.4 Wall Insulation (unknown mix of heat pump and electric resistance)
Space Cooling: electric air conditioner baseline efficiency (SEER) | SpaceCoolingEfficiency.R.SEER | 13 | IL TRM v7 volume 3: Res. Central Air Conditioner. Page 722 of 1092. Defaults.
Water Heating: natural gas storage water heater baseline efficiency (TE) | WaterHeatingEfficiency.R.NG | 55% | RRP Past Program Data Analysis, 2019
Water Heating: electric storage water heater baseline recovery efficiency (RE) | WaterHeatingRE.R.E | 98% | IL TRM v7 page 831 of 1092
Water Heating: electric storage water heater baseline efficiency (TE) | WaterHeatingEfficiency.R.E | 95% | RRP Past Program Data Analysis, 2019
Water Heating: baseline flow rate of shower (Litres / minute) | WaterHeating.R.Shower.SI | 9.5 | Missing source information. Possibly NRCan
Water Heating: baseline flow rate of faucet (Litres / minute) | WaterHeating.R.Faucet.SI |  | Missing source information. Possibly NRCan
Space Heating: natural gas furnace/boiler baseline derating | SpaceHeatingDerating.R.NG | 6.4% | IL TRM v8 volume 3 Res 5.3.7 Gas High Efficiency Furnace. Baseline furnace AFUE derating
Space Heating: electric heat pump derating | SpaceHeatingDerating.R.HP | 10% | IL TRM v8 volume 3 Res 5.3.1 Air Source Heat Pump. Baseline derating.
Space Cooling: electric air conditioner baseline efficiency (COP) | SpaceCoolingEfficiency.R.COP | 280% | IL TRM v8 volume 3 Res 5.4.3 Heat Pump Water Heaters
Commercial
Commercial Defaults | Variable Name | Value | Source
Space Heating: share of natural gas water heating (of total) | WaterHeatingShare.CI.NG | 88.55% | RNC Past Program Data Analysis, 2019
Space Heating: share of electric water heating (of total) | WaterHeatingShare.CI.E | 8.434% | RNC Past Program Data Analysis, 2019
Commercial Baseline Conditions | Variable Name | Value | Source
Water Heating: natural gas storage water heater baseline efficiency (TE) | WaterHeatingEfficiency.CI.NG | 80% | BES Past Program Data Analysis, 2019
Water Heating: electric storage water heater baseline efficiency (TE) | WaterHeatingEfficiency.CI.E | 98% | IL TRM v8 volume 2 C&I 4.2.11 High Efficiency Pre-Rinse Spray Valve
Water Heating: baseline flow rate of shower (Litres / minute) | WaterHeating.CI.Shower.SI | 9.5 | Equal to residential information.
Water Heating: baseline flow rate of faucet (Litres / minute) | WaterHeating.CI.Faucet.SI | 0 | Equal to residential information.
Space Heating: natural gas furnace baseline efficiency (AFUE) | SpaceHeatingEfficiency.CI.NG | 85% | 2014 ATCO Potential Study
Space Heating: electric unkown type baseline efficiency | SpaceHeatingEfficiency.CI.E | 148% | IL TRM v8 volume 2 C&I 4.4.34 Destratification Fan (unknown mix of heat pump and electric resistance)
Space Cooling: electric air conditioner baseline efficiency (SEER and EER) | SpaceCoolingEfficiency.CI.SEER | 12 | Canada’s Energy Efficiency Act (Act) and Energy Efficiency Regulations (the Regulations). Represenative of all types of cooling equipment
Space Heating: electric heat pump heater baseline efficiency (COP) | SpaceHeatingEfficiency.CI.COP | 2.5 | Canada’s Energy Efficiency Act (Act) and Energy Efficiency Regulations (the Regulations). Represenative of all types of cooling equipment
Space Heating: electric heat pump heater baseline efficiency (HSPF) | SpaceHeatingEfficiency.CI.HSPF | 8.5304 | Canada’s Energy Efficiency Act (Act) and Energy Efficiency Regulations (the Regulations). Represenative of all types of cooling equipment

## Value of Savings
Value of Energy Savings
Value of Energy Savings Settings
Discount Rate | Variable Name | Value | Source
Base Year | Year | 2020 | From 'Dashboard'
Type of Savings | SavingsType | Savings_AC | From 'Dashboard'
Avoided Costs from EEA Calculator
Used for lookup |  | Lifetime of Project in Years | Electricity ($/kWh) | Natural Gas ($/GJ) | GHG ($/tCO2e)
INDEX | SECTOR | LIFETIME | ELECTRICITY | NG | GHG
Residential1 | Residential | 1 | 0.07887 | 4.0185 | 30
Residential2 | Residential | 2 | 0.15575 | 7.6033 | 64.8526
Residential3 | Residential | 3 | 0.23459 | 11.3769 | 108.0445
Residential4 | Residential | 4 | 0.31081 | 15.1495 | 149.1796
Residential5 | Residential | 5 | 0.37836 | 18.9222 | 188.3559
Residential6 | Residential | 6 | 0.44319 | 22.6862 | 225.6667
Residential7 | Residential | 7 | 0.51226 | 26.4426 | 261.2008
Residential8 | Residential | 8 | 0.57945 | 30.1883 | 295.0427
Residential9 | Residential | 9 | 0.6449 | 33.9219 | 327.2732
Residential10 | Residential | 10 | 0.70787 | 37.6303 | 357.9688
Residential11 | Residential | 11 | 0.7687 | 41.2698 | 387.2028
Residential12 | Residential | 12 | 0.82816 | 44.8847 | 415.0447
Residential13 | Residential | 13 | 0.88531 | 48.4007 | 441.5607
Residential14 | Residential | 14 | 0.94071 | 51.7633 | 466.8141
Residential15 | Residential | 15 | 0.99441 | 55.01 | 490.865
Residential16 | Residential | 16 | 1.0464 | 58.216 | 513.7706
Residential17 | Residential | 17 | 1.0968 | 61.3135 | 535.5854
Residential18 | Residential | 18 | 1.1456 | 64.3209 | 556.3614
Residential19 | Residential | 19 | 1.193 | 67.2424 | 576.1481
Residential20 | Residential | 20 | 1.2391 | 70.0804 | 594.9926
Residential21 | Residential | 21 | 1.2838 | 72.8373 | 612.9397
Residential22 | Residential | 22 | 1.3273 | 75.5155 | 630.0322
Residential23 | Residential | 23 | 1.3695 | 78.1171 | 646.3108
Residential24 | Residential | 24 | 1.4105 | 80.6445 | 661.8142
Residential25 | Residential | 25 | 1.4504 | 83.0996 | 676.5793
Residential26 | Residential | 26 | 1.4891 | 85.4845 | 690.6414
Residential27 | Residential | 27 | 1.5267 | 87.8013 | 704.0338
Residential28 | Residential | 28 | 1.5632 | 90.0519 | 716.7884
Residential29 | Residential | 29 | 1.5987 | 92.2383 | 728.9358
Residential30 | Residential | 30 | 1.6331 | 94.3621 | 740.5046
Industrial1 | Industrial | 1 | 0.059497 | 3.1714 | 30
Industrial2 | Industrial | 2 | 0.12337 | 6.3007 | 64.8526
Industrial3 | Industrial | 3 | 0.18582 | 9.4278 | 108.0445
Industrial4 | Industrial | 4 | 0.24618 | 12.554 | 149.1796
Industrial5 | Industrial | 5 | 0.2997 | 15.6803 | 188.3559
Industrial6 | Industrial | 6 | 0.35104 | 18.7995 | 225.6667
Industrial7 | Industrial | 7 | 0.40575 | 21.9123 | 261.2008
Industrial8 | Industrial | 8 | 0.45897 | 25.0163 | 295.0427
Industrial9 | Industrial | 9 | 0.51081 | 28.1102 | 327.2732
Industrial10 | Industrial | 10 | 0.56069 | 31.1833 | 357.9688
Industrial11 | Industrial | 11 | 0.60888 | 34.1992 | 387.2028
Industrial12 | Industrial | 12 | 0.65597 | 37.1948 | 415.0447
Industrial13 | Industrial | 13 | 0.70124 | 40.1084 | 441.5607
Industrial14 | Industrial | 14 | 0.74512 | 42.8949 | 466.8141
Industrial15 | Industrial | 15 | 0.78765 | 45.5853 | 490.865
Industrial16 | Industrial | 16 | 0.82886 | 48.2421 | 513.7706
Industrial17 | Industrial | 17 | 0.86878 | 50.8089 | 535.5854
Industrial18 | Industrial | 18 | 0.90744 | 53.3011 | 556.3614
Industrial19 | Industrial | 19 | 0.94499 | 55.722 | 576.1481
Industrial20 | Industrial | 20 | 0.98147 | 58.0738 | 594.9926
Industrial21 | Industrial | 21 | 1.0169 | 60.3584 | 612.9397
Industrial22 | Industrial | 22 | 1.0513 | 62.5778 | 630.0322
Industrial23 | Industrial | 23 | 1.0848 | 64.7337 | 646.3108
Industrial24 | Industrial | 24 | 1.1173 | 66.828 | 661.8142
Industrial25 | Industrial | 25 | 1.1488 | 68.8625 | 676.5793
Industrial26 | Industrial | 26 | 1.1795 | 70.8388 | 690.6414
Industrial27 | Industrial | 27 | 1.2092 | 72.7587 | 704.0338
Industrial28 | Industrial | 28 | 1.2382 | 74.6237 | 716.7884
Industrial29 | Industrial | 29 | 1.2663 | 76.4355 | 728.9358
Industrial30 | Industrial | 30 | 1.2936 | 78.1955 | 740.5046
Commercial1 | Commercial | 1 | 0.075115 | 3.8271 | 30
Commercial2 | Commercial | 2 | 0.15575 | 7.6033 | 64.8526
Commercial3 | Commercial | 3 | 0.23459 | 11.3769 | 108.0445
Commercial4 | Commercial | 4 | 0.31081 | 15.1495 | 149.1796
Commercial5 | Commercial | 5 | 0.37836 | 18.9222 | 188.3559
Commercial6 | Commercial | 6 | 0.44319 | 22.6862 | 225.6667
Commercial7 | Commercial | 7 | 0.51226 | 26.4426 | 261.2008
Commercial8 | Commercial | 8 | 0.57945 | 30.1883 | 295.0427
Commercial9 | Commercial | 9 | 0.6449 | 33.9219 | 327.2732
Commercial10 | Commercial | 10 | 0.70787 | 37.6303 | 357.9688
Commercial11 | Commercial | 11 | 0.7687 | 41.2698 | 387.2028
Commercial12 | Commercial | 12 | 0.82816 | 44.8847 | 415.0447
Commercial13 | Commercial | 13 | 0.88531 | 48.4007 | 441.5607
Commercial14 | Commercial | 14 | 0.94071 | 51.7633 | 466.8141
Commercial15 | Commercial | 15 | 0.99441 | 55.01 | 490.865
Commercial16 | Commercial | 16 | 1.0464 | 58.216 | 513.7706
Commercial17 | Commercial | 17 | 1.0968 | 61.3135 | 535.5854
Commercial18 | Commercial | 18 | 1.1456 | 64.3209 | 556.3614
Commercial19 | Commercial | 19 | 1.193 | 67.2424 | 576.1481
Commercial20 | Commercial | 20 | 1.2391 | 70.0804 | 594.9926
Commercial21 | Commercial | 21 | 1.2838 | 72.8373 | 612.9397
Commercial22 | Commercial | 22 | 1.3273 | 75.5155 | 630.0322
Commercial23 | Commercial | 23 | 1.3695 | 78.1171 | 646.3108
Commercial24 | Commercial | 24 | 1.4105 | 80.6445 | 661.8142
Commercial25 | Commercial | 25 | 1.4504 | 83.0996 | 676.5793
Commercial26 | Commercial | 26 | 1.4891 | 85.4845 | 690.6414
Commercial27 | Commercial | 27 | 1.5267 | 87.8013 | 704.0338
Commercial28 | Commercial | 28 | 1.5632 | 90.0519 | 716.7884
Commercial29 | Commercial | 29 | 1.5987 | 92.2383 | 728.9358
Commercial30 | Commercial | 30 | 1.6331 | 94.3621 | 740.5046

## Climate Data
Climate Zone Data by Region
Source: unless specified all tabled data is derived from the IL TRM v7 and 8 scaled up/down using HDD and CDD specific to Alberta regions
Climate Data by EEA Region | NRCan | Summerhill, NRCan and ICF sourced representative values (degree C-days) |  | Summerhill Calculators' water supply temperature (°C) | Design conditions for Calgary (ASHRAE 2005 Fundamentals handbook). (°C)
Region | CLIMATE_ZONE | HDD | CDD | WATER_SUPPLY | COLD_AIR
Average |  | 5480.7826 | 61.8612 | 5.3782 | -32.1727
Calgary Area | 6 | 5086 | 58.7895 | 6.027 | -29.2
Central | 7A | 5552.4286 | 28.1053 | 5 | -32.8
East | 7A | 5768.8421 | 53.2105 | 4.8 | -32.8
Edmonton Area | 7A | 5755 | 30.0526 | 5 | -32.8
North Central | 7B | 5743.4825 | 44.8421 | 4.3333 | -37
North East | 7B | 6451.2105 | 53.7895 | 4 | -33.8
North West | 7B | 5795.6316 | 31.8947 | 4.75 | -36.7
South | 6 | 4583.4474 | 106.7895 | 8 | -29.7
South East | 6 | 4664.2237 | 206.1579 | 7.25 | -29.7
South West | 7A | 5187.5789 | 55.6842 | 5 | -29.7
West | 7A | 5700.7632 | 11.1579 | 5 | -29.7
Equivalent Full Load Cooling (EFLC) hours by Building Type and Region
Source:
EFLC | Calgary Area | Central | East | Edmonton Area | North Central | North East | North West | South | South East | South West | West | Average
Accommodation - units | 102.7605 | 49.1263 | 93.0088 | 52.5302 | 78.3813 | 94.0208 | 55.7501 | 186.6617 | 360.3518 | 97.3327 | 19.5033 | 108.1298
Accommodation - common area | 107.3126 | 51.3025 | 97.1289 | 54.8572 | 81.8535 | 98.1857 | 58.2197 | 194.9304 | 376.3146 | 101.6443 | 20.3673 | 112.9197
Apartment - common area | 97.1431 | 46.4408 | 87.9245 | 49.6586 | 74.0966 | 88.8811 | 52.7025 | 176.4577 | 340.653 | 92.012 | 18.4372 | 102.2188
Apartment - high-rise | 89.8791 | 42.9682 | 81.3499 | 45.9454 | 68.556 | 82.235 | 48.7616 | 163.263 | 315.1804 | 85.1317 | 17.0585 | 94.5753
Apartment - low-rise | 76.2229 | 36.4396 | 68.9896 | 38.9644 | 58.1396 | 69.7402 | 41.3528 | 138.4569 | 267.292 | 72.1968 | 14.4667 | 80.2056
Apartment - unknown type | 97.1431 | 46.4408 | 87.9245 | 49.6586 | 74.0966 | 88.8811 | 52.7025 | 176.4577 | 340.653 | 92.012 | 18.4372 | 102.2188
Assembly | 70.2181 | 33.5689 | 63.5546 | 35.8948 | 53.5594 | 64.2461 | 38.095 | 127.5492 | 246.2347 | 66.5091 | 13.327 | 73.887
Assisted living | 142.8575 | 68.2953 | 129.3007 | 73.0274 | 108.9656 | 130.7075 | 77.5037 | 259.4967 | 500.9603 | 135.3117 | 27.1135 | 150.3218
Convenience store | 105.3755 | 50.3765 | 95.3757 | 53.867 | 80.376 | 96.4134 | 57.1688 | 191.4118 | 369.5219 | 99.8096 | 19.9997 | 110.8814
Garage | 90.4602 | 43.246 | 81.8758 | 46.2424 | 68.9992 | 82.7667 | 49.0769 | 164.3186 | 317.2182 | 85.6821 | 17.1688 | 95.1868
Healthcare clinic | 118.1601 | 56.4883 | 106.947 | 60.4023 | 90.1275 | 108.1106 | 64.1047 | 214.6345 | 414.3536 | 111.9188 | 22.4261 | 124.334
Home - attached | 97.1431 | 46.4408 | 87.9245 | 49.6586 | 74.0966 | 88.8811 | 52.7025 | 176.4577 | 340.653 | 92.012 | 18.4372 | 102.2188
Home - detached | 97.1431 | 46.4408 | 87.9245 | 49.6586 | 74.0966 | 88.8811 | 52.7025 | 176.4577 | 340.653 | 92.012 | 18.4372 | 102.2188
Home - unknown type | 97.1431 | 46.4408 | 87.9245 | 49.6586 | 74.0966 | 88.8811 | 52.7025 | 176.4577 | 340.653 | 92.012 | 18.4372 | 102.2188
Hospital | 166.4895 | 79.593 | 150.6901 | 85.1079 | 126.9911 | 152.3297 | 90.3246 | 302.4236 | 583.831 | 157.6955 | 31.5987 | 175.1886
Manufacturing facility | 97.821 | 46.7649 | 88.5381 | 50.0052 | 74.6137 | 89.5014 | 53.0703 | 177.6892 | 343.0304 | 92.6541 | 18.5659 | 102.9322
Movie theater | 84.8428 | 40.5605 | 76.7915 | 43.3708 | 64.7145 | 77.627 | 46.0293 | 154.1146 | 297.5195 | 80.3614 | 16.1027 | 89.2759
Office - high-rise | 131.4289 | 62.8317 | 118.9566 | 67.1852 | 100.2483 | 120.2509 | 71.3034 | 238.7369 | 460.8835 | 124.4868 | 24.9444 | 138.2961
Office - low-rise | 173.9471 | 83.1582 | 157.44 | 88.9201 | 132.6794 | 159.153 | 94.3706 | 315.9702 | 609.9828 | 164.7592 | 33.0141 | 183.0359
Office - mid-rise | 109.2496 | 52.2286 | 98.8822 | 55.8474 | 83.331 | 99.958 | 59.2706 | 198.449 | 383.1073 | 103.4791 | 20.7349 | 114.958
Other | 97.1431 | 46.4408 | 87.9245 | 49.6586 | 74.0966 | 88.8811 | 52.7025 | 176.4577 | 340.653 | 92.012 | 18.4372 | 102.2188
Pipeline transportation | 97.1431 | 46.4408 | 87.9245 | 49.6586 | 74.0966 | 88.8811 | 52.7025 | 176.4577 | 340.653 | 92.012 | 18.4372 | 102.2188
Religious building | 83.39 | 39.8659 | 75.4765 | 42.6282 | 63.6063 | 76.2978 | 45.2411 | 151.4757 | 292.425 | 78.9853 | 15.8269 | 87.7472
Resource extraction | 97.1431 | 46.4408 | 87.9245 | 49.6586 | 74.0966 | 88.8811 | 52.7025 | 176.4577 | 340.653 | 92.012 | 18.4372 | 102.2188
Restaurant | 95.884 | 45.8389 | 86.7849 | 49.015 | 73.1362 | 87.7291 | 52.0194 | 174.1706 | 336.2378 | 90.8194 | 18.1982 | 100.894
Retail - department store | 61.8888 | 29.5869 | 56.0157 | 31.637 | 47.2061 | 56.6252 | 33.5762 | 112.4192 | 217.0262 | 58.6198 | 11.7461 | 65.1225
Retail - food | 80.0002 | 38.2454 | 72.4084 | 40.8953 | 61.0207 | 73.1962 | 43.4021 | 145.3181 | 280.5378 | 75.7746 | 15.1836 | 84.1802
Retail - strip mall | 67.5062 | 32.2724 | 61.1001 | 34.5085 | 51.4909 | 61.7648 | 36.6238 | 122.6232 | 236.725 | 63.9405 | 12.8123 | 71.0334
School - primary | 80.775 | 38.6158 | 73.1097 | 41.2914 | 61.6117 | 73.9051 | 43.8224 | 146.7256 | 283.2548 | 76.5085 | 15.3306 | 84.9955
School - secondary | 86.3924 | 41.3013 | 78.1941 | 44.163 | 65.8965 | 79.0448 | 46.87 | 156.9295 | 302.9536 | 81.8292 | 16.3968 | 90.9065
University or college | 55.3996 | 26.4847 | 50.1424 | 28.3198 | 42.2565 | 50.6879 | 30.0557 | 100.6319 | 194.2707 | 52.4734 | 10.5145 | 58.2943
Utility service | 97.1431 | 46.4408 | 87.9245 | 49.6586 | 74.0966 | 88.8811 | 52.7025 | 176.4577 | 340.653 | 92.012 | 18.4372 | 102.2188
Warehouse | 24.4068 | 11.6681 | 22.0907 | 12.4765 | 18.6165 | 22.3311 | 13.2413 | 44.3343 | 85.5878 | 23.1177 | 4.6323 | 25.6821
Waste management | 97.1431 | 46.4408 | 87.9245 | 49.6586 | 74.0966 | 88.8811 | 52.7025 | 176.4577 | 340.653 | 92.012 | 18.4372 | 102.2188
Wholesale trade | 97.1431 | 46.4408 | 87.9245 | 49.6586 | 74.0966 | 88.8811 | 52.7025 | 176.4577 | 340.653 | 92.012 | 18.4372 | 102.2188
Equivalent Full Load Heating (EFLH) hours by Building Type and Region
Source:
EFLH | Calgary Area | Central | East | Edmonton Area | North Central | North East | North West | South | South East | South West | West | Average
Accommodation - units | 2210.3773 | 2413.0873 | 2507.1407 | 2501.1249 | 2496.1194 | 2803.6983 | 2518.7834 | 1991.9678 | 2027.0732 | 2254.5236 | 2477.5536 | 2381.9499
Accommodation - common area | 2373.8457 | 2591.5472 | 2692.5563 | 2686.0956 | 2680.7199 | 3011.0457 | 2705.06 | 2139.2837 | 2176.9853 | 2421.2568 | 2660.781 | 2558.107
Apartment - common area | 2429.2828 | 2652.0683 | 2755.4363 | 2748.8248 | 2743.3235 | 3081.3636 | 2768.2321 | 2189.243 | 2227.8251 | 2477.8011 | 2722.919 | 2617.8472
Apartment - high-rise | 2224.592 | 2428.6056 | 2523.2638 | 2517.2093 | 2512.1716 | 2821.7285 | 2534.9814 | 2004.7778 | 2040.109 | 2269.0221 | 2493.4864 | 2397.268
Apartment - low-rise | 2459.1336 | 2684.6566 | 2789.2948 | 2782.602 | 2777.0332 | 3119.227 | 2802.2478 | 2216.1442 | 2255.2004 | 2508.2481 | 2756.3779 | 2650.0151
Apartment - unknown type | 2429.2828 | 2652.0683 | 2755.4363 | 2748.8248 | 2743.3235 | 3081.3636 | 2768.2321 | 2189.243 | 2227.8251 | 2477.8011 | 2722.919 | 2617.8472
Assembly | 2540.1571 | 2773.1106 | 2881.1964 | 2874.2831 | 2868.5308 | 3221.9992 | 2894.5762 | 2289.1617 | 2329.5047 | 2590.8898 | 2847.195 | 2737.3277
Assisted living | 2392.3248 | 2611.7209 | 2713.5163 | 2707.0053 | 2701.5878 | 3034.485 | 2726.1174 | 2155.9368 | 2193.9319 | 2440.1049 | 2681.4937 | 2578.0204
Convenience store | 2105.1889 | 2298.2523 | 2387.8298 | 2382.1003 | 2377.333 | 2670.2747 | 2398.9185 | 1897.1732 | 1930.608 | 2147.2343 | 2359.6507 | 2268.5967
Garage | 1400.1425 | 1528.5473 | 1588.1245 | 1584.3139 | 1581.1432 | 1775.9761 | 1595.4995 | 1261.7931 | 1284.0303 | 1428.1066 | 1569.3828 | 1508.8236
Healthcare clinic | 2055.4377 | 2243.9384 | 2331.399 | 2325.8049 | 2321.1503 | 2607.1689 | 2342.2256 | 1852.3379 | 1884.9825 | 2096.4894 | 2303.8858 | 2214.9837
Home - attached | 2429.2828 | 2652.0683 | 2755.4363 | 2748.8248 | 2743.3235 | 3081.3636 | 2768.2321 | 2189.243 | 2227.8251 | 2477.8011 | 2722.919 | 2617.8472
Home - detached | 2429.2828 | 2652.0683 | 2755.4363 | 2748.8248 | 2743.3235 | 3081.3636 | 2768.2321 | 2189.243 | 2227.8251 | 2477.8011 | 2722.919 | 2617.8472
Home - unknown type | 2429.2828 | 2652.0683 | 2755.4363 | 2748.8248 | 2743.3235 | 3081.3636 | 2768.2321 | 2189.243 | 2227.8251 | 2477.8011 | 2722.919 | 2617.8472
Hospital | 1728.5008 | 1887.0188 | 1960.5679 | 1955.8636 | 1951.9493 | 2192.474 | 1969.6724 | 1557.706 | 1585.1582 | 1763.0229 | 1937.431 | 1862.6695
Manufacturing facility | 1489.6948 | 1626.3122 | 1689.7 | 1685.6456 | 1682.2721 | 1889.5664 | 1697.5466 | 1342.4966 | 1366.1561 | 1519.4474 | 1669.7596 | 1605.327
Movie theater | 2723.526 | 2973.296 | 3089.1843 | 3081.7719 | 3075.6044 | 3454.589 | 3103.5299 | 2454.4117 | 2497.667 | 2777.921 | 3052.7284 | 2934.93
Office - high-rise | 1414.3572 | 1544.0655 | 1604.2476 | 1600.3983 | 1597.1954 | 1794.0063 | 1611.6974 | 1274.6032 | 1297.0661 | 1442.6051 | 1585.3156 | 1524.1416
Office - low-rise | 4015.6372 | 4383.9046 | 4554.7733 | 4543.8443 | 4534.7507 | 5093.5354 | 4575.9249 | 3618.8482 | 3682.6249 | 4095.8386 | 4501.0218 | 4327.3367
Office - mid-rise | 2376.6887 | 2594.6508 | 2695.7809 | 2689.3125 | 2683.9303 | 3014.6518 | 2708.2996 | 2141.8457 | 2179.5925 | 2424.1565 | 2663.9676 | 2561.1706
Other | 2429.2828 | 2652.0683 | 2755.4363 | 2748.8248 | 2743.3235 | 3081.3636 | 2768.2321 | 2189.243 | 2227.8251 | 2477.8011 | 2722.919 | 2617.8472
Pipeline transportation | 2429.2828 | 2652.0683 | 2755.4363 | 2748.8248 | 2743.3235 | 3081.3636 | 2768.2321 | 2189.243 | 2227.8251 | 2477.8011 | 2722.919 | 2617.8472
Religious building | 2278.6076 | 2487.5749 | 2584.5316 | 2578.3301 | 2573.17 | 2890.2433 | 2596.5337 | 2053.4562 | 2089.6452 | 2324.1166 | 2554.0311 | 2455.4764
Resource extraction | 2429.2828 | 2652.0683 | 2755.4363 | 2748.8248 | 2743.3235 | 3081.3636 | 2768.2321 | 2189.243 | 2227.8251 | 2477.8011 | 2722.919 | 2617.8472
Restaurant | 1884.8619 | 2057.7195 | 2137.9219 | 2132.7921 | 2128.5237 | 2390.8064 | 2147.85 | 1698.6169 | 1728.5524 | 1922.5069 | 2112.692 | 2031.1676
Retail - department store | 1940.299 | 2118.2406 | 2200.802 | 2195.5212 | 2191.1273 | 2461.1242 | 2211.0221 | 1748.5762 | 1779.3922 | 1979.0512 | 2174.83 | 2090.9078
Retail - food | 2085.2884 | 2276.5268 | 2365.2575 | 2359.5822 | 2354.8599 | 2645.0324 | 2376.2413 | 1879.239 | 1912.3578 | 2126.9364 | 2337.3448 | 2247.1515
Retail - strip mall | 1914.7127 | 2090.3078 | 2171.7804 | 2166.5693 | 2162.2333 | 2428.6698 | 2181.8658 | 1725.5181 | 1755.9277 | 1952.9538 | 2146.1509 | 2063.3354
School - primary | 2294.2437 | 2504.645 | 2602.267 | 2596.0229 | 2590.8275 | 2910.0765 | 2614.3514 | 2067.5472 | 2103.9846 | 2340.065 | 2571.5572 | 2472.3262
School - secondary | 2568.5864 | 2804.1471 | 2913.4426 | 2906.4519 | 2900.6352 | 3258.0596 | 2926.9721 | 2314.7818 | 2355.5764 | 2619.8869 | 2879.0607 | 2767.9637
University or college | 1785.3594 | 1949.0918 | 2025.0603 | 2020.2012 | 2016.1582 | 2264.5949 | 2034.4643 | 1608.9463 | 1637.3016 | 1821.0171 | 2001.1622 | 1923.9416
Utility service | 2429.2828 | 2652.0683 | 2755.4363 | 2748.8248 | 2743.3235 | 3081.3636 | 2768.2321 | 2189.243 | 2227.8251 | 2477.8011 | 2722.919 | 2617.8472
Warehouse | 1826.5819 | 1994.0947 | 2071.8172 | 2066.846 | 2062.7096 | 2316.8825 | 2081.4384 | 1646.0955 | 1675.1055 | 1863.0629 | 2047.3674 | 1968.3638
Waste management | 2429.2828 | 2652.0683 | 2755.4363 | 2748.8248 | 2743.3235 | 3081.3636 | 2768.2321 | 2189.243 | 2227.8251 | 2477.8011 | 2722.919 | 2617.8472
Wholesale trade | 2429.2828 | 2652.0683 | 2755.4363 | 2748.8248 | 2743.3235 | 3081.3636 | 2768.2321 | 2189.243 | 2227.8251 | 2477.8011 | 2722.919 | 2617.8472
Demand Control Ventilation - Cooling Savings Factors (kWh / 1,000 ft^2 ) by EEA Region and Building Type
Source:
DCV_Cooling_SF | Calgary Area | Central | East | Edmonton Area | North Central | North East | North West | South | South East | South West | West | Average
Accommodation - units
Accommodation - common area
Apartment - common area
Apartment - high-rise
Apartment - low-rise
Apartment - unknown type
Assembly | 800.2845 | 873.6773 | 907.73 | 905.552 | 903.7397 | 1015.101 | 911.9454 | 721.2076 | 733.9178 | 816.268 | 897.0178 | 862.4037
Assisted living
Convenience store | 504.6199 | 550.8977 | 572.3697 | 570.9964 | 569.8536 | 640.0726 | 575.0277 | 454.7579 | 462.7723 | 514.6983 | 565.6151 | 543.7892
Garage | 1314.8547 | 1435.4378 | 1491.386 | 1487.8074 | 1484.8299 | 1667.7948 | 1498.3117 | 1184.9326 | 1205.8152 | 1341.1153 | 1473.7859 | 1416.9156
Healthcare clinic | 496.0911 | 541.5868 | 562.6959 | 561.3457 | 560.2223 | 629.2545 | 565.3089 | 447.0719 | 454.9508 | 505.9992 | 556.0554 | 534.5984
Home - attached
Home - detached
Home - unknown type
Hospital
Manufacturing facility
Movie theater
Office - high-rise | 379.531 | 414.3372 | 430.4865 | 429.4536 | 428.5941 | 481.4067 | 432.4856 | 342.0292 | 348.0569 | 387.1111 | 425.4063 | 408.9908
Office - low-rise | 405.1174 | 442.27 | 459.5081 | 458.4055 | 457.4881 | 513.8611 | 461.642 | 365.0873 | 371.5215 | 413.2085 | 454.0854 | 436.5632
Office - mid-rise | 319.8295 | 349.1605 | 362.7696 | 361.8991 | 361.1748 | 405.6798 | 364.4542 | 288.2268 | 293.3064 | 326.2172 | 358.4885 | 344.6551
Other | 535.8921 | 585.0379 | 607.8405 | 606.3821 | 605.1685 | 679.7391 | 610.6632 | 482.9401 | 491.4512 | 546.5951 | 600.6673 | 577.4888
Pipeline transportation
Religious building | 1084.5774 | 1184.0422 | 1230.1919 | 1227.2401 | 1224.784 | 1375.7053 | 1235.9047 | 977.4093 | 994.6346 | 1106.2389 | 1215.6742 | 1168.7639
Resource extraction
Restaurant | 707.8893 | 772.8087 | 802.93 | 801.0034 | 799.4003 | 897.9047 | 806.6586 | 637.9421 | 649.1849 | 722.0275 | 793.4545 | 762.8367
Retail - department store | 551.5282 | 602.108 | 625.5759 | 624.0749 | 622.8259 | 699.5723 | 628.481 | 497.0312 | 505.7906 | 562.5435 | 618.1934 | 594.3386
Retail - food
Retail - strip mall | 382.374 | 417.4408 | 433.7112 | 432.6705 | 431.8046 | 485.0128 | 435.7252 | 344.5912 | 350.6641 | 390.0108 | 428.5929 | 412.0544
School - primary | 508.8843 | 555.5532 | 577.2067 | 575.8217 | 574.6693 | 645.4817 | 579.8871 | 458.6009 | 466.6831 | 519.0479 | 570.395 | 548.3846
School - secondary | 497.5126 | 543.1386 | 564.3082 | 562.9542 | 561.8275 | 631.0575 | 566.9287 | 448.3529 | 456.2544 | 507.449 | 557.6487 | 536.1302
University or college | 568.5858 | 620.7299 | 644.9237 | 643.3762 | 642.0886 | 721.2086 | 647.9186 | 512.4033 | 521.4336 | 579.9417 | 637.3128 | 612.7202
Utility service
Warehouse
Waste management
Wholesale trade
Demand Control Ventilation - Heating (Heat Pump) Savings Factor (kWh / 1,000 ft^2) by EEA Region and Building Type
Source:
DCV_Heating_HP_SF | Calgary Area | Central | East | Edmonton Area | North Central | North East | North West | South | South East | South West | West | Average
Accommodation - units
Accommodation - common area
Apartment - common area
Apartment - high-rise
Apartment - low-rise
Apartment - unknown type
Assembly | 2520.2566 | 2751.3851 | 2858.6241 | 2851.765 | 2846.0577 | 3196.7569 | 2871.899 | 2271.2276 | 2311.2545 | 2570.5918 | 2824.8891 | 2715.8825
Assisted living
Convenience store | 255.8636 | 279.3284 | 290.2156 | 289.5193 | 288.9399 | 324.5438 | 291.5634 | 230.5815 | 234.6451 | 260.9738 | 286.7908 | 275.7241
Garage | 0 | 0 | 0 | 0 | 0 | 0 | 0 | 0 | 0 | 0 | 0 | 0
Healthcare clinic | 635.3946 | 693.6656 | 720.7022 | 718.9729 | 717.534 | 805.9506 | 724.049 | 572.6107 | 582.7021 | 648.0849 | 712.1971 | 684.7149
Home - attached
Home - detached
Home - unknown type
Hospital
Manufacturing facility
Movie theater
Office - high-rise | 299.929 | 327.435 | 340.1972 | 339.3809 | 338.7017 | 380.4375 | 341.777 | 270.2927 | 275.0562 | 305.9193 | 336.1825 | 323.2099
Office - low-rise | 332.6227 | 363.127 | 377.2803 | 376.3751 | 375.6218 | 421.907 | 379.0324 | 299.7559 | 305.0387 | 339.2659 | 372.828 | 358.4413
Office - mid-rise | 223.1699 | 243.6365 | 253.1325 | 252.5252 | 252.0198 | 283.0744 | 254.308 | 201.1183 | 204.6627 | 227.6271 | 250.1453 | 240.4927
Other | 861.4075 | 940.4057 | 977.0593 | 974.7149 | 972.7642 | 1092.631 | 981.5966 | 776.291 | 789.9719 | 878.6118 | 965.5289 | 928.2712
Pipeline transportation
Religious building | 2143.5685 | 2340.1516 | 2431.3622 | 2425.5282 | 2420.674 | 2718.9563 | 2442.653 | 1931.7604 | 1965.8047 | 2186.3804 | 2402.6693 | 2309.9553
Resource extraction
Restaurant | 1516.7026 | 1655.7969 | 1720.3339 | 1716.206 | 1712.7713 | 1923.8238 | 1728.3228 | 1366.8358 | 1390.9242 | 1546.9946 | 1700.0319 | 1634.4313
Retail - department store | 523.0989 | 571.0715 | 593.3298 | 591.9061 | 590.7215 | 663.5119 | 596.0851 | 471.411 | 479.7189 | 533.5464 | 586.3278 | 563.7026
Retail - food
Retail - strip mall | 349.6803 | 381.7489 | 396.628 | 395.6764 | 394.8845 | 443.5433 | 398.4699 | 315.128 | 320.6817 | 356.6642 | 391.9474 | 376.8229
School - primary | 933.9022 | 1019.5488 | 1059.2871 | 1056.7454 | 1054.6305 | 1184.5851 | 1064.2062 | 841.6224 | 856.4547 | 952.5543 | 1046.7863 | 1006.393
School - secondary | 911.1587 | 994.7196 | 1033.4902 | 1031.0103 | 1028.947 | 1155.7367 | 1038.2895 | 821.1263 | 835.5974 | 929.3567 | 1021.2938 | 981.8842
University or college | 1800.9955 | 1966.1618 | 2042.7957 | 2037.8941 | 2033.8156 | 2284.4281 | 2052.2821 | 1623.0374 | 1651.641 | 1836.9655 | 2018.6884 | 1940.7914
Utility service
Warehouse
Waste management
Wholesale trade
Demand Control Ventilation - Heating (Electric Resistance) Savings Factor (kWh / 1,000 ft^2) by EEA Region and Building Type
Source:
DCV_Heating_ER_SF | Calgary Area | Central | East | Edmonton Area | North Central | North East | North West | South | South East | South West | West | Average
Accommodation - units
Accommodation - common area
Apartment - common area
Apartment - high-rise
Apartment - low-rise
Apartment - unknown type
Assembly
Assisted living
Convenience store | 769.0123 | 839.5371 | 872.2592 | 870.1663 | 868.4248 | 975.4346 | 876.3099 | 693.0254 | 705.239 | 784.3712 | 861.9656 | 828.7041
Garage
Healthcare clinic
Home - attached
Home - detached
Home - unknown type
Hospital
Manufacturing facility
Movie theater
Office - high-rise | 899.787 | 982.305 | 1020.5917 | 1018.1428 | 1016.1052 | 1141.3125 | 1025.3311 | 810.8782 | 825.1687 | 917.7578 | 1008.5475 | 969.6298
Office - low-rise | 999.2895 | 1090.9327 | 1133.4533 | 1130.7337 | 1128.4707 | 1267.524 | 1138.7169 | 900.5488 | 916.4196 | 1019.2476 | 1120.0773 | 1076.8558
Office - mid-rise | 669.5098 | 730.9094 | 759.3976 | 757.5755 | 756.0593 | 849.2231 | 762.9241 | 603.3549 | 613.9881 | 682.8814 | 750.4358 | 721.4781
Other | 1722.815 | 1880.8115 | 1954.1187 | 1949.4298 | 1945.5284 | 2185.2619 | 1963.1933 | 1552.5819 | 1579.9439 | 1757.2235 | 1931.0578 | 1856.5423
Pipeline transportation
Religious building | 6429.284 | 7018.9029 | 7292.4742 | 7274.9762 | 7260.4168 | 8155.0657 | 7326.3392 | 5794.0001 | 5896.1106 | 6557.6913 | 7206.4147 | 6928.3342
Resource extraction
Restaurant | 4550.1079 | 4967.3907 | 5161.0016 | 5148.6179 | 5138.314 | 5771.4715 | 5184.9683 | 4100.5073 | 4172.7725 | 4640.9838 | 5100.0958 | 4903.2938
Retail - department store | 1567.8753 | 1711.6626 | 1778.377 | 1774.1098 | 1770.5593 | 1988.7326 | 1786.6354 | 1412.9521 | 1437.8532 | 1599.1894 | 1757.3901 | 1689.5761
Retail - food
Retail - strip mall | 1049.0408 | 1145.2466 | 1189.8841 | 1187.0291 | 1184.6535 | 1330.6298 | 1195.4098 | 945.3841 | 962.045 | 1069.9925 | 1175.8421 | 1130.4688
School - primary | 2803.128 | 3060.1982 | 3179.4736 | 3171.8446 | 3165.4968 | 3555.5582 | 3194.2385 | 2526.1482 | 2570.6677 | 2859.1128 | 3141.9522 | 3020.7108
School - secondary | 2734.8977 | 2985.7106 | 3102.0828 | 3094.6395 | 3088.4461 | 3469.0132 | 3116.4883 | 2464.6598 | 2508.0957 | 2789.5198 | 3065.4747 | 2947.1844
University or college | 5402.9866 | 5898.4855 | 6128.387 | 6113.6822 | 6101.4468 | 6853.2843 | 6156.8462 | 4869.1122 | 4954.9229 | 5510.8965 | 6056.0651 | 5822.3741
Utility service
Warehouse
Waste management
Wholesale trade
Demand Control Ventilation - Heating (Natural Gas) Savings Factor ( GJ / 1,000 ft^2) by EEA Region and Building Type
Source:
DCV_Heating_NG_SF | Calgary Area | Central | East | Edmonton Area | North Central | North East | North West | South | South East | South West | West | Average
Accommodation - units
Accommodation - common area
Apartment - common area
Apartment - high-rise
Apartment - low-rise
Apartment - unknown type
Assembly | 34.0419 | 37.1639 | 38.6124 | 38.5197 | 38.4426 | 43.1797 | 38.7917 | 30.6782 | 31.2189 | 34.7218 | 38.1567 | 36.6843
Assisted living
Convenience store | 3.4492 | 3.7655 | 3.9123 | 3.9029 | 3.8951 | 4.375 | 3.9304 | 3.1084 | 3.1631 | 3.5181 | 3.8661 | 3.7169
Garage
Healthcare clinic | 8.548 | 9.3319 | 9.6956 | 9.6724 | 9.653 | 10.8425 | 9.7406 | 7.7033 | 7.8391 | 8.7187 | 9.5812 | 9.2115
Home - attached
Home - detached
Home - unknown type
Hospital
Manufacturing facility
Movie theater
Office - high-rise | 4.049 | 4.4204 | 4.5927 | 4.5816 | 4.5725 | 5.1359 | 4.614 | 3.649 | 3.7133 | 4.1299 | 4.5385 | 4.3633
Office - low-rise | 4.4989 | 4.9115 | 5.103 | 5.0907 | 5.0805 | 5.7066 | 5.1267 | 4.0544 | 4.1258 | 4.5888 | 5.0427 | 4.8481
Office - mid-rise | 2.9993 | 3.2743 | 3.402 | 3.3938 | 3.387 | 3.8044 | 3.4178 | 2.7029 | 2.7506 | 3.0592 | 3.3618 | 3.2321
Other | 11.6972 | 12.77 | 13.2677 | 13.2359 | 13.2094 | 14.8371 | 13.3293 | 10.5414 | 10.7272 | 11.9309 | 13.1111 | 12.6052
Pipeline transportation
Religious building
Resource extraction
Restaurant | 20.5451 | 22.4293 | 23.3035 | 23.2476 | 23.2011 | 26.06 | 23.4117 | 18.5151 | 18.8414 | 20.9555 | 23.0285 | 22.1399
Retail - department store | 7.0483 | 7.6947 | 7.9946 | 7.9755 | 7.9595 | 8.9403 | 8.0318 | 6.3519 | 6.4638 | 7.1891 | 7.9003 | 7.5954
Retail - food
Retail - strip mall | 4.6489 | 5.0752 | 5.2731 | 5.2604 | 5.2499 | 5.8968 | 5.2975 | 4.1895 | 4.2634 | 4.7417 | 5.2108 | 5.0098
School - primary | 12.597 | 13.7523 | 14.2883 | 14.254 | 14.2255 | 15.9784 | 14.3546 | 11.3523 | 11.5524 | 12.8486 | 14.1197 | 13.5748
School - secondary | 12.2971 | 13.4248 | 13.9481 | 13.9146 | 13.8868 | 15.5979 | 14.0129 | 11.082 | 11.2773 | 12.5427 | 13.7835 | 13.2516
University or college | 24.2942 | 26.5222 | 27.556 | 27.4899 | 27.4348 | 30.8154 | 27.6839 | 21.8937 | 22.2796 | 24.7795 | 27.2308 | 26.18
Utility service
Warehouse
Waste management
Wholesale trade
Heat Load per CFM of Outdoor Air per Supply Air Temperature Requirement (°C) at 100% Fan Runtime (% of year)
Source: IL TRM v8 volume 2 C&I 4.4.37 Unitary HVAC Condensing Furnace. Using HDD55 tables, and adjusted to correspond with the operating hours fraction, and scaled to AB heating degree days (HDD)
HDD @ 18C | 5086 | 5552.4286 | 5768.8421 | 5755 | 5743.4825 | 6451.2105 | 5795.6316 | 4583.4474 | 4664.2237 | 5187.5789 | 5700.7632 |  | 3578
Degrees C | Calgary Area | Central | East | Edmonton Area | North Central | North East | North West | South | South East | South West | West | Average | Zone 1 (Rockford)
24 °C | 307242.4455 | 335419.1374 | 348492.5592 | 347656.3653 | 346960.5968 | 389714.0579 | 350110.8965 | 276883.5191 | 281763.1717 | 313378.7735 | 344379.9477 | 331091.0428 | 216145
29 °C | 382163.5752 | 417211.1588 | 433472.5371 | 432432.4371 | 431567.0054 | 484745.9062 | 435485.5062 | 344401.6188 | 350471.1755 | 389796.2479 | 428357.0644 | 411827.6575 | 268852
35 °C | 457084.7049 | 499003.1803 | 518452.515 | 517208.5089 | 516173.414 | 579777.7545 | 520860.116 | 411919.7184 | 419179.1793 | 466213.7224 | 512334.1812 | 492564.2722 | 321559
41 °C | 532005.8345 | 580795.2017 | 603432.4928 | 601984.5808 | 600779.8225 | 674809.6028 | 606234.7257 | 479437.818 | 487887.1832 | 542631.1968 | 596311.2979 | 573300.887 | 374266
Residential ECM Furnace Fan Savings (kWh / Ton of Cooling) * Note: 'Ton of Cooling' is used in ECM Motor for Residential Furnace algorithm regardless of whether cooling system is installed
Source:
HDD @ 18C | 5086 | 5552.4286 | 5768.8421 | 5755 | 5743.4825 | 6451.2105 | 5795.6316 | 4583.4474 | 4664.2237 | 5187.5789 | 5700.7632 |  | 3578
kWhSavingsPerTon | Calgary Area | Central | East | Edmonton Area | North Central | North East | North West | South | South East | South West | West | Average | Zone 1 (Rockford)
CoolingkWhSavings | 298.5075 | 325.8832 | 338.5849 | 337.7725 | 337.0965 | 378.6345 | 340.1572 | 269.0117 | 273.7526 | 304.4694 | 334.5892 | 321.6781 | 210
HeatingkWhSavings | 86.7093 | 94.6613 | 98.3509 | 98.1149 | 97.9185 | 109.9843 | 98.8076 | 78.1415 | 79.5186 | 88.4411 | 97.1902 | 93.4398 | 61
Annual Heating Energy Required to Heat Fan Exhaust Make-Up Air for Kitchen Ventilation Only (BTU/CFM)
Source:
HDD @ 18C | 5086 | 5552.4286 | 5768.8421 | 5755 | 5743.4825 | 6451.2105 | 5795.6316 | 4583.4474 | 4664.2237 | 5187.5789 | 5700.7632 |  | 3578
Annual Heating Load | Calgary Area | Central | East | Edmonton Area | North Central | North East | North West | South | South East | South West | West | Average | Zone 1 (Rockford)
Annual Heating Load | 218905.5338 | 238980.995 | 248295.6077 | 247699.8323 | 247204.108 | 277665.2938 | 249448.6482 | 197275.264 | 200751.9417 | 223277.5735 | 245365.435 | 235897.2939 | 154000
Annual Refrigerator Economizer Operating Hours (when outside air is used in place of running compressor) (Hours)
Source:
HDD @ 18C | 5086 | 5552.4286 | 5768.8421 | 5755 | 5743.4825 | 6451.2105 | 5795.6316 | 4583.4474 | 4664.2237 | 5187.5789 | 5700.7632 |  | 3578
Annual Runtime Hours | Calgary Area | Central | East | Edmonton Area | North Central | North East | North West | South | South East | South West | West | Average | Zone 1 (Rockford)
Annual Runtime Hours | 3377.3997 | 3687.1354 | 3830.8465 | 3821.6546 | 3814.0062 | 4283.9788 | 3848.6363 | 3043.6755 | 3097.3157 | 3444.854 | 3785.6381 | 3639.5582 | 2376
Heating Days per Year (Days)
Source:
HDD @ 18C | 5086 | 5552.4286 | 5768.8421 | 5755 | 5743.4825 | 6451.2105 | 5795.6316 | 4583.4474 | 4664.2237 | 5187.5789 | 5700.7632 |  | 3578
Indoor Setpoint | Calgary Area | Central | East | Edmonton Area | North Central | North East | North West | South | South East | South West | West | Average | Zone 1 (Rockford)
45 °F | 201.848 | 220.3591 | 228.9479 | 228.3985 | 227.9415 | 256.029 | 230.0111 | 181.9032 | 185.1089 | 205.8793 | 226.2461 | 217.5157 | 142
50 °F | 227.4343 | 248.2919 | 257.9695 | 257.3505 | 256.8354 | 288.4834 | 259.1674 | 204.9613 | 208.5734 | 231.9767 | 254.9251 | 245.0881 | 160
55 °F | 260.128 | 283.9839 | 295.0526 | 294.3446 | 293.7555 | 329.9529 | 296.4227 | 234.4245 | 238.5559 | 265.3234 | 291.5706 | 280.3195 | 183
60 °F | 289.9788 | 316.5722 | 328.9111 | 328.1219 | 327.4652 | 367.8164 | 330.4385 | 261.3257 | 265.9311 | 295.7703 | 325.0295 | 312.4873 | 204
65 °F | 324.0939 | 353.816 | 367.6065 | 366.7244 | 365.9905 | 411.0889 | 369.3136 | 292.0699 | 297.2172 | 330.5668 | 363.2683 | 349.2505 | 228
Average | 260.6966 | 284.6046 | 295.6975 | 294.988 | 294.3976 | 330.6741 | 297.0707 | 234.9369 | 239.0773 | 265.9033 | 292.2079 | 280.9322 | 183.4
Average outdoor temp during heating season by indoor setpoint (F)
Source:
HDD @ 18C | 5086 | 5552.4286 | 5768.8421 | 5755 | 5743.4825 | 6451.2105 | 5795.6316 | 4583.4474 | 4664.2237 | 5187.5789 | 5700.7632 |  | 3578
Indoor Setpoint | Calgary Area | Central | East | Edmonton Area | North Central | North East | North West | South | South East | South West | West | Average | Zone 1 (Rockford)
45 °F | 26.1691 | 26.1571 | 26.1516 | 26.1519 | 26.1522 | 26.134 | 26.1509 | 26.1821 | 26.18 | 26.1665 | 26.1533 | 26.159 | 26.3
50 °F | 28.6567 | 28.6436 | 28.6375 | 28.6378 | 28.6382 | 28.6182 | 28.6367 | 28.6709 | 28.6686 | 28.6538 | 28.6394 | 28.6456 | 28.8
55 °F | 31.4428 | 31.4283 | 31.4217 | 31.4221 | 31.4224 | 31.4006 | 31.4208 | 31.4583 | 31.4558 | 31.4396 | 31.4238 | 31.4306 | 31.6
60 °F | 34.0298 | 34.0142 | 34.007 | 34.0074 | 34.0078 | 33.9841 | 34.0061 | 34.0466 | 34.0439 | 34.0264 | 34.0093 | 34.0166 | 34.2
65 °F | 37.1144 | 37.0974 | 37.0895 | 37.09 | 37.0904 | 37.0646 | 37.0885 | 37.1327 | 37.1298 | 37.1107 | 37.092 | 37.1 | 37.3
Average | 31.4826 | 31.4681 | 31.4614 | 31.4619 | 31.4622 | 31.4403 | 31.4606 | 31.4981 | 31.4956 | 31.4794 | 31.4635 | 31.4703 | 31.64
Average wind speed during the heating season (mph)
Source:
HDD @ 18C | 5086 | 5552.4286 | 5768.8421 | 5755 | 5743.4825 | 6451.2105 | 5795.6316 | 4583.4474 | 4664.2237 | 5187.5789 | 5700.7632 |  | 3578
Entryway Orientation | Calgary Area | Central | East | Edmonton Area | North Central | North East | North West | South | South East | South West | West | Average | Zone 1 (Rockford)
North | 7.1073 | 7.7591 | 8.0615 | 8.0422 | 8.0261 | 9.0151 | 8.099 | 6.405 | 6.5179 | 7.2493 | 7.9664 | 7.659 | 5
East | 6.5387 | 7.1384 | 7.4166 | 7.3988 | 7.384 | 8.2939 | 7.4511 | 5.8926 | 5.9965 | 6.6693 | 7.3291 | 7.0463 | 4.6
South | 6.9652 | 7.6039 | 7.9003 | 7.8814 | 7.8656 | 8.8348 | 7.937 | 6.2769 | 6.3876 | 7.1043 | 7.8071 | 7.5058 | 4.9
West | 7.9602 | 8.6902 | 9.0289 | 9.0073 | 8.9892 | 10.0969 | 9.0709 | 7.1736 | 7.3001 | 8.1192 | 8.9224 | 8.5781 | 5.6
Average | 7.1429 | 7.7979 | 8.1019 | 8.0824 | 8.0662 | 9.0602 | 8.1395 | 6.4371 | 6.5505 | 7.2855 | 8.0062 | 7.6973 | 5.025
Wind speed correction factor due to wind direction in heating season (%)
Source:
HDD @ 18C | 5086 | 5552.4286 | 5768.8421 | 5755 | 5743.4825 | 6451.2105 | 5795.6316 | 4583.4474 | 4664.2237 | 5187.5789 | 5700.7632 |  | 3578
Entryway Orientation | Calgary Area | Central | East | Edmonton Area | North Central | North East | North West | South | South East | South West | West | Average | Zone 1 (Rockford)
North | 25.59% | 27.93% | 29.02% | 28.95% | 28.89% | 32.45% | 29.16% | 23.06% | 23.46% | 26.1% | 28.68% | 27.57% | 18%
East | 18.48% | 20.17% | 20.96% | 20.91% | 20.87% | 23.44% | 21.06% | 16.65% | 16.95% | 18.85% | 20.71% | 19.91% | 13%
South | 42.64% | 46.55% | 48.37% | 48.25% | 48.16% | 54.09% | 48.59% | 38.43% | 39.11% | 43.5% | 47.8% | 45.95% | 30%
West | 44.07% | 48.11% | 49.98% | 49.86% | 49.76% | 55.89% | 50.21% | 39.71% | 40.41% | 44.95% | 49.39% | 47.49% | 31%
Average | 32.69% | 35.69% | 37.08% | 36.99% | 36.92% | 41.47% | 37.26% | 29.46% | 29.98% | 33.35% | 36.65% | 35.23% | 23%

## Building Data
Specific Default Data per Building Type
|  |  | Values to be used as defaults for all measure protocols | [16 empty] | Source information corresponding to values
|  |  | Total Lighting Runtime Hours per year (hours) | Total Operating Hours when Building is Occupied per year (hours) |  | Average Floor Area (sq. feet) | Annual Operating Hours of Hot Water Pump (hours) | Annual Operating Hours of Water Pump and Cooling Tower Fan (hours) | Annual Operating Hours of HVAC Supply and/or Return Fans (hours) | Equivalent Full Load Heating and Cooling Hours by Climate Zone (hours) | Equivalent Full Load Heating and Cooling Hours by Climate Zone (hours) | Lighting Interactive Effect for Heating and Cooling (%) | Lighting Interactive Effect for Heating and Cooling (%) | Lighting Waste Heat Factor for Natural Gas heated buildings (GJ per kWh) | % of Commercial Building Stock | % of Residential Building Stock | Minimum Heating Capacity (BTU / hour per ft^2) | Water Load (Litre / ft^2) | Average number of people per household (Only for Residential) |  |  |  |  | Total Lighting Runtime Hours per year (hours) | Equivalent Full Load Heating and Cooling Hours by Climate Zone (hours) | Equivalent Full Load Heating and Cooling Hours by Climate Zone (hours) | Lighting Interactive Effect for Heating and Cooling (%) | Lighting Interactive Effect for Heating and Cooling (%) | Annual Operating Hours of Fans and Pumps (hours) | Water Load, Days per Year | Average number of people per household | % of Residential Building Stock | Minimum Heating Capacity (kBtu/hr per 1,000 ft^2)
Building | Building Category | EOrbit Building Type | HOU | OPERATING_HOURS | PERCENT_HOURS | FLOOR_AREA | HEATING_DRIVE | COOLING_DRIVE | FAN_DRIVE | EFLH | EFLC | IE_HEAT | IE_COOL | WHF | C_STOCK | R_STOCK | WATER_HEAT_CAP | WATER | PEOPLE | OPERATING_HOURS_SOURCE | FLOOR_AREA_SOURCE | COOLING_DRIVE_SOURCE | FAN_DRIVE_SOURCE | HOU_SOURCE | EFLH_SOURCE | EFLC_SOURCE | IE_HEAT_SOURCE | IE_COOL_SOURCE | DRIVE_SOURCE | WATER_SOURCE | PEOPLE_SOURCE | R_STOCK_SOURCE | WATER_HEAT_CAP_SOURCE
Accommodation - units | Accomodation | Hotel/Motel | 7884 | 8760 | 100% | 876 | 5632 | 4155 | 2409 | 2536.63 |  | -10% |  | -0.00211 | 0.028979 |  | 14.45 | 42.6 |  | Assumption | A Process for Defining Prototype Building Models (Malhotra, 2019) | IL TRM v8 volume 2 C&I 4.4.17 Variable Speed Drives for HVAC Pumps and Cooling Tower. | IL TRM v8 volume 2 C&I 4.4.26 Variable Speed Drives for HVAC Supply and Return Fans | ICF | ICF | ICF |  |  | IL TRM v8 volume 2 C&I | MN TRM v 3 page 424 (January 2019) |  |  | Average of Hotel and Motel values. US DOE Building America Program. Building America Analysis Spreadsheet. Standard Benchmark DHW Schedules http://www1.eere.energy.gov/building/building_america/analysis_spreadsheets.html. Average of Hotel and Motel building type.
Accommodation - common area | Accomodation | Hotel/Motel | 6138 | 6138 | 70.07% |  | 6340 | 6227 | 8683 | 2536.63 |  | -10% |  | -0.00211 | 0.028979 |  | 14.45 | 0.7 |  | ICF |  | IL TRM v8 volume 2 C&I 4.4.17 Variable Speed Drives for HVAC Pumps and Cooling Tower. | IL TRM v8 volume 2 C&I 4.4.26 Variable Speed Drives for HVAC Supply and Return Fans | ICF | ICF | ICF |  |  | IL TRM v8 volume 2 C&I | MN TRM v 3 page 424 (January 2019) |  |  | Average of Hotel and Motel values. US DOE Building America Program. Building America Analysis Spreadsheet. Standard Benchmark DHW Schedules http://www1.eere.energy.gov/building/building_america/analysis_spreadsheets.html. Average of Hotel and Motel building type.
Apartment - common area | Accomodation | Hotel/Motel | 6138 | 6138 | 70.07% |  | 6340 | 6227 |  | 2536.63 |  | -10% |  | -0.00211 | 0.028979 |  |  | 0.7 |  | ICF |  | IL TRM v8 volume 2 C&I 4.4.17 Variable Speed Drives for HVAC Pumps and Cooling Tower. | IL TRM v8 volume 2 C&I 4.4.26 Variable Speed Drives for HVAC Supply and Return Fans | [6 empty] | MN TRM v 3 page 424 (January 2019)
Apartment - high-rise | Multi-residential | Multifamily Building - High-Rise | 6074 | 8760 | 100% | 876 | 5168 | 6823 | 8760 | 2614.4107 |  | -10% |  | -0.0005275 | 0.01219 |  |  |  |  | Assumption | StatCan (Living area and assessment value by property type) | IL TRM v8 volume 2 C&I 4.4.17 Variable Speed Drives for HVAC Pumps and Cooling Tower. | IL TRM v8 volume 2 C&I 4.4.26 Variable Speed Drives for HVAC Supply and Return Fans | [5 empty] | IL TRM v8 volume 2 C&I
Apartment - low-rise | Multi-residential | Multifamily Building - Mid-Rise | 6074 | 8760 | 100% | 876 | 6011 | 4996 | 8760 | 2614.4107 |  | -10% |  | -0.0022155 | 0.042778 |  |  |  |  | Assumption | StatCan (Living area and assessment value by property type) | IL TRM v8 volume 2 C&I 4.4.17 Variable Speed Drives for HVAC Pumps and Cooling Tower. | IL TRM v8 volume 2 C&I 4.4.26 Variable Speed Drives for HVAC Supply and Return Fans | [5 empty] | IL TRM v8 volume 2 C&I
Apartment - unknown type | Multi-residential | Multifamily Building - Mid-Rise | 6074 | 8760 | 100% | 876 | 6011 | 4996 | 8760 | 2399.7841 |  | -10% |  | -0.0022155 | 0.042778 | 0.22 |  |  |  | Assumption | Office of Energy Efficiency, NRCan | IL TRM v8 volume 2 C&I 4.4.17 Variable Speed Drives for HVAC Pumps and Cooling Tower. | IL TRM v8 volume 2 C&I 4.4.26 Variable Speed Drives for HVAC Supply and Return Fans | [5 empty] | IL TRM v8 volume 2 C&I |  |  | Source: National Energy Use Database (Natural Resources Canada). Alberta, Residential Sector, Table 6 & 15.
Assembly | Other | Assembly | 2857 | 3905 | 44.58% | 15000 | 4888 | 2150 | 7235 | 2574.08 |  | -10% |  | -0.0015825 | 0.01035 |  |  | 0.66 |  | IL TRM v8 Page 298 of 645 | A Look at the U.S. Commercial Building Stock (EIA, 2012) | IL TRM v8 volume 2 C&I 4.4.17 Variable Speed Drives for HVAC Pumps and Cooling Tower. | IL TRM v8 volume 2 C&I 4.4.26 Variable Speed Drives for HVAC Supply and Return Fans | ICF | ICF | ICF |  |  | IL TRM v8 volume 2 C&I | MN TRM v 3 page 424 (January 2019)
Assisted living | Assisted daily/residential care facility | Assisted Living | 4308 | 8760 | 100% | 876 | 4711 | 4373 | 8760 | 2424.27 |  | -10% |  | -0.0036925 | 0.0087397 |  |  | 42.6 |  | IL TRM v8 Page 298 of 645 | A Process for Defining Prototype Building Models (Malhotra, 2019) | IL TRM v8 volume 2 C&I 4.4.17 Variable Speed Drives for HVAC Pumps and Cooling Tower. | IL TRM v8 volume 2 C&I 4.4.26 Variable Speed Drives for HVAC Supply and Return Fans | ICF | ICF | ICF |  |  | IL TRM v8 volume 2 C&I | MN TRM v 3 page 424 (January 2019)
Convenience store | Food and beverage store | Convenience Store | 6074 | 4823 | 55.06% | 8000 | 4136 | 2084 | 7004 | 2133.305 |  | -10% |  | -0.0036925 | 0.027369 |  | 0.6 | 2.8 |  | IL TRM v8 Page 298 of 645 | A Look at the U.S. Commercial Building Stock (EIA, 2012) | IL TRM v8 volume 2 C&I 4.4.17 Variable Speed Drives for HVAC Pumps and Cooling Tower. | IL TRM v8 volume 2 C&I 4.4.26 Variable Speed Drives for HVAC Supply and Return Fans | ICF | ICF | ICF |  |  | IL TRM v8 volume 2 C&I | MN TRM v 3 page 424 (January 2019) |  |  | Retail. US DOE Building America Program. Building America Analysis Spreadsheet. Standard Benchmark DHW Schedules http://www1.eere.energy.gov/building/building_america/analysis_spreadsheets.html. Average of Hotel and Motel building type.
Garage | Warehouse | Garage | 4089 | 3342 | 38.15% | 16000 | 4849 | 2102 | 7357 | 1418.84 |  | -10% |  | 0 | 0.093606 |  | 0.2 | 0.9 |  | IL TRM v8 Page 298 of 645 | A Look at the U.S. Commercial Building Stock (EIA, 2012) | IL TRM v8 volume 2 C&I 4.4.17 Variable Speed Drives for HVAC Pumps and Cooling Tower. | IL TRM v8 volume 2 C&I 4.4.26 Variable Speed Drives for HVAC Supply and Return Fans | ICF | ICF | ICF |  |  | IL TRM v8 volume 2 C&I | MN TRM v 3 page 424 (January 2019) |  |  | Retail. US DOE Building America Program. Building America Analysis Spreadsheet. Standard Benchmark DHW Schedules http://www1.eere.energy.gov/building/building_america/analysis_spreadsheets.html. Average of Hotel and Motel building type.
Healthcare clinic | Office (medical) | Healthcare Clinic | 4308 | 3428 | 39.13% | 27000 | 8760 | 6364 | 4314 | 2274.465 |  | -10% |  | -0.00211 | 0.0080497 |  | 27.8 | 11.7 |  | IL TRM v8 Page 298 of 645 | A Look at the U.S. Commercial Building Stock (EIA, 2012) | IL TRM v8 volume 2 C&I 4.4.17 Variable Speed Drives for HVAC Pumps and Cooling Tower. | IL TRM v8 volume 2 C&I 4.4.26 Variable Speed Drives for HVAC Supply and Return Fans | ICF | ICF | ICF |  |  | IL TRM v8 volume 2 C&I | PUC TRM Volume 3 Commercial and Industrial Measures (August 2019) |  |  | Health. US DOE Building America Program. Building America Analysis Spreadsheet. Standard Benchmark DHW Schedules http://www1.eere.energy.gov/building/building_america/analysis_spreadsheets.html. Average of Hotel and Motel building type.
Home - attached | Single-residential |  | 1022 | 8760 | 100% | 1430 |  |  |  | 1095 | 467 | -58% | 4% |  |  | 0.13 |  |  | 2.1 | Assumption | StatCan (Living area and assessment value by property type) | IL TRM v8 volume 2 C&I 4.4.17 Variable Speed Drives for HVAC Pumps and Cooling Tower. | IL TRM v8 volume 2 C&I 4.4.26 Variable Speed Drives for HVAC Supply and Return Fans | Dunsky |  |  | Dunsky RNC program design (2017) | Dunsky RNC program design (2017) |  |  | IL TRM v 7 page 830 of 1092 | Source: National Energy Use Database (Natural Resources Canada). Alberta, Residential Sector, Table 6 & 15.
Home - detached | Single-residential |  | 1022 | 8760 | 100% | 2120 |  |  |  | 1200 | 512 | -58% | 4% |  |  | 0.61 |  |  | 2.56 | Assumption | StatCan (Living area and assessment value by property type) | IL TRM v8 volume 2 C&I 4.4.17 Variable Speed Drives for HVAC Pumps and Cooling Tower. | IL TRM v8 volume 2 C&I 4.4.26 Variable Speed Drives for HVAC Supply and Return Fans | Dunsky |  |  | Dunsky RNC program design (2017) | Dunsky RNC program design (2017) |  |  | IL TRM v 7 page 830 of 1092 | Source: National Energy Use Database (Natural Resources Canada). Alberta, Residential Sector, Table 6 & 15.
Home - unknown type |  |  | 1022 | 8760 | 100% | 1775 |  |  |  | 1200 |  | -58% | 4% | [5 empty] | 2.42 | Assumption | StatCan (Living area and assessment value by property type) | IL TRM v8 volume 2 C&I 4.4.17 Variable Speed Drives for HVAC Pumps and Cooling Tower. | IL TRM v8 volume 2 C&I 4.4.26 Variable Speed Drives for HVAC Supply and Return Fans | Dunsky |  |  | Dunsky RNC program design (2017) | Dunsky RNC program design (2017) |  |  | IL TRM v 7 page 830 of 1093
Hospital | Hospital | Hospital | 5182 | 8760 | 100% | 207621.1556 | 8107 | 8707 | 4666 | 2341.685 |  | -10% |  | -0.0009495 | 0.0025299 |  | 27.8 | 18.8 |  | IL TRM v8 Page 298 of 645 | Office of Energy Efficiency, NRCan | IL TRM v8 volume 2 C&I 4.4.17 Variable Speed Drives for HVAC Pumps and Cooling Tower. | IL TRM v8 volume 2 C&I 4.4.26 Variable Speed Drives for HVAC Supply and Return Fans | ICF | ICF | ICF |  |  | IL TRM v8 volume 2 C&I | PUC TRM Volume 3 Commercial and Industrial Measures (August 2019) |  |  | Health. US DOE Building America Program. Building America Analysis Spreadsheet. Standard Benchmark DHW Schedules http://www1.eere.energy.gov/building/building_america/analysis_spreadsheets.html. Average of Hotel and Motel building type.
Manufacturing facility | Manufacturing | Manufacturing Facility | 4200 | 4848 | 55.34% | 16000 | 3821 | 2805 | 8706 | 1509.585 |  | -10% |  | -0.001266 | 0.089466 |  |  | 0.9 |  | IL TRM v8 Page 298 of 645 | A Look at the U.S. Commercial Building Stock (EIA, 2012) | IL TRM v8 volume 2 C&I 4.4.17 Variable Speed Drives for HVAC Pumps and Cooling Tower. | IL TRM v8 volume 2 C&I 4.4.26 Variable Speed Drives for HVAC Supply and Return Fans | ICF | ICF | ICF |  |  | IL TRM v8 volume 2 C&I | MN TRM v 3 page 424 (January 2019)
Movie theatre | Other | Movie Theater | 2857 | 5110 | 58.33% | 10566.0313 | 5063 | 2120 | 7505 | 2759.895 |  | -10% |  | -0.0030595 | 0.00045998 |  | 0.2 | 7.7 |  | IL TRM v8 Page 298 of 645 | Office of Energy Efficiency, NRCan | IL TRM v8 volume 2 C&I 4.4.17 Variable Speed Drives for HVAC Pumps and Cooling Tower. | IL TRM v8 volume 2 C&I 4.4.26 Variable Speed Drives for HVAC Supply and Return Fans | ICF | ICF | ICF |  |  | IL TRM v8 volume 2 C&I | PUC TRM Volume 3 Commercial and Industrial Measures (August 2019) |  |  | Other Commercial. US DOE Building America Program. Building America Analysis Spreadsheet. Standard Benchmark DHW Schedules http://www1.eere.energy.gov/building/building_america/analysis_spreadsheets.html. Average of Hotel and Motel building type.
Office - high-rise | Office (non-medical) | Office - High Rise | 3610 | 2301 | 26.27% | 31194.9542 | 5646 | 3414 | 2369 | 2509.74 |  | -10% |  | -0.000633 | 0.013109 |  | 2.3 | 2.2 |  | IL TRM v8 Page 298 of 645 | Office of Energy Efficiency, NRCan | IL TRM v8 volume 2 C&I 4.4.17 Variable Speed Drives for HVAC Pumps and Cooling Tower. | IL TRM v8 volume 2 C&I 4.4.26 Variable Speed Drives for HVAC Supply and Return Fans | ICF | ICF | ICF |  |  | IL TRM v8 volume 2 C&I | MN TRM v 3 page 424 (January 2019) |  |  | Large Office. US DOE Building America Program. Building America Analysis Spreadsheet. Standard Benchmark DHW Schedules http://www1.eere.energy.gov/building/building_america/analysis_spreadsheets.html. Average of Hotel and Motel building type.
Office - low-rise | Office (non-medical) | Office - Low Rise | 3610 | 2259 | 25.79% | 12000 | 3834 | 3835 | 6345 | 2056.96 |  | -10% |  | -0.001055 | 0.078887 |  | 2.3 | 2.2 |  | IL TRM v8 Page 298 of 645 | A Process for Defining Prototype Building Models (Malhotra, 2019) | IL TRM v8 volume 2 C&I 4.4.17 Variable Speed Drives for HVAC Pumps and Cooling Tower. | IL TRM v8 volume 2 C&I 4.4.26 Variable Speed Drives for HVAC Supply and Return Fans | ICF | ICF | ICF |  |  | IL TRM v8 volume 2 C&I | MN TRM v 3 page 424 (January 2019) |  |  | Small Office. US DOE Building America Program. Building America Analysis Spreadsheet. Standard Benchmark DHW Schedules http://www1.eere.energy.gov/building/building_america/analysis_spreadsheets.html. Average of Hotel and Motel building type.
Office - mid-rise | Office (non-medical) | Office - Mid Rise | 3610 | 2301 | 26.27% | 16000 | 6119 | 3040 | 3440 | 2283.11 |  | -10% |  | -0.001688 | 0.020469 |  | 2.3 | 2.2 |  | IL TRM v8 Page 298 of 645 | A Process for Defining Prototype Building Models (Malhotra, 2019) | IL TRM v8 volume 2 C&I 4.4.17 Variable Speed Drives for HVAC Pumps and Cooling Tower. | IL TRM v8 volume 2 C&I 4.4.26 Variable Speed Drives for HVAC Supply and Return Fans | ICF | ICF | ICF |  |  | IL TRM v8 volume 2 C&I | MN TRM v 3 page 424 (January 2019) |  |  | Large Office. US DOE Building America Program. Building America Analysis Spreadsheet. Standard Benchmark DHW Schedules http://www1.eere.energy.gov/building/building_america/analysis_spreadsheets.html. Average of Hotel and Motel building type.
Other | Other | Unknown | 2857 | 2857 | 32.61% | 16000 | 5038 | 2987 | 6241 | 2536.63 |  | -10% |  | -0.0015825 | 0.085787 |  | 0.2 | 7.7 |  | IL TRM v8 Page 298 of 645 | Office of Energy Efficiency, NRCan | IL TRM v8 volume 2 C&I 4.4.17 Variable Speed Drives for HVAC Pumps and Cooling Tower. | IL TRM v8 volume 2 C&I 4.4.26 Variable Speed Drives for HVAC Supply and Return Fans | ICF | ICF | ICF |  |  | IL TRM v8 volume 2 C&I | PUC TRM Volume 3 Commercial and Industrial Measures (August 2019) |  |  | Other Commercial. US DOE Building America Program. Building America Analysis Spreadsheet. Standard Benchmark DHW Schedules http://www1.eere.energy.gov/building/building_america/analysis_spreadsheets.html. Average of Hotel and Motel building type.
Pipeline transportation | Other | Unknown | 6088 | 6088 | 69.5% | 16000 | 5038 | 2987 | 8706 | 2536.63 |  | -10% |  | -0.0015825 |  |  |  | 0.7 |  | ICF | Office of Energy Efficiency, NRCan | IL TRM v8 volume 2 C&I 4.4.17 Variable Speed Drives for HVAC Pumps and Cooling Tower. | IL TRM v8 volume 2 C&I 4.4.26 Variable Speed Drives for HVAC Supply and Return Fans | ICF | ICF | ICF |  |  | IL TRM v8 volume 2 C&I | MN TRM v 3 page 424 (January 2019)
Religious building | Institutional | Religious Building | 2857 | 260 | 2.968% | 12000 | 5199 | 2830 | 7380 | 2309.035 |  | -10% |  | -0.0015825 | 0.026449 |  |  | 0.7 |  | ICF | Office of Energy Efficiency, NRCan | IL TRM v8 volume 2 C&I 4.4.17 Variable Speed Drives for HVAC Pumps and Cooling Tower. | IL TRM v8 volume 2 C&I 4.4.26 Variable Speed Drives for HVAC Supply and Return Fans | ICF | ICF | ICF |  |  | IL TRM v8 volume 2 C&I | MN TRM v 3 page 424 (January 2019)
Resource extraction | Other | Resource Extraction | 4732 | 4732 | 54.02% | 16000 | 5038 | 2987 | 8706 | 2536.63 |  | -10% |  | -0.0015825 | 0.0018399 |  |  | 0.7 |  | ICF | Office of Energy Efficiency, NRCan | IL TRM v8 volume 2 C&I 4.4.17 Variable Speed Drives for HVAC Pumps and Cooling Tower. | IL TRM v8 volume 2 C&I 4.4.26 Variable Speed Drives for HVAC Supply and Return Fans | ICF | ICF | ICF |  |  | IL TRM v8 volume 2 C&I | MN TRM v 3 page 424 (January 2019)
Restaurant | Food and beverage store | Restaurant | 5110 | 4615 | 52.68% | 4000 | 3476 | 2305 | 7302 | 1944.6 |  | -10% |  | -0.0009495 | 0.0096596 |  | 33.15 | 356.4 |  | IL TRM v8 Page 298 of 645 | Office of Energy Efficiency, NRCan | IL TRM v8 volume 2 C&I 4.4.17 Variable Speed Drives for HVAC Pumps and Cooling Tower. | IL TRM v8 volume 2 C&I 4.4.26 Variable Speed Drives for HVAC Supply and Return Fans | ICF | ICF | ICF |  |  | IL TRM v8 volume 2 C&I | PUC TRM Volume 3 Commercial and Industrial Measures (August 2019) |  |  | Average of Fast Food Restaurant and Sit-Down Restaurant. US DOE Building America Program. Building America Analysis Spreadsheet. Standard Benchmark DHW Schedules http://www1.eere.energy.gov/building/building_america/analysis_spreadsheets.html. Average of Hotel and Motel building type.
Retail - department store | Non-food retail store | Retail - Department Store | 4089 | 4070 | 46.46% | 14992.6242 | 4249 | 2528 | 7155 | 2005.1 |  | -10% |  | -0.0015825 | 0.063707 |  | 0.6 | 2.8 |  | IL TRM v8 Page 298 of 645 | Office of Energy Efficiency, NRCan | IL TRM v8 volume 2 C&I 4.4.17 Variable Speed Drives for HVAC Pumps and Cooling Tower. | IL TRM v8 volume 2 C&I 4.4.26 Variable Speed Drives for HVAC Supply and Return Fans | ICF | ICF | ICF |  |  | IL TRM v8 volume 2 C&I | MN TRM v 3 page 424 (January 2019) |  |  | Retail. US DOE Building America Program. Building America Analysis Spreadsheet. Standard Benchmark DHW Schedules http://www1.eere.energy.gov/building/building_america/analysis_spreadsheets.html. Average of Hotel and Motel building type.
Retail - food | Food and beverage store | Grocery | 6074 | 4814 | 54.95% | 14992.6242 | 7452 | 5470 | 8543 | 2316.24 |  | -10% |  | 0 | 0.018399 |  | 0.6 | 3 |  | IL TRM v8 Page 298 of 645 | A Process for Defining Prototype Building Models (Malhotra, 2019) | IL TRM v8 volume 2 C&I 4.4.17 Variable Speed Drives for HVAC Pumps and Cooling Tower. | IL TRM v8 volume 2 C&I 4.4.26 Variable Speed Drives for HVAC Supply and Return Fans | ICF | ICF | ICF |  |  | IL TRM v8 volume 2 C&I | MN TRM v 3 page 424 (January 2019) |  |  | Grocery. US DOE Building America Program. Building America Analysis Spreadsheet. Standard Benchmark DHW Schedules http://www1.eere.energy.gov/building/building_america/analysis_spreadsheets.html. Average of Hotel and Motel building type.
Retail - strip mall | Non-food retail store | Retail - Strip Mall | 4089 | 4070 | 46.46% | 8000 | 4475 | 2266 | 6921 | 1918.675 |  | -10% |  | -0.0020045 | 0.078887 |  | 0.6 | 2.8 |  | IL TRM v8 Page 298 of 645 | Office of Energy Efficiency, NRCan | IL TRM v8 volume 2 C&I 4.4.17 Variable Speed Drives for HVAC Pumps and Cooling Tower. | IL TRM v8 volume 2 C&I 4.4.26 Variable Speed Drives for HVAC Supply and Return Fans | ICF | ICF | ICF |  |  | IL TRM v8 volume 2 C&I | MN TRM v 3 page 424 (January 2019) |  |  | Retail. US DOE Building America Program. Building America Analysis Spreadsheet. Standard Benchmark DHW Schedules http://www1.eere.energy.gov/building/building_america/analysis_spreadsheets.html. Average of Hotel and Motel building type.
School - primary | School (non post-secondary) | Elementary School | 2596 | 1606 | 18.33% | 43546.347 | 6028 | 2649 | 3765 | 2565.435 |  | -10% |  | -0.0020045 | 0.030589 |  | 4 | 4.3 |  | IL TRM v8 Page 298 of 645 | Office of Energy Efficiency, NRCan | IL TRM v8 volume 2 C&I 4.4.17 Variable Speed Drives for HVAC Pumps and Cooling Tower. | IL TRM v8 volume 2 C&I 4.4.26 Variable Speed Drives for HVAC Supply and Return Fans | ICF | ICF | ICF |  |  | IL TRM v8 volume 2 C&I | MN TRM v 3 page 424 (January 2019) |  |  | Elementary School. US DOE Building America Program. Building America Analysis Spreadsheet. Standard Benchmark DHW Schedules http://www1.eere.energy.gov/building/building_america/analysis_spreadsheets.html. Average of Hotel and Motel building type.
School - secondary | School (non post-secondary) | High School | 2596 | 1606 | 18.33% | 43546.347 | 5480 | 3141 | 3460 | 2657.625 |  | -10% |  | -0.0011605 | 0.014719 |  | 6.7 | 13 |  | IL TRM v8 Page 298 of 645 | Office of Energy Efficiency, NRCan | IL TRM v8 volume 2 C&I 4.4.17 Variable Speed Drives for HVAC Pumps and Cooling Tower. | IL TRM v8 volume 2 C&I 4.4.26 Variable Speed Drives for HVAC Supply and Return Fans | ICF | ICF | ICF |  |  | IL TRM v8 volume 2 C&I | MN TRM v 3 page 424 (January 2019) |  |  | Jr. High/High School/College. US DOE Building America Program. Building America Analysis Spreadsheet. Standard Benchmark DHW Schedules http://www1.eere.energy.gov/building/building_america/analysis_spreadsheets.html. Average of Hotel and Motel building type.
University or college | Institutional | University or College | 3255 | 3263 | 37.25% | 32000 | 7005 | 4065 | 4836 | 2203.88 |  | -10% |  | -0.0024265 | 0.00115 |  | 6.7 | 22.4 |  | IL TRM v8 Page 298 of 645 | A Look at the U.S. Commercial Building Stock (EIA, 2012) | IL TRM v8 volume 2 C&I 4.4.17 Variable Speed Drives for HVAC Pumps and Cooling Tower. | IL TRM v8 volume 2 C&I 4.4.26 Variable Speed Drives for HVAC Supply and Return Fans | ICF | ICF | ICF |  |  | IL TRM v8 volume 2 C&I | PUC TRM Volume 3 Commercial and Industrial Measures (August 2019) |  |  | Jr. High/High School/College. US DOE Building America Program. Building America Analysis Spreadsheet. Standard Benchmark DHW Schedules http://www1.eere.energy.gov/building/building_america/analysis_spreadsheets.html. Average of Hotel and Motel building type.
Utility service | Other | Utility Service | 6088 | 6088 | 69.5% | 16000 | 5038 | 2987 | 6241 | 2536.63 |  | -10% |  | -0.0015825 | 0.00115 |  |  | 0.7 |  | ICF | Office of Energy Efficiency, NRCan | IL TRM v8 volume 2 C&I 4.4.17 Variable Speed Drives for HVAC Pumps and Cooling Tower. | IL TRM v8 volume 2 C&I 4.4.26 Variable Speed Drives for HVAC Supply and Return Fans | ICF | ICF | ICF |  |  | IL TRM v8 volume 2 C&I | MN TRM v 3 page 424 (January 2019)
Warehouse | Warehouse | Warehouse | 3759 | 3324 | 37.95% | 16000 | 4606 | 770 | 6832 | 2097.29 |  | -10% |  | -0.001688 | 0.13661 |  | 0.3 | 0.9 |  | IL TRM v8 Page 298 of 645 | A Look at the U.S. Commercial Building Stock (EIA, 2012) | IL TRM v8 volume 2 C&I 4.4.17 Variable Speed Drives for HVAC Pumps and Cooling Tower. | IL TRM v8 volume 2 C&I 4.4.26 Variable Speed Drives for HVAC Supply and Return Fans | ICF | ICF | ICF |  |  | IL TRM v8 volume 2 C&I | MN TRM v 3 page 424 (January 2019) |  |  | Warehouse. US DOE Building America Program. Building America Analysis Spreadsheet. Standard Benchmark DHW Schedules http://www1.eere.energy.gov/building/building_america/analysis_spreadsheets.html. Average of Hotel and Motel building type.
Waste management | Other | Waste Management | 6088 | 6088 | 69.5% | 16000 | 5038 | 2987 | 6241 | 2536.63 |  | -10% |  | -0.0015825 | 0.0016099 |  |  | 0.9 |  | IL TRM v8 Page 298 of 645 | A Look at the U.S. Commercial Building Stock (EIA, 2012) | IL TRM v8 volume 2 C&I 4.4.17 Variable Speed Drives for HVAC Pumps and Cooling Tower. | IL TRM v8 volume 2 C&I 4.4.26 Variable Speed Drives for HVAC Supply and Return Fans | ICF | ICF | ICF |  |  | IL TRM v8 volume 2 C&I | MN TRM v 3 page 424 (January 2019)
Wholesale trade | Warehouse | Wholesale Trade | 3759 | 3759 | 42.91% | 16000 | 4606 | 770 | 6832 | 2536.63 |  | -10% |  | -0.001688 | 0.0022999 |  |  | 0.9 |  | IL TRM v8 Page 298 of 645 | A Look at the U.S. Commercial Building Stock (EIA, 2012) | IL TRM v8 volume 2 C&I 4.4.17 Variable Speed Drives for HVAC Pumps and Cooling Tower. | IL TRM v8 volume 2 C&I 4.4.26 Variable Speed Drives for HVAC Supply and Return Fans | ICF | ICF | ICF |  |  | IL TRM v8 volume 2 C&I | MN TRM v 3 page 424 (January 2019)
Note on P4: [Threaded comment] Your version of Excel allows you to read this threaded comment; however, any edits to it will get removed if the file is opened in a newer version of Excel. Learn more: https://go.microsoft.com/fwlink/?linkid=870924 Comment: Updated: IL TRM v8
Note on Q4: [Threaded comment] Your version of Excel allows you to read this threaded comment; however, any edits to it will get removed if the file is opened in a newer version of Excel. Learn more: https://go.microsoft.com/fwlink/?linkid=870924 Comment: Updated with BES Actuals from Past Program Data Analysis
Note on D5: [Threaded comment] Your version of Excel allows you to read this threaded comment; however, any edits to it will get removed if the file is opened in a newer version of Excel. Learn more: https://go.microsoft.com/fwlink/?linkid=870924 Comment: @Lee Wood we really shouldn't have 2 different lists. (Not a priority to fix, but should eventually standardize to the list in column B and C.) Reply: I agree. But for now we do, so I want to have them mapped for later on when we standardize on a single list.
Note on L5: [Threaded comment] Your version of Excel allows you to read this threaded comment; however, any edits to it will get removed if the file is opened in a newer version of Excel. Learn more: https://go.microsoft.com/fwlink/?linkid=870924 Comment: We will need to replace these. The "Climate Data" tab shows the different values per building type and climate zone.
Note on M5: [Threaded comment] Your version of Excel allows you to read this threaded comment; however, any edits to it will get removed if the file is opened in a newer version of Excel. Learn more: https://go.microsoft.com/fwlink/?linkid=870924 Comment: IL TRM v7 p. 722 of 1092 Reply: Need to scale using AB CDD and IL values. Reply: Rockford IL used as it is northern most city Reply: We will need to replace these. The "Climate Data" tab shows the different values per building type and climate zone.
Note on B20: [Threaded comment] Your version of Excel allows you to read this threaded comment; however, any edits to it will get removed if the file is opened in a newer version of Excel. Learn more: https://go.microsoft.com/fwlink/?linkid=870924 Comment: For Heating and Cooling Drives, Hospital - VAV econ was used, but other building types exist as well.
Note on B23: [Threaded comment] Your version of Excel allows you to read this threaded comment; however, any edits to it will get removed if the file is opened in a newer version of Excel. Learn more: https://go.microsoft.com/fwlink/?linkid=870924 Comment: Used Office - High Rise - VAV econ but other permutations exist (i.e. CAV econ, CAV no econ, FCU)

## Validation
Common Data Validation Tables
Region
Index
Average
Calgary Area
Central
East
Edmonton Area
North Central
North East
North West
South
South East
South West
West
Replacement Type
Index
ROB/NEW
RET
Measure Type
Index
HVAC - Control
HVAC - Cooling
HVAC - Heating
Motors and drives
Commerical Kitchen - Control
Commercial Kitchen - Control
Lighting - Control
Lighting - Indoor fixture
Lighting - Indoor lamp
Lighting - Outdoor fixture
Lighting - Specialty
Refrigeration - Door
Refrigeration - Motor
Refrigeration - Lighting
Refrigeration - Control
Water - Heating
Whole Building
Alternative Energy
Electric Vehicle
Fuel Type
Index
Natural gas
Electricity
Commercial Building Type | Residential Building Type
Building | Building
Accommodation - units | Apartment - high-rise
Accommodation - common area | Apartment - low-rise
Assembly | Apartment - unknown type
Assisted living | Home - attached
Convenience store | Home - detached
Garage | Home - unknown type
Healthcare clinic
Hospital
Manufacturing facility
Movie theatre
Office - high-rise
Office - low-rise
Office - mid-rise
Other
Pipeline transportation
Religious building
Resource extraction
Restaurant
Retail - department store
Retail - food
Retail - strip mall
School - primary
School - secondary
University or college
Utility service
Warehouse
Waste management
Wholesale trade
Response
Response
Yes
No
Temperature for Fans
Fan Temperature
Medium
Low
HVAC System Type
System Type
Heating only
Heating and cooling
Cooling unknown
Space Heating Fuel Type
Fuel Type
Natural gas
Heat pumps
Electric resistance
Fan Runtime (% of year)
Runtime
100%
80.28%
54.74%
39.64%
Strip Curtain for Walk-In Refrigerator/Freezer
Curtain Type
Prexisting curtain
No prexisting curtain
Note on D57: [Threaded comment] Your version of Excel allows you to read this threaded comment; however, any edits to it will get removed if the file is opened in a newer version of Excel. Learn more: https://go.microsoft.com/fwlink/?linkid=870924 Comment: Multifamily
Note on D58: [Threaded comment] Your version of Excel allows you to read this threaded comment; however, any edits to it will get removed if the file is opened in a newer version of Excel. Learn more: https://go.microsoft.com/fwlink/?linkid=870924 Comment: Single family

## Savings_AC (hidden)
Program Year | Fiscal Year | Sector | Year | Index | Electricity ($/kWh) | Natural Gas ($/GJ) | Carbon ($/tCO2e)
2017 | 2017-04-01 | Commercial | 1 | 2017Commercial1 | 0.062811 | 3.7352 | 20
2017 | 2017-04-01 | Commercial | 2 | 2017Commercial2 | 0.12263 | 7.2925 | 46.2585
2017 | 2017-04-01 | Commercial | 3 | 2017Commercial3 | 0.17654 | 10.6804 | 72.1736
2017 | 2017-04-01 | Commercial | 4 | 2017Commercial4 | 0.24142 | 13.9864 | 96.8547
2017 | 2017-04-01 | Commercial | 5 | 2017Commercial5 | 0.31108 | 17.2484 | 128.1958
2017 | 2017-04-01 | Commercial | 6 | 2017Commercial6 | 0.37919 | 20.5082 | 165.5065
2017 | 2017-04-01 | Commercial | 7 | 2017Commercial7 | 0.44502 | 23.7671 | 201.0406
2017 | 2017-04-01 | Commercial | 8 | 2017Commercial8 | 0.50338 | 27.0261 | 234.8826
2017 | 2017-04-01 | Commercial | 9 | 2017Commercial9 | 0.55938 | 30.2776 | 267.113
2017 | 2017-04-01 | Commercial | 10 | 2017Commercial10 | 0.61905 | 33.5225 | 297.8087
2017 | 2017-04-01 | Commercial | 11 | 2017Commercial11 | 0.67708 | 36.7582 | 327.0426
2017 | 2017-04-01 | Commercial | 12 | 2017Commercial12 | 0.73363 | 39.9834 | 354.8845
2017 | 2017-04-01 | Commercial | 13 | 2017Commercial13 | 0.78802 | 43.1869 | 381.4006
2017 | 2017-04-01 | Commercial | 14 | 2017Commercial14 | 0.84057 | 46.3308 | 406.654
2017 | 2017-04-01 | Commercial | 15 | 2017Commercial15 | 0.89193 | 49.4535 | 430.7048
2017 | 2017-04-01 | Commercial | 16 | 2017Commercial16 | 0.9413 | 52.4907 | 453.6104
2017 | 2017-04-01 | Commercial | 17 | 2017Commercial17 | 0.98916 | 55.3954 | 475.4252
2017 | 2017-04-01 | Commercial | 18 | 2017Commercial18 | 1.0355 | 58.2001 | 496.2013
2017 | 2017-04-01 | Commercial | 19 | 2017Commercial19 | 1.0805 | 60.9695 | 515.988
2017 | 2017-04-01 | Commercial | 20 | 2017Commercial20 | 1.124 | 63.6453 | 534.8324
2017 | 2017-04-01 | Commercial | 21 | 2017Commercial21 | 1.1662 | 66.2432 | 552.7796
2017 | 2017-04-01 | Commercial | 22 | 2017Commercial22 | 1.2071 | 68.7669 | 569.872
2017 | 2017-04-01 | Commercial | 23 | 2017Commercial23 | 1.2469 | 71.2185 | 586.1506
2017 | 2017-04-01 | Commercial | 24 | 2017Commercial24 | 1.2856 | 73.6 | 601.654
2017 | 2017-04-01 | Commercial | 25 | 2017Commercial25 | 1.3231 | 75.9135 | 616.4191
2017 | 2017-04-01 | Commercial | 26 | 2017Commercial26 | 1.3596 | 78.1609 | 630.4812
2017 | 2017-04-01 | Commercial | 27 | 2017Commercial27 | 1.395 | 80.3441 | 643.8736
2017 | 2017-04-01 | Commercial | 28 | 2017Commercial28 | 1.4294 | 82.4649 | 656.6283
2017 | 2017-04-01 | Commercial | 29 | 2017Commercial29 | 1.4629 | 84.5251 | 668.7756
2017 | 2017-04-01 | Commercial | 30 | 2017Commercial30 | 1.4953 | 86.5265 | 680.3445
2018 | 2018-04-01 | Commercial | 1 | 2018Commercial1 | 0.062811 | 3.7352 | 30
2018 | 2018-04-01 | Commercial | 2 | 2018Commercial2 | 0.11941 | 7.2925 | 55.7823
2018 | 2018-04-01 | Commercial | 3 | 2018Commercial3 | 0.18754 | 10.7638 | 81.6974
2018 | 2018-04-01 | Commercial | 4 | 2018Commercial4 | 0.26068 | 14.1889 | 114.6055
2018 | 2018-04-01 | Commercial | 5 | 2018Commercial5 | 0.33219 | 17.6117 | 153.7818
2018 | 2018-04-01 | Commercial | 6 | 2018Commercial6 | 0.40132 | 21.0336 | 191.0926
2018 | 2018-04-01 | Commercial | 7 | 2018Commercial7 | 0.4626 | 24.4554 | 226.6267
2018 | 2018-04-01 | Commercial | 8 | 2018Commercial8 | 0.5214 | 27.8695 | 260.4687
2018 | 2018-04-01 | Commercial | 9 | 2018Commercial9 | 0.58405 | 31.2767 | 292.6991
2018 | 2018-04-01 | Commercial | 10 | 2018Commercial10 | 0.64498 | 34.6742 | 323.3948
2018 | 2018-04-01 | Commercial | 11 | 2018Commercial11 | 0.70436 | 38.0606 | 352.6287
2018 | 2018-04-01 | Commercial | 12 | 2018Commercial12 | 0.76147 | 41.4243 | 380.4706
2018 | 2018-04-01 | Commercial | 13 | 2018Commercial13 | 0.81665 | 44.7254 | 406.9867
2018 | 2018-04-01 | Commercial | 14 | 2018Commercial14 | 0.87058 | 48.0042 | 432.2401
2018 | 2018-04-01 | Commercial | 15 | 2018Commercial15 | 0.92241 | 51.1934 | 456.2909
2018 | 2018-04-01 | Commercial | 16 | 2018Commercial16 | 0.97266 | 54.2433 | 479.1965
2018 | 2018-04-01 | Commercial | 17 | 2018Commercial17 | 1.0214 | 57.1881 | 501.0113
2018 | 2018-04-01 | Commercial | 18 | 2018Commercial18 | 1.0686 | 60.0961 | 521.7874
2018 | 2018-04-01 | Commercial | 19 | 2018Commercial19 | 1.1143 | 62.9056 | 541.5741
2018 | 2018-04-01 | Commercial | 20 | 2018Commercial20 | 1.1585 | 65.6334 | 560.4185
2018 | 2018-04-01 | Commercial | 21 | 2018Commercial21 | 1.2015 | 68.2833 | 578.3657
2018 | 2018-04-01 | Commercial | 22 | 2018Commercial22 | 1.2433 | 70.8575 | 595.4581
2018 | 2018-04-01 | Commercial | 23 | 2018Commercial23 | 1.2839 | 73.3581 | 611.7367
2018 | 2018-04-01 | Commercial | 24 | 2018Commercial24 | 1.3233 | 75.7873 | 627.2401
2018 | 2018-04-01 | Commercial | 25 | 2018Commercial25 | 1.3616 | 78.147 | 642.0052
2018 | 2018-04-01 | Commercial | 26 | 2018Commercial26 | 1.3988 | 80.4394 | 656.0673
2018 | 2018-04-01 | Commercial | 27 | 2018Commercial27 | 1.4349 | 82.6662 | 669.4597
2018 | 2018-04-01 | Commercial | 28 | 2018Commercial28 | 1.47 | 84.8294 | 682.2144
2018 | 2018-04-01 | Commercial | 29 | 2018Commercial29 | 1.5041 | 86.9309 | 694.3617
2018 | 2018-04-01 | Commercial | 30 | 2018Commercial30 | 1.5373 | 88.9722 | 705.9306
2019 | 2019-04-01 | Commercial | 1 | 2019Commercial1 | 0.05943 | 3.7352 | 30
2019 | 2019-04-01 | Commercial | 2 | 2019Commercial2 | 0.13097 | 7.38 | 55.7823
2019 | 2019-04-01 | Commercial | 3 | 2019Commercial3 | 0.20776 | 10.9764 | 90.3358
2019 | 2019-04-01 | Commercial | 4 | 2019Commercial4 | 0.28285 | 14.5703 | 131.4709
2019 | 2019-04-01 | Commercial | 5 | 2019Commercial5 | 0.35544 | 18.1633 | 170.6472
2019 | 2019-04-01 | Commercial | 6 | 2019Commercial6 | 0.41978 | 21.7563 | 207.958
2019 | 2019-04-01 | Commercial | 7 | 2019Commercial7 | 0.48151 | 25.3411 | 243.4921
2019 | 2019-04-01 | Commercial | 8 | 2019Commercial8 | 0.5473 | 28.9186 | 277.3341
2019 | 2019-04-01 | Commercial | 9 | 2019Commercial9 | 0.61128 | 32.4859 | 309.5645
2019 | 2019-04-01 | Commercial | 10 | 2019Commercial10 | 0.67362 | 36.0417 | 340.2602
2019 | 2019-04-01 | Commercial | 11 | 2019Commercial11 | 0.7336 | 39.5736 | 369.4941
2019 | 2019-04-01 | Commercial | 12 | 2019Commercial12 | 0.79153 | 43.0398 | 397.336
2019 | 2019-04-01 | Commercial | 13 | 2019Commercial13 | 0.84816 | 46.4825 | 423.8521
2019 | 2019-04-01 | Commercial | 14 | 2019Commercial14 | 0.90258 | 49.8311 | 449.1055
2019 | 2019-04-01 | Commercial | 15 | 2019Commercial15 | 0.95534 | 53.0335 | 473.1563
2019 | 2019-04-01 | Commercial | 16 | 2019Commercial16 | 1.0065 | 56.1256 | 496.0619
2019 | 2019-04-01 | Commercial | 17 | 2019Commercial17 | 1.056 | 59.1789 | 517.8767
2019 | 2019-04-01 | Commercial | 18 | 2019Commercial18 | 1.104 | 62.129 | 538.6528
2019 | 2019-04-01 | Commercial | 19 | 2019Commercial19 | 1.1505 | 64.9932 | 558.4395
2019 | 2019-04-01 | Commercial | 20 | 2019Commercial20 | 1.1957 | 67.7755 | 577.2839
2019 | 2019-04-01 | Commercial | 21 | 2019Commercial21 | 1.2395 | 70.4784 | 595.2311
2019 | 2019-04-01 | Commercial | 22 | 2019Commercial22 | 1.2821 | 73.1041 | 612.3235
2019 | 2019-04-01 | Commercial | 23 | 2019Commercial23 | 1.3235 | 75.6547 | 628.6021
2019 | 2019-04-01 | Commercial | 24 | 2019Commercial24 | 1.3637 | 78.1324 | 644.1055
2019 | 2019-04-01 | Commercial | 25 | 2019Commercial25 | 1.4028 | 80.5394 | 658.8706
2019 | 2019-04-01 | Commercial | 26 | 2019Commercial26 | 1.4407 | 82.8776 | 672.9327
2019 | 2019-04-01 | Commercial | 27 | 2019Commercial27 | 1.4776 | 85.149 | 686.3251
2019 | 2019-04-01 | Commercial | 28 | 2019Commercial28 | 1.5134 | 87.3555 | 699.0798
2019 | 2019-04-01 | Commercial | 29 | 2019Commercial29 | 1.5482 | 89.4989 | 711.2271
2019 | 2019-04-01 | Commercial | 30 | 2019Commercial30 | 1.582 | 91.5811 | 722.796
2020 | 2020-04-01 | Commercial | 1 | 2020Commercial1 | 0.075115 | 3.8271 | 30
2020 | 2020-04-01 | Commercial | 2 | 2020Commercial2 | 0.15575 | 7.6033 | 64.8526
2020 | 2020-04-01 | Commercial | 3 | 2020Commercial3 | 0.23459 | 11.3769 | 108.0445
2020 | 2020-04-01 | Commercial | 4 | 2020Commercial4 | 0.31081 | 15.1495 | 149.1796
2020 | 2020-04-01 | Commercial | 5 | 2020Commercial5 | 0.37836 | 18.9222 | 188.3559
2020 | 2020-04-01 | Commercial | 6 | 2020Commercial6 | 0.44319 | 22.6862 | 225.6667
2020 | 2020-04-01 | Commercial | 7 | 2020Commercial7 | 0.51226 | 26.4426 | 261.2008
2020 | 2020-04-01 | Commercial | 8 | 2020Commercial8 | 0.57945 | 30.1883 | 295.0427
2020 | 2020-04-01 | Commercial | 9 | 2020Commercial9 | 0.6449 | 33.9219 | 327.2732
2020 | 2020-04-01 | Commercial | 10 | 2020Commercial10 | 0.70787 | 37.6303 | 357.9688
2020 | 2020-04-01 | Commercial | 11 | 2020Commercial11 | 0.7687 | 41.2698 | 387.2028
2020 | 2020-04-01 | Commercial | 12 | 2020Commercial12 | 0.82816 | 44.8847 | 415.0447
2020 | 2020-04-01 | Commercial | 13 | 2020Commercial13 | 0.88531 | 48.4007 | 441.5607
2020 | 2020-04-01 | Commercial | 14 | 2020Commercial14 | 0.94071 | 51.7633 | 466.8141
2020 | 2020-04-01 | Commercial | 15 | 2020Commercial15 | 0.99441 | 55.01 | 490.865
2020 | 2020-04-01 | Commercial | 16 | 2020Commercial16 | 1.0464 | 58.216 | 513.7706
2020 | 2020-04-01 | Commercial | 17 | 2020Commercial17 | 1.0968 | 61.3135 | 535.5854
2020 | 2020-04-01 | Commercial | 18 | 2020Commercial18 | 1.1456 | 64.3209 | 556.3614
2020 | 2020-04-01 | Commercial | 19 | 2020Commercial19 | 1.193 | 67.2424 | 576.1481
2020 | 2020-04-01 | Commercial | 20 | 2020Commercial20 | 1.2391 | 70.0804 | 594.9926
2020 | 2020-04-01 | Commercial | 21 | 2020Commercial21 | 1.2838 | 72.8373 | 612.9397
2020 | 2020-04-01 | Commercial | 22 | 2020Commercial22 | 1.3273 | 75.5155 | 630.0322
2020 | 2020-04-01 | Commercial | 23 | 2020Commercial23 | 1.3695 | 78.1171 | 646.3108
2020 | 2020-04-01 | Commercial | 24 | 2020Commercial24 | 1.4105 | 80.6445 | 661.8142
2020 | 2020-04-01 | Commercial | 25 | 2020Commercial25 | 1.4504 | 83.0996 | 676.5793
2020 | 2020-04-01 | Commercial | 26 | 2020Commercial26 | 1.4891 | 85.4845 | 690.6414
2020 | 2020-04-01 | Commercial | 27 | 2020Commercial27 | 1.5267 | 87.8013 | 704.0338
2020 | 2020-04-01 | Commercial | 28 | 2020Commercial28 | 1.5632 | 90.0519 | 716.7884
2020 | 2020-04-01 | Commercial | 29 | 2020Commercial29 | 1.5987 | 92.2383 | 728.9358
2020 | 2020-04-01 | Commercial | 30 | 2020Commercial30 | 1.6331 | 94.3621 | 740.5046
2017 | 2017-04-01 | Industrial | 1 | 2017Industrial1 | 0.040552 | 3.0667 | 20
2017 | 2017-04-01 | Industrial | 2 | 2017Industrial2 | 0.079174 | 5.9873 | 46.2585
2017 | 2017-04-01 | Industrial | 3 | 2017Industrial3 | 0.12187 | 8.7948 | 72.1736
2017 | 2017-04-01 | Industrial | 4 | 2017Industrial4 | 0.17327 | 11.5344 | 96.8547
2017 | 2017-04-01 | Industrial | 5 | 2017Industrial5 | 0.22844 | 14.2375 | 128.1958
2017 | 2017-04-01 | Industrial | 6 | 2017Industrial6 | 0.28239 | 16.9388 | 165.5065
2017 | 2017-04-01 | Industrial | 7 | 2017Industrial7 | 0.33453 | 19.6394 | 201.0406
2017 | 2017-04-01 | Industrial | 8 | 2017Industrial8 | 0.38076 | 22.34 | 234.8826
2017 | 2017-04-01 | Industrial | 9 | 2017Industrial9 | 0.42511 | 25.0345 | 267.113
2017 | 2017-04-01 | Industrial | 10 | 2017Industrial10 | 0.47237 | 27.7234 | 297.8087
2017 | 2017-04-01 | Industrial | 11 | 2017Industrial11 | 0.51834 | 30.4048 | 327.0426
2017 | 2017-04-01 | Industrial | 12 | 2017Industrial12 | 0.56313 | 33.0774 | 354.8845
2017 | 2017-04-01 | Industrial | 13 | 2017Industrial13 | 0.60622 | 35.7321 | 381.4006
2017 | 2017-04-01 | Industrial | 14 | 2017Industrial14 | 0.64784 | 38.3374 | 406.654
2017 | 2017-04-01 | Industrial | 15 | 2017Industrial15 | 0.68853 | 40.9251 | 430.7048
2017 | 2017-04-01 | Industrial | 16 | 2017Industrial16 | 0.72763 | 43.442 | 453.6104
2017 | 2017-04-01 | Industrial | 17 | 2017Industrial17 | 0.76553 | 45.849 | 475.4252
2017 | 2017-04-01 | Industrial | 18 | 2017Industrial18 | 0.80227 | 48.1731 | 496.2013
2017 | 2017-04-01 | Industrial | 19 | 2017Industrial19 | 0.83787 | 50.4681 | 515.988
2017 | 2017-04-01 | Industrial | 20 | 2017Industrial20 | 0.87236 | 52.6854 | 534.8324
2017 | 2017-04-01 | Industrial | 21 | 2017Industrial21 | 0.90575 | 54.8383 | 552.7796
2017 | 2017-04-01 | Industrial | 22 | 2017Industrial22 | 0.93819 | 56.9296 | 569.872
2017 | 2017-04-01 | Industrial | 23 | 2017Industrial23 | 0.9697 | 58.9611 | 586.1506
2017 | 2017-04-01 | Industrial | 24 | 2017Industrial24 | 1.0003 | 60.9347 | 601.654
2017 | 2017-04-01 | Industrial | 25 | 2017Industrial25 | 1.03 | 62.8518 | 616.4191
2017 | 2017-04-01 | Industrial | 26 | 2017Industrial26 | 1.0589 | 64.7142 | 630.4812
2017 | 2017-04-01 | Industrial | 27 | 2017Industrial27 | 1.087 | 66.5233 | 643.8736
2017 | 2017-04-01 | Industrial | 28 | 2017Industrial28 | 1.1143 | 68.2808 | 656.6283
2017 | 2017-04-01 | Industrial | 29 | 2017Industrial29 | 1.1407 | 69.988 | 668.7756
2017 | 2017-04-01 | Industrial | 30 | 2017Industrial30 | 1.1665 | 71.6465 | 680.3445
2018 | 2018-04-01 | Industrial | 1 | 2018Industrial1 | 0.040552 | 3.0667 | 30
2018 | 2018-04-01 | Industrial | 2 | 2018Industrial2 | 0.085384 | 6.0145 | 55.7823
2018 | 2018-04-01 | Industrial | 3 | 2018Industrial3 | 0.13935 | 8.8911 | 81.6974
2018 | 2018-04-01 | Industrial | 4 | 2018Industrial4 | 0.19728 | 11.7294 | 114.6055
2018 | 2018-04-01 | Industrial | 5 | 2018Industrial5 | 0.25393 | 14.5658 | 153.7818
2018 | 2018-04-01 | Industrial | 6 | 2018Industrial6 | 0.30868 | 17.4014 | 191.0926
2018 | 2018-04-01 | Industrial | 7 | 2018Industrial7 | 0.35722 | 20.237 | 226.6267
2018 | 2018-04-01 | Industrial | 8 | 2018Industrial8 | 0.40379 | 23.0662 | 260.4687
2018 | 2018-04-01 | Industrial | 9 | 2018Industrial9 | 0.45341 | 25.8896 | 292.6991
2018 | 2018-04-01 | Industrial | 10 | 2018Industrial10 | 0.50168 | 28.705 | 323.3948
2018 | 2018-04-01 | Industrial | 11 | 2018Industrial11 | 0.54871 | 31.5113 | 352.6287
2018 | 2018-04-01 | Industrial | 12 | 2018Industrial12 | 0.59395 | 34.2987 | 380.4706
2018 | 2018-04-01 | Industrial | 13 | 2018Industrial13 | 0.63765 | 37.0342 | 406.9867
2018 | 2018-04-01 | Industrial | 14 | 2018Industrial14 | 0.68037 | 39.7513 | 432.2401
2018 | 2018-04-01 | Industrial | 15 | 2018Industrial15 | 0.72143 | 42.3941 | 456.2909
2018 | 2018-04-01 | Industrial | 16 | 2018Industrial16 | 0.76123 | 44.9214 | 479.1965
2018 | 2018-04-01 | Industrial | 17 | 2018Industrial17 | 0.79981 | 47.3618 | 501.0113
2018 | 2018-04-01 | Industrial | 18 | 2018Industrial18 | 0.83719 | 49.7715 | 521.7874
2018 | 2018-04-01 | Industrial | 19 | 2018Industrial19 | 0.8734 | 52.0997 | 541.5741
2018 | 2018-04-01 | Industrial | 20 | 2018Industrial20 | 0.90846 | 54.3602 | 560.4185
2018 | 2018-04-01 | Industrial | 21 | 2018Industrial21 | 0.94252 | 56.556 | 578.3657
2018 | 2018-04-01 | Industrial | 22 | 2018Industrial22 | 0.97561 | 58.6892 | 595.4581
2018 | 2018-04-01 | Industrial | 23 | 2018Industrial23 | 1.0077 | 60.7614 | 611.7367
2018 | 2018-04-01 | Industrial | 24 | 2018Industrial24 | 1.039 | 62.7744 | 627.2401
2018 | 2018-04-01 | Industrial | 25 | 2018Industrial25 | 1.0693 | 64.7299 | 642.0052
2018 | 2018-04-01 | Industrial | 26 | 2018Industrial26 | 1.0988 | 66.6295 | 656.0673
2018 | 2018-04-01 | Industrial | 27 | 2018Industrial27 | 1.1274 | 68.4748 | 669.4597
2018 | 2018-04-01 | Industrial | 28 | 2018Industrial28 | 1.1552 | 70.2674 | 682.2144
2018 | 2018-04-01 | Industrial | 29 | 2018Industrial29 | 1.1822 | 72.0088 | 694.3617
2018 | 2018-04-01 | Industrial | 30 | 2018Industrial30 | 1.2084 | 73.7004 | 705.9306
2019 | 2019-04-01 | Industrial | 1 | 2019Industrial1 | 0.047073 | 3.0952 | 30
2019 | 2019-04-01 | Industrial | 2 | 2019Industrial2 | 0.10374 | 6.1156 | 55.7823
2019 | 2019-04-01 | Industrial | 3 | 2019Industrial3 | 0.16456 | 9.0959 | 90.3358
2019 | 2019-04-01 | Industrial | 4 | 2019Industrial4 | 0.22404 | 12.0741 | 131.4709
2019 | 2019-04-01 | Industrial | 5 | 2019Industrial5 | 0.28153 | 15.0515 | 170.6472
2019 | 2019-04-01 | Industrial | 6 | 2019Industrial6 | 0.3325 | 18.0289 | 207.958
2019 | 2019-04-01 | Industrial | 7 | 2019Industrial7 | 0.3814 | 20.9995 | 243.4921
2019 | 2019-04-01 | Industrial | 8 | 2019Industrial8 | 0.4335 | 23.9641 | 277.3341
2019 | 2019-04-01 | Industrial | 9 | 2019Industrial9 | 0.48419 | 26.9203 | 309.5645
2019 | 2019-04-01 | Industrial | 10 | 2019Industrial10 | 0.53356 | 29.8669 | 340.2602
2019 | 2019-04-01 | Industrial | 11 | 2019Industrial11 | 0.58107 | 32.7936 | 369.4941
2019 | 2019-04-01 | Industrial | 12 | 2019Industrial12 | 0.62696 | 35.6659 | 397.336
2019 | 2019-04-01 | Industrial | 13 | 2019Industrial13 | 0.67181 | 38.5189 | 423.8521
2019 | 2019-04-01 | Industrial | 14 | 2019Industrial14 | 0.71492 | 41.2938 | 449.1055
2019 | 2019-04-01 | Industrial | 15 | 2019Industrial15 | 0.75671 | 43.9475 | 473.1563
2019 | 2019-04-01 | Industrial | 16 | 2019Industrial16 | 0.79722 | 46.5099 | 496.0619
2019 | 2019-04-01 | Industrial | 17 | 2019Industrial17 | 0.83647 | 49.0401 | 517.8767
2019 | 2019-04-01 | Industrial | 18 | 2019Industrial18 | 0.87449 | 51.4847 | 538.6528
2019 | 2019-04-01 | Industrial | 19 | 2019Industrial19 | 0.9113 | 53.8582 | 558.4395
2019 | 2019-04-01 | Industrial | 20 | 2019Industrial20 | 0.94706 | 56.1639 | 577.2839
2019 | 2019-04-01 | Industrial | 21 | 2019Industrial21 | 0.98181 | 58.4037 | 595.2311
2019 | 2019-04-01 | Industrial | 22 | 2019Industrial22 | 1.0156 | 60.5795 | 612.3235
2019 | 2019-04-01 | Industrial | 23 | 2019Industrial23 | 1.0483 | 62.6931 | 628.6021
2019 | 2019-04-01 | Industrial | 24 | 2019Industrial24 | 1.0802 | 64.7464 | 644.1055
2019 | 2019-04-01 | Industrial | 25 | 2019Industrial25 | 1.1111 | 66.7409 | 658.8706
2019 | 2019-04-01 | Industrial | 26 | 2019Industrial26 | 1.1412 | 68.6785 | 672.9327
2019 | 2019-04-01 | Industrial | 27 | 2019Industrial27 | 1.1704 | 70.5608 | 686.3251
2019 | 2019-04-01 | Industrial | 28 | 2019Industrial28 | 1.1987 | 72.3892 | 699.0798
2019 | 2019-04-01 | Industrial | 29 | 2019Industrial29 | 1.2263 | 74.1655 | 711.2271
2019 | 2019-04-01 | Industrial | 30 | 2019Industrial30 | 1.2531 | 75.8909 | 722.796
2020 | 2020-04-01 | Industrial | 1 | 2020Industrial1 | 0.059497 | 3.1714 | 30
2020 | 2020-04-01 | Industrial | 2 | 2020Industrial2 | 0.12337 | 6.3007 | 64.8526
2020 | 2020-04-01 | Industrial | 3 | 2020Industrial3 | 0.18582 | 9.4278 | 108.0445
2020 | 2020-04-01 | Industrial | 4 | 2020Industrial4 | 0.24618 | 12.554 | 149.1796
2020 | 2020-04-01 | Industrial | 5 | 2020Industrial5 | 0.2997 | 15.6803 | 188.3559
2020 | 2020-04-01 | Industrial | 6 | 2020Industrial6 | 0.35104 | 18.7995 | 225.6667
2020 | 2020-04-01 | Industrial | 7 | 2020Industrial7 | 0.40575 | 21.9123 | 261.2008
2020 | 2020-04-01 | Industrial | 8 | 2020Industrial8 | 0.45897 | 25.0163 | 295.0427
2020 | 2020-04-01 | Industrial | 9 | 2020Industrial9 | 0.51081 | 28.1102 | 327.2732
2020 | 2020-04-01 | Industrial | 10 | 2020Industrial10 | 0.56069 | 31.1833 | 357.9688
2020 | 2020-04-01 | Industrial | 11 | 2020Industrial11 | 0.60888 | 34.1992 | 387.2028
2020 | 2020-04-01 | Industrial | 12 | 2020Industrial12 | 0.65597 | 37.1948 | 415.0447
2020 | 2020-04-01 | Industrial | 13 | 2020Industrial13 | 0.70124 | 40.1084 | 441.5607
2020 | 2020-04-01 | Industrial | 14 | 2020Industrial14 | 0.74512 | 42.8949 | 466.8141
2020 | 2020-04-01 | Industrial | 15 | 2020Industrial15 | 0.78765 | 45.5853 | 490.865
2020 | 2020-04-01 | Industrial | 16 | 2020Industrial16 | 0.82886 | 48.2421 | 513.7706
2020 | 2020-04-01 | Industrial | 17 | 2020Industrial17 | 0.86878 | 50.8089 | 535.5854
2020 | 2020-04-01 | Industrial | 18 | 2020Industrial18 | 0.90744 | 53.3011 | 556.3614
2020 | 2020-04-01 | Industrial | 19 | 2020Industrial19 | 0.94499 | 55.722 | 576.1481
2020 | 2020-04-01 | Industrial | 20 | 2020Industrial20 | 0.98147 | 58.0738 | 594.9926
2020 | 2020-04-01 | Industrial | 21 | 2020Industrial21 | 1.0169 | 60.3584 | 612.9397
2020 | 2020-04-01 | Industrial | 22 | 2020Industrial22 | 1.0513 | 62.5778 | 630.0322
2020 | 2020-04-01 | Industrial | 23 | 2020Industrial23 | 1.0848 | 64.7337 | 646.3108
2020 | 2020-04-01 | Industrial | 24 | 2020Industrial24 | 1.1173 | 66.828 | 661.8142
2020 | 2020-04-01 | Industrial | 25 | 2020Industrial25 | 1.1488 | 68.8625 | 676.5793
2020 | 2020-04-01 | Industrial | 26 | 2020Industrial26 | 1.1795 | 70.8388 | 690.6414
2020 | 2020-04-01 | Industrial | 27 | 2020Industrial27 | 1.2092 | 72.7587 | 704.0338
2020 | 2020-04-01 | Industrial | 28 | 2020Industrial28 | 1.2382 | 74.6237 | 716.7884
2020 | 2020-04-01 | Industrial | 29 | 2020Industrial29 | 1.2663 | 76.4355 | 728.9358
2020 | 2020-04-01 | Industrial | 30 | 2020Industrial30 | 1.2936 | 78.1955 | 740.5046
2017 | 2017-04-01 | Residential | 1 | 2017Residential1 | 0.065881 | 3.9219 | 20
2017 | 2017-04-01 | Residential | 2 | 2017Residential2 | 0.1225 | 7.2925 | 46.2585
2017 | 2017-04-01 | Residential | 3 | 2017Residential3 | 0.1764 | 10.6804 | 72.1736
2017 | 2017-04-01 | Residential | 4 | 2017Residential4 | 0.24129 | 13.9864 | 96.8547
2017 | 2017-04-01 | Residential | 5 | 2017Residential5 | 0.31095 | 17.2484 | 128.1958
2017 | 2017-04-01 | Residential | 6 | 2017Residential6 | 0.37905 | 20.5082 | 165.5065
2017 | 2017-04-01 | Residential | 7 | 2017Residential7 | 0.44489 | 23.7671 | 201.0406
2017 | 2017-04-01 | Residential | 8 | 2017Residential8 | 0.50325 | 27.0261 | 234.8826
2017 | 2017-04-01 | Residential | 9 | 2017Residential9 | 0.55925 | 30.2776 | 267.113
2017 | 2017-04-01 | Residential | 10 | 2017Residential10 | 0.61891 | 33.5225 | 297.8087
2017 | 2017-04-01 | Residential | 11 | 2017Residential11 | 0.67695 | 36.7582 | 327.0426
2017 | 2017-04-01 | Residential | 12 | 2017Residential12 | 0.73349 | 39.9834 | 354.8845
2017 | 2017-04-01 | Residential | 13 | 2017Residential13 | 0.78789 | 43.1869 | 381.4006
2017 | 2017-04-01 | Residential | 14 | 2017Residential14 | 0.84044 | 46.3308 | 406.654
2017 | 2017-04-01 | Residential | 15 | 2017Residential15 | 0.8918 | 49.4535 | 430.7048
2017 | 2017-04-01 | Residential | 16 | 2017Residential16 | 0.94117 | 52.4907 | 453.6104
2017 | 2017-04-01 | Residential | 17 | 2017Residential17 | 0.98903 | 55.3954 | 475.4252
2017 | 2017-04-01 | Residential | 18 | 2017Residential18 | 1.0354 | 58.2001 | 496.2013
2017 | 2017-04-01 | Residential | 19 | 2017Residential19 | 1.0804 | 60.9695 | 515.988
2017 | 2017-04-01 | Residential | 20 | 2017Residential20 | 1.1239 | 63.6453 | 534.8324
2017 | 2017-04-01 | Residential | 21 | 2017Residential21 | 1.166 | 66.2432 | 552.7796
2017 | 2017-04-01 | Residential | 22 | 2017Residential22 | 1.207 | 68.7669 | 569.872
2017 | 2017-04-01 | Residential | 23 | 2017Residential23 | 1.2468 | 71.2185 | 586.1506
2017 | 2017-04-01 | Residential | 24 | 2017Residential24 | 1.2854 | 73.6 | 601.654
2017 | 2017-04-01 | Residential | 25 | 2017Residential25 | 1.323 | 75.9135 | 616.4191
2017 | 2017-04-01 | Residential | 26 | 2017Residential26 | 1.3594 | 78.1609 | 630.4812
2017 | 2017-04-01 | Residential | 27 | 2017Residential27 | 1.3949 | 80.3441 | 643.8736
2017 | 2017-04-01 | Residential | 28 | 2017Residential28 | 1.4293 | 82.4649 | 656.6283
2017 | 2017-04-01 | Residential | 29 | 2017Residential29 | 1.4627 | 84.5251 | 668.7756
2017 | 2017-04-01 | Residential | 30 | 2017Residential30 | 1.4952 | 86.5265 | 680.3445
2018 | 2018-04-01 | Residential | 1 | 2018Residential1 | 0.065881 | 3.9219 | 30
2018 | 2018-04-01 | Residential | 2 | 2018Residential2 | 0.11934 | 7.2925 | 55.7823
2018 | 2018-04-01 | Residential | 3 | 2018Residential3 | 0.18747 | 10.7638 | 81.6974
2018 | 2018-04-01 | Residential | 4 | 2018Residential4 | 0.26061 | 14.1889 | 114.6055
2018 | 2018-04-01 | Residential | 5 | 2018Residential5 | 0.33213 | 17.6117 | 153.7818
2018 | 2018-04-01 | Residential | 6 | 2018Residential6 | 0.40125 | 21.0336 | 191.0926
2018 | 2018-04-01 | Residential | 7 | 2018Residential7 | 0.46253 | 24.4554 | 226.6267
2018 | 2018-04-01 | Residential | 8 | 2018Residential8 | 0.52133 | 27.8695 | 260.4687
2018 | 2018-04-01 | Residential | 9 | 2018Residential9 | 0.58398 | 31.2767 | 292.6991
2018 | 2018-04-01 | Residential | 10 | 2018Residential10 | 0.64492 | 34.6742 | 323.3948
2018 | 2018-04-01 | Residential | 11 | 2018Residential11 | 0.70429 | 38.0606 | 352.6287
2018 | 2018-04-01 | Residential | 12 | 2018Residential12 | 0.76141 | 41.4243 | 380.4706
2018 | 2018-04-01 | Residential | 13 | 2018Residential13 | 0.81658 | 44.7254 | 406.9867
2018 | 2018-04-01 | Residential | 14 | 2018Residential14 | 0.87051 | 48.0042 | 432.2401
2018 | 2018-04-01 | Residential | 15 | 2018Residential15 | 0.92234 | 51.1934 | 456.2909
2018 | 2018-04-01 | Residential | 16 | 2018Residential16 | 0.9726 | 54.2433 | 479.1965
2018 | 2018-04-01 | Residential | 17 | 2018Residential17 | 1.0213 | 57.1881 | 501.0113
2018 | 2018-04-01 | Residential | 18 | 2018Residential18 | 1.0685 | 60.0961 | 521.7874
2018 | 2018-04-01 | Residential | 19 | 2018Residential19 | 1.1142 | 62.9056 | 541.5741
2018 | 2018-04-01 | Residential | 20 | 2018Residential20 | 1.1585 | 65.6334 | 560.4185
2018 | 2018-04-01 | Residential | 21 | 2018Residential21 | 1.2015 | 68.2833 | 578.3657
2018 | 2018-04-01 | Residential | 22 | 2018Residential22 | 1.2432 | 70.8575 | 595.4581
2018 | 2018-04-01 | Residential | 23 | 2018Residential23 | 1.2838 | 73.3581 | 611.7367
2018 | 2018-04-01 | Residential | 24 | 2018Residential24 | 1.3232 | 75.7873 | 627.2401
2018 | 2018-04-01 | Residential | 25 | 2018Residential25 | 1.3615 | 78.147 | 642.0052
2018 | 2018-04-01 | Residential | 26 | 2018Residential26 | 1.3987 | 80.4394 | 656.0673
2018 | 2018-04-01 | Residential | 27 | 2018Residential27 | 1.4349 | 82.6662 | 669.4597
2018 | 2018-04-01 | Residential | 28 | 2018Residential28 | 1.47 | 84.8294 | 682.2144
2018 | 2018-04-01 | Residential | 29 | 2018Residential29 | 1.5041 | 86.9309 | 694.3617
2018 | 2018-04-01 | Residential | 30 | 2018Residential30 | 1.5372 | 88.9722 | 705.9306
2019 | 2019-04-01 | Residential | 1 | 2019Residential1 | 0.062401 | 3.9219 | 30
2019 | 2019-04-01 | Residential | 2 | 2019Residential2 | 0.13097 | 7.38 | 55.7823
2019 | 2019-04-01 | Residential | 3 | 2019Residential3 | 0.20776 | 10.9764 | 90.3358
2019 | 2019-04-01 | Residential | 4 | 2019Residential4 | 0.28285 | 14.5703 | 131.4709
2019 | 2019-04-01 | Residential | 5 | 2019Residential5 | 0.35544 | 18.1633 | 170.6472
2019 | 2019-04-01 | Residential | 6 | 2019Residential6 | 0.41978 | 21.7563 | 207.958
2019 | 2019-04-01 | Residential | 7 | 2019Residential7 | 0.48151 | 25.3411 | 243.4921
2019 | 2019-04-01 | Residential | 8 | 2019Residential8 | 0.5473 | 28.9186 | 277.3341
2019 | 2019-04-01 | Residential | 9 | 2019Residential9 | 0.61128 | 32.4859 | 309.5645
2019 | 2019-04-01 | Residential | 10 | 2019Residential10 | 0.67362 | 36.0417 | 340.2602
2019 | 2019-04-01 | Residential | 11 | 2019Residential11 | 0.7336 | 39.5736 | 369.4941
2019 | 2019-04-01 | Residential | 12 | 2019Residential12 | 0.79153 | 43.0398 | 397.336
2019 | 2019-04-01 | Residential | 13 | 2019Residential13 | 0.84816 | 46.4825 | 423.8521
2019 | 2019-04-01 | Residential | 14 | 2019Residential14 | 0.90258 | 49.8311 | 449.1055
2019 | 2019-04-01 | Residential | 15 | 2019Residential15 | 0.95534 | 53.0335 | 473.1563
2019 | 2019-04-01 | Residential | 16 | 2019Residential16 | 1.0065 | 56.1256 | 496.0619
2019 | 2019-04-01 | Residential | 17 | 2019Residential17 | 1.056 | 59.1789 | 517.8767
2019 | 2019-04-01 | Residential | 18 | 2019Residential18 | 1.104 | 62.129 | 538.6528
2019 | 2019-04-01 | Residential | 19 | 2019Residential19 | 1.1505 | 64.9932 | 558.4395
2019 | 2019-04-01 | Residential | 20 | 2019Residential20 | 1.1957 | 67.7755 | 577.2839
2019 | 2019-04-01 | Residential | 21 | 2019Residential21 | 1.2395 | 70.4784 | 595.2311
2019 | 2019-04-01 | Residential | 22 | 2019Residential22 | 1.2821 | 73.1041 | 612.3235
2019 | 2019-04-01 | Residential | 23 | 2019Residential23 | 1.3235 | 75.6547 | 628.6021
2019 | 2019-04-01 | Residential | 24 | 2019Residential24 | 1.3637 | 78.1324 | 644.1055
2019 | 2019-04-01 | Residential | 25 | 2019Residential25 | 1.4028 | 80.5394 | 658.8706
2019 | 2019-04-01 | Residential | 26 | 2019Residential26 | 1.4407 | 82.8776 | 672.9327
2019 | 2019-04-01 | Residential | 27 | 2019Residential27 | 1.4776 | 85.149 | 686.3251
2019 | 2019-04-01 | Residential | 28 | 2019Residential28 | 1.5134 | 87.3555 | 699.0798
2019 | 2019-04-01 | Residential | 29 | 2019Residential29 | 1.5482 | 89.4989 | 711.2271
2019 | 2019-04-01 | Residential | 30 | 2019Residential30 | 1.582 | 91.5811 | 722.796
2020 | 2020-04-01 | Residential | 1 | 2020Residential1 | 0.07887 | 4.0185 | 30
2020 | 2020-04-01 | Residential | 2 | 2020Residential2 | 0.15575 | 7.6033 | 64.8526
2020 | 2020-04-01 | Residential | 3 | 2020Residential3 | 0.23459 | 11.3769 | 108.0445
2020 | 2020-04-01 | Residential | 4 | 2020Residential4 | 0.31081 | 15.1495 | 149.1796
2020 | 2020-04-01 | Residential | 5 | 2020Residential5 | 0.37836 | 18.9222 | 188.3559
2020 | 2020-04-01 | Residential | 6 | 2020Residential6 | 0.44319 | 22.6862 | 225.6667
2020 | 2020-04-01 | Residential | 7 | 2020Residential7 | 0.51226 | 26.4426 | 261.2008
2020 | 2020-04-01 | Residential | 8 | 2020Residential8 | 0.57945 | 30.1883 | 295.0427
2020 | 2020-04-01 | Residential | 9 | 2020Residential9 | 0.6449 | 33.9219 | 327.2732
2020 | 2020-04-01 | Residential | 10 | 2020Residential10 | 0.70787 | 37.6303 | 357.9688
2020 | 2020-04-01 | Residential | 11 | 2020Residential11 | 0.7687 | 41.2698 | 387.2028
2020 | 2020-04-01 | Residential | 12 | 2020Residential12 | 0.82816 | 44.8847 | 415.0447
2020 | 2020-04-01 | Residential | 13 | 2020Residential13 | 0.88531 | 48.4007 | 441.5607
2020 | 2020-04-01 | Residential | 14 | 2020Residential14 | 0.94071 | 51.7633 | 466.8141
2020 | 2020-04-01 | Residential | 15 | 2020Residential15 | 0.99441 | 55.01 | 490.865
2020 | 2020-04-01 | Residential | 16 | 2020Residential16 | 1.0464 | 58.216 | 513.7706
2020 | 2020-04-01 | Residential | 17 | 2020Residential17 | 1.0968 | 61.3135 | 535.5854
2020 | 2020-04-01 | Residential | 18 | 2020Residential18 | 1.1456 | 64.3209 | 556.3614
2020 | 2020-04-01 | Residential | 19 | 2020Residential19 | 1.193 | 67.2424 | 576.1481
2020 | 2020-04-01 | Residential | 20 | 2020Residential20 | 1.2391 | 70.0804 | 594.9926
2020 | 2020-04-01 | Residential | 21 | 2020Residential21 | 1.2838 | 72.8373 | 612.9397
2020 | 2020-04-01 | Residential | 22 | 2020Residential22 | 1.3273 | 75.5155 | 630.0322
2020 | 2020-04-01 | Residential | 23 | 2020Residential23 | 1.3695 | 78.1171 | 646.3108
2020 | 2020-04-01 | Residential | 24 | 2020Residential24 | 1.4105 | 80.6445 | 661.8142
2020 | 2020-04-01 | Residential | 25 | 2020Residential25 | 1.4504 | 83.0996 | 676.5793
2020 | 2020-04-01 | Residential | 26 | 2020Residential26 | 1.4891 | 85.4845 | 690.6414
2020 | 2020-04-01 | Residential | 27 | 2020Residential27 | 1.5267 | 87.8013 | 704.0338
2020 | 2020-04-01 | Residential | 28 | 2020Residential28 | 1.5632 | 90.0519 | 716.7884
2020 | 2020-04-01 | Residential | 29 | 2020Residential29 | 1.5987 | 92.2383 | 728.9358
2020 | 2020-04-01 | Residential | 30 | 2020Residential30 | 1.6331 | 94.3621 | 740.5046

## Savings_BS (hidden)
Program Year | Fiscal Year | Sector | Year | Index | Electricity ($/kWh) | Natural Gas ($/GJ) | Carbon ($/tCO2e)
2017 | 2017-04-01 | Residential | 1 | 2017Residential1 | 0.124 | 5.24 | 20
2017 | 2017-04-01 | Residential | 2 | 2017Residential2 | 0.23057 | 9.7433 | 46.2585
2017 | 2017-04-01 | Residential | 3 | 2017Residential3 | 0.33983 | 14.3603 | 72.1736
2017 | 2017-04-01 | Residential | 4 | 2017Residential4 | 0.44596 | 18.8455 | 96.8547
2017 | 2017-04-01 | Residential | 5 | 2017Residential5 | 0.54907 | 23.2025 | 120.3605
2017 | 2017-04-01 | Residential | 6 | 2017Residential6 | 0.64922 | 27.4349 | 150.2091
2017 | 2017-04-01 | Residential | 7 | 2017Residential7 | 0.74652 | 31.5465 | 185.7432
2017 | 2017-04-01 | Residential | 8 | 2017Residential8 | 0.84104 | 35.5406 | 219.5851
2017 | 2017-04-01 | Residential | 9 | 2017Residential9 | 0.93285 | 39.4206 | 251.8156
2017 | 2017-04-01 | Residential | 10 | 2017Residential10 | 1.022 | 43.1897 | 282.5112
2017 | 2017-04-01 | Residential | 11 | 2017Residential11 | 1.1087 | 46.8511 | 311.7452
2017 | 2017-04-01 | Residential | 12 | 2017Residential12 | 1.1929 | 50.4079 | 339.5871
2017 | 2017-04-01 | Residential | 13 | 2017Residential13 | 1.2746 | 53.8631 | 366.1032
2017 | 2017-04-01 | Residential | 14 | 2017Residential14 | 1.3541 | 57.2196 | 391.3566
2017 | 2017-04-01 | Residential | 15 | 2017Residential15 | 1.4312 | 60.4802 | 415.4074
2017 | 2017-04-01 | Residential | 16 | 2017Residential16 | 1.5062 | 63.6476 | 438.313
2017 | 2017-04-01 | Residential | 17 | 2017Residential17 | 1.579 | 66.7245 | 460.1278
2017 | 2017-04-01 | Residential | 18 | 2017Residential18 | 1.6497 | 69.7135 | 480.9038
2017 | 2017-04-01 | Residential | 19 | 2017Residential19 | 1.7184 | 72.6171 | 500.6905
2017 | 2017-04-01 | Residential | 20 | 2017Residential20 | 1.7852 | 75.4378 | 519.535
2017 | 2017-04-01 | Residential | 21 | 2017Residential21 | 1.85 | 78.1778 | 537.4821
2017 | 2017-04-01 | Residential | 22 | 2017Residential22 | 1.913 | 80.8396 | 554.5746
2017 | 2017-04-01 | Residential | 23 | 2017Residential23 | 1.9742 | 83.4253 | 570.8532
2017 | 2017-04-01 | Residential | 24 | 2017Residential24 | 2.0336 | 85.9371 | 586.3566
2017 | 2017-04-01 | Residential | 25 | 2017Residential25 | 2.0914 | 88.3772 | 601.1217
2017 | 2017-04-01 | Residential | 26 | 2017Residential26 | 2.1475 | 90.7476 | 615.1838
2017 | 2017-04-01 | Residential | 27 | 2017Residential27 | 2.202 | 93.0502 | 628.5762
2017 | 2017-04-01 | Residential | 28 | 2017Residential28 | 2.2549 | 95.287 | 641.3309
2017 | 2017-04-01 | Residential | 29 | 2017Residential29 | 2.3063 | 97.46 | 653.4782
2017 | 2017-04-01 | Residential | 30 | 2017Residential30 | 2.3563 | 99.5708 | 665.0471
2017 | 2017-04-01 | Industrial | 1 | 2017Industrial1 | 0.04258 | 3.22 | 20
2017 | 2017-04-01 | Industrial | 2 | 2017Industrial2 | 0.079174 | 5.9873 | 46.2585
2017 | 2017-04-01 | Industrial | 3 | 2017Industrial3 | 0.11669 | 8.8245 | 72.1736
2017 | 2017-04-01 | Industrial | 4 | 2017Industrial4 | 0.15314 | 11.5806 | 96.8547
2017 | 2017-04-01 | Industrial | 5 | 2017Industrial5 | 0.18854 | 14.258 | 120.3605
2017 | 2017-04-01 | Industrial | 6 | 2017Industrial6 | 0.22294 | 16.8589 | 150.2091
2017 | 2017-04-01 | Industrial | 7 | 2017Industrial7 | 0.25635 | 19.3854 | 185.7432
2017 | 2017-04-01 | Industrial | 8 | 2017Industrial8 | 0.2888 | 21.8398 | 219.5851
2017 | 2017-04-01 | Industrial | 9 | 2017Industrial9 | 0.32033 | 24.2241 | 251.8156
2017 | 2017-04-01 | Industrial | 10 | 2017Industrial10 | 0.35096 | 26.5402 | 282.5112
2017 | 2017-04-01 | Industrial | 11 | 2017Industrial11 | 0.38071 | 28.7902 | 311.7452
2017 | 2017-04-01 | Industrial | 12 | 2017Industrial12 | 0.40961 | 30.9759 | 339.5871
2017 | 2017-04-01 | Industrial | 13 | 2017Industrial13 | 0.43769 | 33.0991 | 366.1032
2017 | 2017-04-01 | Industrial | 14 | 2017Industrial14 | 0.46496 | 35.1617 | 391.3566
2017 | 2017-04-01 | Industrial | 15 | 2017Industrial15 | 0.49146 | 37.1653 | 415.4074
2017 | 2017-04-01 | Industrial | 16 | 2017Industrial16 | 0.5172 | 39.1117 | 438.313
2017 | 2017-04-01 | Industrial | 17 | 2017Industrial17 | 0.5422 | 41.0025 | 460.1278
2017 | 2017-04-01 | Industrial | 18 | 2017Industrial18 | 0.56649 | 42.8392 | 480.9038
2017 | 2017-04-01 | Industrial | 19 | 2017Industrial19 | 0.59008 | 44.6235 | 500.6905
2017 | 2017-04-01 | Industrial | 20 | 2017Industrial20 | 0.613 | 46.3568 | 519.535
2017 | 2017-04-01 | Industrial | 21 | 2017Industrial21 | 0.63527 | 48.0406 | 537.4821
2017 | 2017-04-01 | Industrial | 22 | 2017Industrial22 | 0.6569 | 49.6762 | 554.5746
2017 | 2017-04-01 | Industrial | 23 | 2017Industrial23 | 0.67791 | 51.2652 | 570.8532
2017 | 2017-04-01 | Industrial | 24 | 2017Industrial24 | 0.69832 | 52.8087 | 586.3566
2017 | 2017-04-01 | Industrial | 25 | 2017Industrial25 | 0.71815 | 54.3081 | 601.1217
2017 | 2017-04-01 | Industrial | 26 | 2017Industrial26 | 0.73741 | 55.7647 | 615.1838
2017 | 2017-04-01 | Industrial | 27 | 2017Industrial27 | 0.75612 | 57.1797 | 628.5762
2017 | 2017-04-01 | Industrial | 28 | 2017Industrial28 | 0.7743 | 58.5543 | 641.3309
2017 | 2017-04-01 | Industrial | 29 | 2017Industrial29 | 0.79196 | 59.8895 | 653.4782
2017 | 2017-04-01 | Industrial | 30 | 2017Industrial30 | 0.80911 | 61.1867 | 665.0471
2017 | 2017-04-01 | Commercial | 1 | 2017Commercial1 | 0.124 | 5.24 | 20
2017 | 2017-04-01 | Commercial | 2 | 2017Commercial2 | 0.23057 | 9.7433 | 46.2585
2017 | 2017-04-01 | Commercial | 3 | 2017Commercial3 | 0.33983 | 14.3603 | 72.1736
2017 | 2017-04-01 | Commercial | 4 | 2017Commercial4 | 0.44596 | 18.8455 | 96.8547
2017 | 2017-04-01 | Commercial | 5 | 2017Commercial5 | 0.54907 | 23.2025 | 120.3605
2017 | 2017-04-01 | Commercial | 6 | 2017Commercial6 | 0.64922 | 27.4349 | 150.2091
2017 | 2017-04-01 | Commercial | 7 | 2017Commercial7 | 0.74652 | 31.5465 | 185.7432
2017 | 2017-04-01 | Commercial | 8 | 2017Commercial8 | 0.84104 | 35.5406 | 219.5851
2017 | 2017-04-01 | Commercial | 9 | 2017Commercial9 | 0.93285 | 39.4206 | 251.8156
2017 | 2017-04-01 | Commercial | 10 | 2017Commercial10 | 1.022 | 43.1897 | 282.5112
2017 | 2017-04-01 | Commercial | 11 | 2017Commercial11 | 1.1087 | 46.8511 | 311.7452
2017 | 2017-04-01 | Commercial | 12 | 2017Commercial12 | 1.1929 | 50.4079 | 339.5871
2017 | 2017-04-01 | Commercial | 13 | 2017Commercial13 | 1.2746 | 53.8631 | 366.1032
2017 | 2017-04-01 | Commercial | 14 | 2017Commercial14 | 1.3541 | 57.2196 | 391.3566
2017 | 2017-04-01 | Commercial | 15 | 2017Commercial15 | 1.4312 | 60.4802 | 415.4074
2017 | 2017-04-01 | Commercial | 16 | 2017Commercial16 | 1.5062 | 63.6476 | 438.313
2017 | 2017-04-01 | Commercial | 17 | 2017Commercial17 | 1.579 | 66.7245 | 460.1278
2017 | 2017-04-01 | Commercial | 18 | 2017Commercial18 | 1.6497 | 69.7135 | 480.9038
2017 | 2017-04-01 | Commercial | 19 | 2017Commercial19 | 1.7184 | 72.6171 | 500.6905
2017 | 2017-04-01 | Commercial | 20 | 2017Commercial20 | 1.7852 | 75.4378 | 519.535
2017 | 2017-04-01 | Commercial | 21 | 2017Commercial21 | 1.85 | 78.1778 | 537.4821
2017 | 2017-04-01 | Commercial | 22 | 2017Commercial22 | 1.913 | 80.8396 | 554.5746
2017 | 2017-04-01 | Commercial | 23 | 2017Commercial23 | 1.9742 | 83.4253 | 570.8532
2017 | 2017-04-01 | Commercial | 24 | 2017Commercial24 | 2.0336 | 85.9371 | 586.3566
2017 | 2017-04-01 | Commercial | 25 | 2017Commercial25 | 2.0914 | 88.3772 | 601.1217
2017 | 2017-04-01 | Commercial | 26 | 2017Commercial26 | 2.1475 | 90.7476 | 615.1838
2017 | 2017-04-01 | Commercial | 27 | 2017Commercial27 | 2.202 | 93.0502 | 628.5762
2017 | 2017-04-01 | Commercial | 28 | 2017Commercial28 | 2.2549 | 95.287 | 641.3309
2017 | 2017-04-01 | Commercial | 29 | 2017Commercial29 | 2.3063 | 97.46 | 653.4782
2017 | 2017-04-01 | Commercial | 30 | 2017Commercial30 | 2.3563 | 99.5708 | 665.0471
2018 | 2018-04-01 | Residential | 1 | 2018Residential1 | 0.124 | 5.24 | 30
2018 | 2018-04-01 | Residential | 2 | 2018Residential2 | 0.23282 | 9.8384 | 55.7823
2018 | 2018-04-01 | Residential | 3 | 2018Residential3 | 0.34426 | 14.5477 | 81.6974
2018 | 2018-04-01 | Residential | 4 | 2018Residential4 | 0.45252 | 19.1226 | 106.3785
2018 | 2018-04-01 | Residential | 5 | 2018Residential5 | 0.55769 | 23.5667 | 137.7196
2018 | 2018-04-01 | Residential | 6 | 2018Residential6 | 0.65985 | 27.8838 | 175.0303
2018 | 2018-04-01 | Residential | 7 | 2018Residential7 | 0.75909 | 32.0776 | 210.5644
2018 | 2018-04-01 | Residential | 8 | 2018Residential8 | 0.8555 | 36.1516 | 244.4064
2018 | 2018-04-01 | Residential | 9 | 2018Residential9 | 0.94915 | 40.1092 | 276.6368
2018 | 2018-04-01 | Residential | 10 | 2018Residential10 | 1.0401 | 43.9537 | 307.3325
2018 | 2018-04-01 | Residential | 11 | 2018Residential11 | 1.1285 | 47.6883 | 336.5664
2018 | 2018-04-01 | Residential | 12 | 2018Residential12 | 1.2144 | 51.3163 | 364.4083
2018 | 2018-04-01 | Residential | 13 | 2018Residential13 | 1.2978 | 54.8406 | 390.9244
2018 | 2018-04-01 | Residential | 14 | 2018Residential14 | 1.3788 | 58.2642 | 416.1778
2018 | 2018-04-01 | Residential | 15 | 2018Residential15 | 1.4575 | 61.59 | 440.2286
2018 | 2018-04-01 | Residential | 16 | 2018Residential16 | 1.5339 | 64.8207 | 463.1342
2018 | 2018-04-01 | Residential | 17 | 2018Residential17 | 1.6082 | 67.9592 | 484.949
2018 | 2018-04-01 | Residential | 18 | 2018Residential18 | 1.6803 | 71.008 | 505.7251
2018 | 2018-04-01 | Residential | 19 | 2018Residential19 | 1.7504 | 73.9696 | 525.5118
2018 | 2018-04-01 | Residential | 20 | 2018Residential20 | 1.8185 | 76.8467 | 544.3562
2018 | 2018-04-01 | Residential | 21 | 2018Residential21 | 1.8846 | 79.6416 | 562.3034
2018 | 2018-04-01 | Residential | 22 | 2018Residential22 | 1.9489 | 82.3566 | 579.3959
2018 | 2018-04-01 | Residential | 23 | 2018Residential23 | 2.0113 | 84.994 | 595.6744
2018 | 2018-04-01 | Residential | 24 | 2018Residential24 | 2.0719 | 87.5561 | 611.1778
2018 | 2018-04-01 | Residential | 25 | 2018Residential25 | 2.1308 | 90.0449 | 625.943
2018 | 2018-04-01 | Residential | 26 | 2018Residential26 | 2.188 | 92.4627 | 640.005
2018 | 2018-04-01 | Residential | 27 | 2018Residential27 | 2.2436 | 94.8114 | 653.3974
2018 | 2018-04-01 | Residential | 28 | 2018Residential28 | 2.2976 | 97.093 | 666.1521
2018 | 2018-04-01 | Residential | 29 | 2018Residential29 | 2.3501 | 99.3094 | 678.2994
2018 | 2018-04-01 | Residential | 30 | 2018Residential30 | 2.401 | 101.4624 | 689.8683
2018 | 2018-04-01 | Industrial | 1 | 2018Industrial1 | 0.04258 | 3.22 | 30
2018 | 2018-04-01 | Industrial | 2 | 2018Industrial2 | 0.079946 | 6.0457 | 55.7823
2018 | 2018-04-01 | Industrial | 3 | 2018Industrial3 | 0.11821 | 8.9396 | 81.6974
2018 | 2018-04-01 | Industrial | 4 | 2018Industrial4 | 0.15539 | 11.7509 | 106.3785
2018 | 2018-04-01 | Industrial | 5 | 2018Industrial5 | 0.1915 | 14.4818 | 137.7196
2018 | 2018-04-01 | Industrial | 6 | 2018Industrial6 | 0.22658 | 17.1347 | 175.0303
2018 | 2018-04-01 | Industrial | 7 | 2018Industrial7 | 0.26066 | 19.7118 | 210.5644
2018 | 2018-04-01 | Industrial | 8 | 2018Industrial8 | 0.29377 | 22.2153 | 244.4064
2018 | 2018-04-01 | Industrial | 9 | 2018Industrial9 | 0.32593 | 24.6472 | 276.6368
2018 | 2018-04-01 | Industrial | 10 | 2018Industrial10 | 0.35717 | 27.0097 | 307.3325
2018 | 2018-04-01 | Industrial | 11 | 2018Industrial11 | 0.38751 | 29.3047 | 336.5664
2018 | 2018-04-01 | Industrial | 12 | 2018Industrial12 | 0.41699 | 31.5341 | 364.4083
2018 | 2018-04-01 | Industrial | 13 | 2018Industrial13 | 0.44563 | 33.6997 | 390.9244
2018 | 2018-04-01 | Industrial | 14 | 2018Industrial14 | 0.47345 | 35.8036 | 416.1778
2018 | 2018-04-01 | Industrial | 15 | 2018Industrial15 | 0.50048 | 37.8473 | 440.2286
2018 | 2018-04-01 | Industrial | 16 | 2018Industrial16 | 0.52673 | 39.8326 | 463.1342
2018 | 2018-04-01 | Industrial | 17 | 2018Industrial17 | 0.55223 | 41.7612 | 484.949
2018 | 2018-04-01 | Industrial | 18 | 2018Industrial18 | 0.57701 | 43.6347 | 505.7251
2018 | 2018-04-01 | Industrial | 19 | 2018Industrial19 | 0.60107 | 45.4546 | 525.5118
2018 | 2018-04-01 | Industrial | 20 | 2018Industrial20 | 0.62445 | 47.2226 | 544.3562
2018 | 2018-04-01 | Industrial | 21 | 2018Industrial21 | 0.64716 | 48.94 | 562.3034
2018 | 2018-04-01 | Industrial | 22 | 2018Industrial22 | 0.66923 | 50.6084 | 579.3959
2018 | 2018-04-01 | Industrial | 23 | 2018Industrial23 | 0.69066 | 52.2291 | 595.6744
2018 | 2018-04-01 | Industrial | 24 | 2018Industrial24 | 0.71148 | 53.8035 | 611.1778
2018 | 2018-04-01 | Industrial | 25 | 2018Industrial25 | 0.7317 | 55.333 | 625.943
2018 | 2018-04-01 | Industrial | 26 | 2018Industrial26 | 0.75135 | 56.8187 | 640.005
2018 | 2018-04-01 | Industrial | 27 | 2018Industrial27 | 0.77043 | 58.262 | 653.3974
2018 | 2018-04-01 | Industrial | 28 | 2018Industrial28 | 0.78897 | 59.664 | 666.1521
2018 | 2018-04-01 | Industrial | 29 | 2018Industrial29 | 0.80698 | 61.026 | 678.2994
2018 | 2018-04-01 | Industrial | 30 | 2018Industrial30 | 0.82448 | 62.3491 | 689.8683
2018 | 2018-04-01 | Commercial | 1 | 2018Commercial1 | 0.124 | 5.24 | 30
2018 | 2018-04-01 | Commercial | 2 | 2018Commercial2 | 0.23282 | 9.8384 | 55.7823
2018 | 2018-04-01 | Commercial | 3 | 2018Commercial3 | 0.34426 | 14.5477 | 81.6974
2018 | 2018-04-01 | Commercial | 4 | 2018Commercial4 | 0.45252 | 19.1226 | 106.3785
2018 | 2018-04-01 | Commercial | 5 | 2018Commercial5 | 0.55769 | 23.5667 | 137.7196
2018 | 2018-04-01 | Commercial | 6 | 2018Commercial6 | 0.65985 | 27.8838 | 175.0303
2018 | 2018-04-01 | Commercial | 7 | 2018Commercial7 | 0.75909 | 32.0776 | 210.5644
2018 | 2018-04-01 | Commercial | 8 | 2018Commercial8 | 0.8555 | 36.1516 | 244.4064
2018 | 2018-04-01 | Commercial | 9 | 2018Commercial9 | 0.94915 | 40.1092 | 276.6368
2018 | 2018-04-01 | Commercial | 10 | 2018Commercial10 | 1.0401 | 43.9537 | 307.3325
2018 | 2018-04-01 | Commercial | 11 | 2018Commercial11 | 1.1285 | 47.6883 | 336.5664
2018 | 2018-04-01 | Commercial | 12 | 2018Commercial12 | 1.2144 | 51.3163 | 364.4083
2018 | 2018-04-01 | Commercial | 13 | 2018Commercial13 | 1.2978 | 54.8406 | 390.9244
2018 | 2018-04-01 | Commercial | 14 | 2018Commercial14 | 1.3788 | 58.2642 | 416.1778
2018 | 2018-04-01 | Commercial | 15 | 2018Commercial15 | 1.4575 | 61.59 | 440.2286
2018 | 2018-04-01 | Commercial | 16 | 2018Commercial16 | 1.5339 | 64.8207 | 463.1342
2018 | 2018-04-01 | Commercial | 17 | 2018Commercial17 | 1.6082 | 67.9592 | 484.949
2018 | 2018-04-01 | Commercial | 18 | 2018Commercial18 | 1.6803 | 71.008 | 505.7251
2018 | 2018-04-01 | Commercial | 19 | 2018Commercial19 | 1.7504 | 73.9696 | 525.5118
2018 | 2018-04-01 | Commercial | 20 | 2018Commercial20 | 1.8185 | 76.8467 | 544.3562
2018 | 2018-04-01 | Commercial | 21 | 2018Commercial21 | 1.8846 | 79.6416 | 562.3034
2018 | 2018-04-01 | Commercial | 22 | 2018Commercial22 | 1.9489 | 82.3566 | 579.3959
2018 | 2018-04-01 | Commercial | 23 | 2018Commercial23 | 2.0113 | 84.994 | 595.6744
2018 | 2018-04-01 | Commercial | 24 | 2018Commercial24 | 2.0719 | 87.5561 | 611.1778
2018 | 2018-04-01 | Commercial | 25 | 2018Commercial25 | 2.1308 | 90.0449 | 625.943
2018 | 2018-04-01 | Commercial | 26 | 2018Commercial26 | 2.188 | 92.4627 | 640.005
2018 | 2018-04-01 | Commercial | 27 | 2018Commercial27 | 2.2436 | 94.8114 | 653.3974
2018 | 2018-04-01 | Commercial | 28 | 2018Commercial28 | 2.2976 | 97.093 | 666.1521
2018 | 2018-04-01 | Commercial | 29 | 2018Commercial29 | 2.3501 | 99.3094 | 678.2994
2018 | 2018-04-01 | Commercial | 30 | 2018Commercial30 | 2.401 | 101.4624 | 689.8683
2019 | 2019-04-01 | Residential | 1 | 2019Residential1 | 0.12648 | 5.3448 | 30
2019 | 2019-04-01 | Residential | 2 | 2019Residential2 | 0.23747 | 10.0351 | 55.7823
2019 | 2019-04-01 | Residential | 3 | 2019Residential3 | 0.35114 | 14.8387 | 81.6974
2019 | 2019-04-01 | Residential | 4 | 2019Residential4 | 0.46157 | 19.505 | 114.6055
2019 | 2019-04-01 | Residential | 5 | 2019Residential5 | 0.56884 | 24.038 | 153.7818
2019 | 2019-04-01 | Residential | 6 | 2019Residential6 | 0.67304 | 28.4415 | 191.0926
2019 | 2019-04-01 | Residential | 7 | 2019Residential7 | 0.77427 | 32.7192 | 226.6267
2019 | 2019-04-01 | Residential | 8 | 2019Residential8 | 0.87261 | 36.8746 | 260.4687
2019 | 2019-04-01 | Residential | 9 | 2019Residential9 | 0.96813 | 40.9114 | 292.6991
2019 | 2019-04-01 | Residential | 10 | 2019Residential10 | 1.0609 | 44.8327 | 323.3948
2019 | 2019-04-01 | Residential | 11 | 2019Residential11 | 1.1511 | 48.6421 | 352.6287
2019 | 2019-04-01 | Residential | 12 | 2019Residential12 | 1.2386 | 52.3426 | 380.4706
2019 | 2019-04-01 | Residential | 13 | 2019Residential13 | 1.3237 | 55.9374 | 406.9867
2019 | 2019-04-01 | Residential | 14 | 2019Residential14 | 1.4063 | 59.4295 | 432.2401
2019 | 2019-04-01 | Residential | 15 | 2019Residential15 | 1.4866 | 62.8218 | 456.2909
2019 | 2019-04-01 | Residential | 16 | 2019Residential16 | 1.5646 | 66.1171 | 479.1965
2019 | 2019-04-01 | Residential | 17 | 2019Residential17 | 1.6404 | 69.3184 | 501.0113
2019 | 2019-04-01 | Residential | 18 | 2019Residential18 | 1.7139 | 72.4281 | 521.7874
2019 | 2019-04-01 | Residential | 19 | 2019Residential19 | 1.7854 | 75.449 | 541.5741
2019 | 2019-04-01 | Residential | 20 | 2019Residential20 | 1.8549 | 78.3836 | 560.4185
2019 | 2019-04-01 | Residential | 21 | 2019Residential21 | 1.9223 | 81.2344 | 578.3657
2019 | 2019-04-01 | Residential | 22 | 2019Residential22 | 1.9879 | 84.0037 | 595.4581
2019 | 2019-04-01 | Residential | 23 | 2019Residential23 | 2.0515 | 86.6939 | 611.7367
2019 | 2019-04-01 | Residential | 24 | 2019Residential24 | 2.1134 | 89.3072 | 627.2401
2019 | 2019-04-01 | Residential | 25 | 2019Residential25 | 2.1735 | 91.8458 | 642.0052
2019 | 2019-04-01 | Residential | 26 | 2019Residential26 | 2.2318 | 94.312 | 656.0673
2019 | 2019-04-01 | Residential | 27 | 2019Residential27 | 2.2885 | 96.7076 | 669.4597
2019 | 2019-04-01 | Residential | 28 | 2019Residential28 | 2.3436 | 99.0348 | 682.2144
2019 | 2019-04-01 | Residential | 29 | 2019Residential29 | 2.3971 | 101.2956 | 694.3617
2019 | 2019-04-01 | Residential | 30 | 2019Residential30 | 2.449 | 103.4917 | 705.9306
2019 | 2019-04-01 | Industrial | 1 | 2019Industrial1 | 0.043432 | 3.2844 | 30
2019 | 2019-04-01 | Industrial | 2 | 2019Industrial2 | 0.081545 | 6.1666 | 55.7823
2019 | 2019-04-01 | Industrial | 3 | 2019Industrial3 | 0.12058 | 9.1184 | 81.6974
2019 | 2019-04-01 | Industrial | 4 | 2019Industrial4 | 0.1585 | 11.9859 | 114.6055
2019 | 2019-04-01 | Industrial | 5 | 2019Industrial5 | 0.19533 | 14.7715 | 153.7818
2019 | 2019-04-01 | Industrial | 6 | 2019Industrial6 | 0.23111 | 17.4774 | 191.0926
2019 | 2019-04-01 | Industrial | 7 | 2019Industrial7 | 0.26587 | 20.1061 | 226.6267
2019 | 2019-04-01 | Industrial | 8 | 2019Industrial8 | 0.29964 | 22.6596 | 260.4687
2019 | 2019-04-01 | Industrial | 9 | 2019Industrial9 | 0.33244 | 25.1402 | 292.6991
2019 | 2019-04-01 | Industrial | 10 | 2019Industrial10 | 0.36431 | 27.5499 | 323.3948
2019 | 2019-04-01 | Industrial | 11 | 2019Industrial11 | 0.39526 | 29.8908 | 352.6287
2019 | 2019-04-01 | Industrial | 12 | 2019Industrial12 | 0.42533 | 32.1647 | 380.4706
2019 | 2019-04-01 | Industrial | 13 | 2019Industrial13 | 0.45454 | 34.3737 | 406.9867
2019 | 2019-04-01 | Industrial | 14 | 2019Industrial14 | 0.48292 | 36.5196 | 432.2401
2019 | 2019-04-01 | Industrial | 15 | 2019Industrial15 | 0.51049 | 38.6042 | 456.2909
2019 | 2019-04-01 | Industrial | 16 | 2019Industrial16 | 0.53726 | 40.6292 | 479.1965
2019 | 2019-04-01 | Industrial | 17 | 2019Industrial17 | 0.56328 | 42.5964 | 501.0113
2019 | 2019-04-01 | Industrial | 18 | 2019Industrial18 | 0.58855 | 44.5074 | 521.7874
2019 | 2019-04-01 | Industrial | 19 | 2019Industrial19 | 0.6131 | 46.3637 | 541.5741
2019 | 2019-04-01 | Industrial | 20 | 2019Industrial20 | 0.63694 | 48.167 | 560.4185
2019 | 2019-04-01 | Industrial | 21 | 2019Industrial21 | 0.66011 | 49.9188 | 578.3657
2019 | 2019-04-01 | Industrial | 22 | 2019Industrial22 | 0.68261 | 51.6206 | 595.4581
2019 | 2019-04-01 | Industrial | 23 | 2019Industrial23 | 0.70447 | 53.2737 | 611.7367
2019 | 2019-04-01 | Industrial | 24 | 2019Industrial24 | 0.72571 | 54.8796 | 627.2401
2019 | 2019-04-01 | Industrial | 25 | 2019Industrial25 | 0.74634 | 56.4396 | 642.0052
2019 | 2019-04-01 | Industrial | 26 | 2019Industrial26 | 0.76637 | 57.9551 | 656.0673
2019 | 2019-04-01 | Industrial | 27 | 2019Industrial27 | 0.78584 | 59.4272 | 669.4597
2019 | 2019-04-01 | Industrial | 28 | 2019Industrial28 | 0.80475 | 60.8573 | 682.2144
2019 | 2019-04-01 | Industrial | 29 | 2019Industrial29 | 0.82312 | 62.2465 | 694.3617
2019 | 2019-04-01 | Industrial | 30 | 2019Industrial30 | 0.84097 | 63.596 | 705.9306
2019 | 2019-04-01 | Commercial | 1 | 2019Commercial1 | 0.12648 | 5.3448 | 30
2019 | 2019-04-01 | Commercial | 2 | 2019Commercial2 | 0.23747 | 10.0351 | 55.7823
2019 | 2019-04-01 | Commercial | 3 | 2019Commercial3 | 0.35114 | 14.8387 | 81.6974
2019 | 2019-04-01 | Commercial | 4 | 2019Commercial4 | 0.46157 | 19.505 | 114.6055
2019 | 2019-04-01 | Commercial | 5 | 2019Commercial5 | 0.56884 | 24.038 | 153.7818
2019 | 2019-04-01 | Commercial | 6 | 2019Commercial6 | 0.67304 | 28.4415 | 191.0926
2019 | 2019-04-01 | Commercial | 7 | 2019Commercial7 | 0.77427 | 32.7192 | 226.6267
2019 | 2019-04-01 | Commercial | 8 | 2019Commercial8 | 0.87261 | 36.8746 | 260.4687
2019 | 2019-04-01 | Commercial | 9 | 2019Commercial9 | 0.96813 | 40.9114 | 292.6991
2019 | 2019-04-01 | Commercial | 10 | 2019Commercial10 | 1.0609 | 44.8327 | 323.3948
2019 | 2019-04-01 | Commercial | 11 | 2019Commercial11 | 1.1511 | 48.6421 | 352.6287
2019 | 2019-04-01 | Commercial | 12 | 2019Commercial12 | 1.2386 | 52.3426 | 380.4706
2019 | 2019-04-01 | Commercial | 13 | 2019Commercial13 | 1.3237 | 55.9374 | 406.9867
2019 | 2019-04-01 | Commercial | 14 | 2019Commercial14 | 1.4063 | 59.4295 | 432.2401
2019 | 2019-04-01 | Commercial | 15 | 2019Commercial15 | 1.4866 | 62.8218 | 456.2909
2019 | 2019-04-01 | Commercial | 16 | 2019Commercial16 | 1.5646 | 66.1171 | 479.1965
2019 | 2019-04-01 | Commercial | 17 | 2019Commercial17 | 1.6404 | 69.3184 | 501.0113
2019 | 2019-04-01 | Commercial | 18 | 2019Commercial18 | 1.7139 | 72.4281 | 521.7874
2019 | 2019-04-01 | Commercial | 19 | 2019Commercial19 | 1.7854 | 75.449 | 541.5741
2019 | 2019-04-01 | Commercial | 20 | 2019Commercial20 | 1.8549 | 78.3836 | 560.4185
2019 | 2019-04-01 | Commercial | 21 | 2019Commercial21 | 1.9223 | 81.2344 | 578.3657
2019 | 2019-04-01 | Commercial | 22 | 2019Commercial22 | 1.9879 | 84.0037 | 595.4581
2019 | 2019-04-01 | Commercial | 23 | 2019Commercial23 | 2.0515 | 86.6939 | 611.7367
2019 | 2019-04-01 | Commercial | 24 | 2019Commercial24 | 2.1134 | 89.3072 | 627.2401
2019 | 2019-04-01 | Commercial | 25 | 2019Commercial25 | 2.1735 | 91.8458 | 642.0052
2019 | 2019-04-01 | Commercial | 26 | 2019Commercial26 | 2.2318 | 94.312 | 656.0673
2019 | 2019-04-01 | Commercial | 27 | 2019Commercial27 | 2.2885 | 96.7076 | 669.4597
2019 | 2019-04-01 | Commercial | 28 | 2019Commercial28 | 2.3436 | 99.0348 | 682.2144
2019 | 2019-04-01 | Commercial | 29 | 2019Commercial29 | 2.3971 | 101.2956 | 694.3617
2019 | 2019-04-01 | Commercial | 30 | 2019Commercial30 | 2.449 | 103.4917 | 705.9306
2020 | 2020-04-01 | Residential | 1 | 2020Residential1 | 0.12901 | 5.4517 | 30
2020 | 2020-04-01 | Residential | 2 | 2020Residential2 | 0.24222 | 10.2358 | 55.7823
2020 | 2020-04-01 | Residential | 3 | 2020Residential3 | 0.35817 | 15.1355 | 90.3358
2020 | 2020-04-01 | Residential | 4 | 2020Residential4 | 0.4708 | 19.8951 | 131.4709
2020 | 2020-04-01 | Residential | 5 | 2020Residential5 | 0.58022 | 24.5188 | 170.6472
2020 | 2020-04-01 | Residential | 6 | 2020Residential6 | 0.6865 | 29.0103 | 207.958
2020 | 2020-04-01 | Residential | 7 | 2020Residential7 | 0.78976 | 33.3736 | 243.4921
2020 | 2020-04-01 | Residential | 8 | 2020Residential8 | 0.89006 | 37.6121 | 277.3341
2020 | 2020-04-01 | Residential | 9 | 2020Residential9 | 0.98749 | 41.7296 | 309.5645
2020 | 2020-04-01 | Residential | 10 | 2020Residential10 | 1.0821 | 45.7294 | 340.2602
2020 | 2020-04-01 | Residential | 11 | 2020Residential11 | 1.1741 | 49.6149 | 369.4941
2020 | 2020-04-01 | Residential | 12 | 2020Residential12 | 1.2634 | 53.3895 | 397.336
2020 | 2020-04-01 | Residential | 13 | 2020Residential13 | 1.3502 | 57.0561 | 423.8521
2020 | 2020-04-01 | Residential | 14 | 2020Residential14 | 1.4345 | 60.6181 | 449.1055
2020 | 2020-04-01 | Residential | 15 | 2020Residential15 | 1.5164 | 64.0782 | 473.1563
2020 | 2020-04-01 | Residential | 16 | 2020Residential16 | 1.5959 | 67.4395 | 496.0619
2020 | 2020-04-01 | Residential | 17 | 2020Residential17 | 1.6732 | 70.7047 | 517.8767
2020 | 2020-04-01 | Residential | 18 | 2020Residential18 | 1.7482 | 73.8767 | 538.6528
2020 | 2020-04-01 | Residential | 19 | 2020Residential19 | 1.8211 | 76.958 | 558.4395
2020 | 2020-04-01 | Residential | 20 | 2020Residential20 | 1.892 | 79.9513 | 577.2839
2020 | 2020-04-01 | Residential | 21 | 2020Residential21 | 1.9608 | 82.8591 | 595.2311
2020 | 2020-04-01 | Residential | 22 | 2020Residential22 | 2.0276 | 85.6838 | 612.3235
2020 | 2020-04-01 | Residential | 23 | 2020Residential23 | 2.0926 | 88.4278 | 628.6021
2020 | 2020-04-01 | Residential | 24 | 2020Residential24 | 2.1556 | 91.0933 | 644.1055
2020 | 2020-04-01 | Residential | 25 | 2020Residential25 | 2.2169 | 93.6828 | 658.8706
2020 | 2020-04-01 | Residential | 26 | 2020Residential26 | 2.2764 | 96.1982 | 672.9327
2020 | 2020-04-01 | Residential | 27 | 2020Residential27 | 2.3343 | 98.6418 | 686.3251
2020 | 2020-04-01 | Residential | 28 | 2020Residential28 | 2.3904 | 101.0155 | 699.0798
2020 | 2020-04-01 | Residential | 29 | 2020Residential29 | 2.445 | 103.3215 | 711.2271
2020 | 2020-04-01 | Residential | 30 | 2020Residential30 | 2.498 | 105.5615 | 722.796
2020 | 2020-04-01 | Industrial | 1 | 2020Industrial1 | 0.0443 | 3.3501 | 30
2020 | 2020-04-01 | Industrial | 2 | 2020Industrial2 | 0.083176 | 6.29 | 55.7823
2020 | 2020-04-01 | Industrial | 3 | 2020Industrial3 | 0.12299 | 9.3008 | 90.3358
2020 | 2020-04-01 | Industrial | 4 | 2020Industrial4 | 0.16167 | 12.2256 | 131.4709
2020 | 2020-04-01 | Industrial | 5 | 2020Industrial5 | 0.19924 | 15.0669 | 170.6472
2020 | 2020-04-01 | Industrial | 6 | 2020Industrial6 | 0.23574 | 17.827 | 207.958
2020 | 2020-04-01 | Industrial | 7 | 2020Industrial7 | 0.27119 | 20.5082 | 243.4921
2020 | 2020-04-01 | Industrial | 8 | 2020Industrial8 | 0.30563 | 23.1128 | 277.3341
2020 | 2020-04-01 | Industrial | 9 | 2020Industrial9 | 0.33909 | 25.643 | 309.5645
2020 | 2020-04-01 | Industrial | 10 | 2020Industrial10 | 0.3716 | 28.1009 | 340.2602
2020 | 2020-04-01 | Industrial | 11 | 2020Industrial11 | 0.40317 | 30.4886 | 369.4941
2020 | 2020-04-01 | Industrial | 12 | 2020Industrial12 | 0.43384 | 32.808 | 397.336
2020 | 2020-04-01 | Industrial | 13 | 2020Industrial13 | 0.46364 | 35.0612 | 423.8521
2020 | 2020-04-01 | Industrial | 14 | 2020Industrial14 | 0.49258 | 37.25 | 449.1055
2020 | 2020-04-01 | Industrial | 15 | 2020Industrial15 | 0.5207 | 39.3763 | 473.1563
2020 | 2020-04-01 | Industrial | 16 | 2020Industrial16 | 0.54801 | 41.4418 | 496.0619
2020 | 2020-04-01 | Industrial | 17 | 2020Industrial17 | 0.57454 | 43.4483 | 517.8767
2020 | 2020-04-01 | Industrial | 18 | 2020Industrial18 | 0.60032 | 45.3975 | 538.6528
2020 | 2020-04-01 | Industrial | 19 | 2020Industrial19 | 0.62536 | 47.291 | 558.4395
2020 | 2020-04-01 | Industrial | 20 | 2020Industrial20 | 0.64968 | 49.1304 | 577.2839
2020 | 2020-04-01 | Industrial | 21 | 2020Industrial21 | 0.67331 | 50.9172 | 595.2311
2020 | 2020-04-01 | Industrial | 22 | 2020Industrial22 | 0.69626 | 52.653 | 612.3235
2020 | 2020-04-01 | Industrial | 23 | 2020Industrial23 | 0.71856 | 54.3392 | 628.6021
2020 | 2020-04-01 | Industrial | 24 | 2020Industrial24 | 0.74022 | 55.9772 | 644.1055
2020 | 2020-04-01 | Industrial | 25 | 2020Industrial25 | 0.76126 | 57.5684 | 658.8706
2020 | 2020-04-01 | Industrial | 26 | 2020Industrial26 | 0.7817 | 59.1142 | 672.9327
2020 | 2020-04-01 | Industrial | 27 | 2020Industrial27 | 0.80156 | 60.6157 | 686.3251
2020 | 2020-04-01 | Industrial | 28 | 2020Industrial28 | 0.82085 | 62.0744 | 699.0798
2020 | 2020-04-01 | Industrial | 29 | 2020Industrial29 | 0.83959 | 63.4914 | 711.2271
2020 | 2020-04-01 | Industrial | 30 | 2020Industrial30 | 0.85779 | 64.868 | 722.796
2020 | 2020-04-01 | Commercial | 1 | 2020Commercial1 | 0.12901 | 5.4517 | 30
2020 | 2020-04-01 | Commercial | 2 | 2020Commercial2 | 0.24222 | 10.2358 | 55.7823
2020 | 2020-04-01 | Commercial | 3 | 2020Commercial3 | 0.35817 | 15.1355 | 90.3358
2020 | 2020-04-01 | Commercial | 4 | 2020Commercial4 | 0.4708 | 19.8951 | 131.4709
2020 | 2020-04-01 | Commercial | 5 | 2020Commercial5 | 0.58022 | 24.5188 | 170.6472
2020 | 2020-04-01 | Commercial | 6 | 2020Commercial6 | 0.6865 | 29.0103 | 207.958
2020 | 2020-04-01 | Commercial | 7 | 2020Commercial7 | 0.78976 | 33.3736 | 243.4921
2020 | 2020-04-01 | Commercial | 8 | 2020Commercial8 | 0.89006 | 37.6121 | 277.3341
2020 | 2020-04-01 | Commercial | 9 | 2020Commercial9 | 0.98749 | 41.7296 | 309.5645
2020 | 2020-04-01 | Commercial | 10 | 2020Commercial10 | 1.0821 | 45.7294 | 340.2602
2020 | 2020-04-01 | Commercial | 11 | 2020Commercial11 | 1.1741 | 49.6149 | 369.4941
2020 | 2020-04-01 | Commercial | 12 | 2020Commercial12 | 1.2634 | 53.3895 | 397.336
2020 | 2020-04-01 | Commercial | 13 | 2020Commercial13 | 1.3502 | 57.0561 | 423.8521
2020 | 2020-04-01 | Commercial | 14 | 2020Commercial14 | 1.4345 | 60.6181 | 449.1055
2020 | 2020-04-01 | Commercial | 15 | 2020Commercial15 | 1.5164 | 64.0782 | 473.1563
2020 | 2020-04-01 | Commercial | 16 | 2020Commercial16 | 1.5959 | 67.4395 | 496.0619
2020 | 2020-04-01 | Commercial | 17 | 2020Commercial17 | 1.6732 | 70.7047 | 517.8767
2020 | 2020-04-01 | Commercial | 18 | 2020Commercial18 | 1.7482 | 73.8767 | 538.6528
2020 | 2020-04-01 | Commercial | 19 | 2020Commercial19 | 1.8211 | 76.958 | 558.4395
2020 | 2020-04-01 | Commercial | 20 | 2020Commercial20 | 1.892 | 79.9513 | 577.2839
2020 | 2020-04-01 | Commercial | 21 | 2020Commercial21 | 1.9608 | 82.8591 | 595.2311
2020 | 2020-04-01 | Commercial | 22 | 2020Commercial22 | 2.0276 | 85.6838 | 612.3235
2020 | 2020-04-01 | Commercial | 23 | 2020Commercial23 | 2.0926 | 88.4278 | 628.6021
2020 | 2020-04-01 | Commercial | 24 | 2020Commercial24 | 2.1556 | 91.0933 | 644.1055
2020 | 2020-04-01 | Commercial | 25 | 2020Commercial25 | 2.2169 | 93.6828 | 658.8706
2020 | 2020-04-01 | Commercial | 26 | 2020Commercial26 | 2.2764 | 96.1982 | 672.9327
2020 | 2020-04-01 | Commercial | 27 | 2020Commercial27 | 2.3343 | 98.6418 | 686.3251
2020 | 2020-04-01 | Commercial | 28 | 2020Commercial28 | 2.3904 | 101.0155 | 699.0798
2020 | 2020-04-01 | Commercial | 29 | 2020Commercial29 | 2.445 | 103.3215 | 711.2271
2020 | 2020-04-01 | Commercial | 30 | 2020Commercial30 | 2.498 | 105.5615 | 722.796

## Commercial_Baseline (hidden)
IL TRM v8 pg 487 |  |  |  | BES Past Program Analysis
Building/Space Type | Waste Heat Gas Heating IFTher ms768 | Waste Heat Electric Resistance Heating IFkWh769 | Waste Heat Electric Heat Pump Heating IFkWh | Building Type | Project Count | % | Waste Heat Gas Heating IFTher ms768
Weighted Average |  |  |  | WEIGHTED AVERAGE |  |  | -0.013912
Assisted Living | -0.035 | -0.823 | -0.358 | Agricultural | 318 | 7.314% | -0.015
Auto Dealership | -0.013 | -0.315 | -0.137 | Assembly | 45 | 1.035% | -0.015
Childcare/Pre-School | -0.018 | -0.42 | -0.183 | Assisted Living | 38 | 0.874% | -0.035
University or College | -0.023 | -0.548 | -0.238 | Convenience Store | 119 | 2.737% | -0.035
Convenience Store | -0.035 | -0.828 | -0.36 | Elementary School | 133 | 3.059% | -0.019
Drug Store | -0.017 | -0.394 | -0.171 | Garage | 407 | 9.361% | 0
Elementary School | -0.019 | -0.455 | -0.198 | Grocery | 80 | 1.84% | 0
Garage | 0 | 0 | 0 | Healthcare Clinic | 35 | 0.805% | -0.02
Garage, 24/7 lighting | 0 | 0 | 0 | High School | 64 | 1.472% | -0.011
Grocery | 0 | 0 | 0 | Hospital | 11 | 0.253% | -0.009
Healthcare Clinic | -0.02 | -0.463 | -0.201 | Hotel/Motel | 126 | 2.898% | -0.02
High School | -0.011 | -0.249 | -0.108 | Manufacturing Facility | 389 | 8.947% | -0.012
Hospital - CAV no econ | -0.009 | -0.211 | -0.092 | Manufacturing Facility1-More than 25 ft | 1 | 0.023% | -0.012
Hospital - CAV econ | -0.009 | -0.205 | -0.089 | Manufacturing Operation | 37 | 0.851% | -0.012
Hospital - VAV econ | -0.006 | -0.148 | -0.064 | Movie Theater | 2 | 0.046% | -0.029
Hospital - FCU | 0 | 0 | 0 | Multifamily Building - High-Rise | 53 | 1.219% | -0.005
Manufacturing Facility | -0.012 | -0.27 | -0.117 | Multifamily Building - Mid-Rise | 186 | 4.278% | -0.021
MF - High Rise - Common | -0.005 | -0.109 | -0.047 | Office - High Rise | 57 | 1.311% | -0.006
MF - Mid Rise - Common | -0.021 | -0.484 | -0.211 | Office - Low Rise | 343 | 7.889% | -0.01
Hotel/Motel - Guest | -0.02 | -0.468 | -0.204 | Office - Mid Rise | 89 | 2.047% | -0.016
Hotel/Motel - Common | -0.017 | -0.406 | -0.176 | Religious Building | 115 | 2.645% | -0.015
Movie Theater | -0.029 | -0.673 | -0.293 | Resource Extraction | 8 | 0.184% | -0.015
Office - High Rise - CAV no econ | -0.006 | -0.149 | -0.065 | Restaurant | 42 | 0.966% | -0.009
Office - High Rise - CAV econ | -0.039 | -0.905 | -0.394 | Retail - Department Store | 277 | 6.371% | -0.015
Office - High Rise - VAV econ | -0.015 | -0.345 | -0.15 | Retail - Strip Mall | 343 | 7.889% | -0.019
Office - High Rise - FCU | -0.007 | -0.153 | -0.067 | University or College | 5 | 0.115% | -0.023
Office - Low Rise | -0.01 | -0.231 | -0.1 | Unknown | 373 | 8.579% | -0.015
Office - Mid Rise | -0.016 | -0.378 | -0.164 | Utility Service | 5 | 0.115% | -0.015
Public Sector | -0.001 | -0.014 | -0.006 | Warehouse | 594 | 13.66% | -0.016
Religious Building | -0.015 | -0.356 | -0.155 | Waste Management | 7 | 0.161% | -0.015
Restaurant | -0.009 | -0.208 | -0.09 | Wholesale Trade | 10 | 0.23% | -0.016
Retail - Department Store | -0.015 | -0.346 | -0.15
Retail - Strip Mall | -0.019 | -0.45 | -0.196
Warehouse | -0.016 | -0.378 | -0.164
Unknown | -0.015 | -0.354 | -0.154
Exterior – dusk to dawn770 | 0 | 0 | 0
Exterior – dusk to business close | 0 | 0 | 0
Low-Use Small Business | -0.023 | -0.524 | -0.262
Uncooled Building | -0.014 | -0.32 | -0.16
Refrigerated Cases | 0 | 0 | 0
Freezer Cases | 0 | 0 | 0

## Electric_Space_Heat (hidden)
|  | Commercial | Residential
System Type | Year | COP (=AFUE) | COP (=AFUE)
Heat Pump | < 2006 | 2 | 1.7
Heat Pump | 2006 - 2014 | 2.3 | 1.92
Heat Pump | > 2014 | 2.4 | 2.04
Electric Resistance |  | 1 | 1
Unkown | ` | 1.4799 | 1.28
Residential source | IL TRM v8 volume 3 Res 5.6.4 Wall Insulation
Commercial source | IL TRM v8 volume 2 C&I 4.4.34 Destratification Fan. Unknown calculated by scaling average of Commercial and Residential

## Motors (hidden)
NEMA Premium Efficiency Motors Default Efficiencies
Size HP | Open Drip Proof (ODP) |  |  | Totally Enclosed Fan-Cooled (TEFC) |  |  | Horsepower | Average
| # of Poles |  |  | # of Poles
| 6 | 4 | 2 | 6 | 4 | 2
| Speed (RPM) |  |  | Speed (RPM)
| 1200 | 1800 Default | 3600 | 1200 | 1800 | 3600
1 | 0.825 | 0.855 | 0.77 | 0.825 | 0.855 | 0.77 | 0 | 0.81667
1.5 | 0.865 | 0.865 | 0.84 | 0.875 | 0.865 | 0.84 | 1 | 0.85833
2 | 0.875 | 0.865 | 0.855 | 0.885 | 0.865 | 0.855 | 2 | 0.86667
3 | 0.885 | 0.895 | 0.855 | 0.895 | 0.895 | 0.865 | 3 | 0.88167
5 | 0.895 | 0.895 | 0.865 | 0.895 | 0.895 | 0.885 | 5 | 0.88833
7.5 | 0.902 | 0.91 | 0.885 | 0.91 | 0.917 | 0.895 | 7 | 0.90317
10 | 0.917 | 0.917 | 0.895 | 0.91 | 0.917 | 0.902 | 10 | 0.90967
15 | 0.917 | 0.93 | 0.902 | 0.917 | 0.924 | 0.91 | 15 | 0.91667
20 | 0.924 | 0.93 | 0.91 | 0.917 | 0.93 | 0.91 | 20 | 0.92017
25 | 0.93 | 0.936 | 0.917 | 0.93 | 0.936 | 0.917 | 25 | 0.92767
30 | 0.936 | 0.941 | 0.917 | 0.93 | 0.936 | 0.917 | 30 | 0.9295
40 | 0.941 | 0.941 | 0.924 | 0.941 | 0.941 | 0.924 | 40 | 0.93533
50 | 0.941 | 0.945 | 0.93 | 0.941 | 0.945 | 0.93 | 50 | 0.93867
60 | 0.945 | 0.95 | 0.936 | 0.945 | 0.95 | 0.936 | 60 | 0.94367
75 | 0.945 | 0.95 | 0.936 | 0.945 | 0.954 | 0.936 | 75 | 0.94433
100 | 0.95 | 0.954 | 0.936 | 0.95 | 0.954 | 0.941 | 100 | 0.9475
125 | 0.95 | 0.954 | 0.941 | 0.95 | 0.954 | 0.95 | 125 | 0.94983
150 | 0.954 | 0.958 | 0.941 | 0.958 | 0.958 | 0.95 | 150 | 0.95317
200 | 0.954 | 0.958 | 0.95 | 0.958 | 0.962 | 0.954 | 200 | 0.956
250 | 0.954 | 0.958 | 0.95 | 0.958 | 0.962 | 0.958 | 250 | 0.95667
300 | 0.954 | 0.958 | 0.954 | 0.958 | 0.962 | 0.958 | 300 | 0.95733
350 | 0.954 | 0.958 | 0.954 | 0.958 | 0.962 | 0.958 | 350 | 0.95733
400 | 0.958 | 0.958 | 0.958 | 0.958 | 0.962 | 0.958 | 400 | 0.95867
450 | 0.962 | 0.962 | 0.958 | 0.958 | 0.962 | 0.958 | 450 | 0.96
500 | 0.962 | 0.962 | 0.958 | 0.958 | 0.962 | 0.958 | 500 | 0.96
Source: | Douglass, J. (2005). Induction Motor Efficiency Standards. Washington State University and the Northwest Energy Efficiency Alliance, Extension Energy Program, Olympia, WA, October 2005.

## Lighting (hidden)
LED New and Baseline Assumptions from IL TRM v6
LED Category | LED Measure Description | Watts_EE | Baseline Description | WattsBASE | Reference for Watts_EE & WattsBASE | Delta Watts | EE Cost | Baseline Cost | Incremental Cost |  | LED Lamp Life (hour) | LED Lamp Replacement Cost | LED Driver Life (hour) | LED Driver Replacement Cost | Baseline Lamp Life (hour) | Baseline Lamp Replacement Cost Combined | Baseline Ballast Life (hour) | Baseline Ballast Replacement Cost Combined |  | LED Measure Description | Future LED Lamp Cost | LED Lamp Replacement Time (min) | LED Lamp Replacement Rate ($/hr) | LED Lamp Rep. Labor Cost | Future LED Driver Cost | LED Driver Replacement Time (min) | LED Driver Replacement Rate ($/hr) | LED Driver Rep. Labor Cost |  | Baseline Technology [1] | Baseline [1] Percent | Number of Lamps | Lamp [1] Life (hour) | Lamp [1] Cost | Lamp [1] Replacement Time (min) | Lamp [1] Replacement Rate ($/hr) | Lamp [1] Rep. Labor Cost | Lamp [1] Rep. Recycle Cost | Baseline [1] Lamp Cost Total | Baseline [1] Lamp Cost Normalized to Lamp Life | Ballast [1] Cost | Ballast [1] Replacement Time (min) | Ballast [1] Replacement Rate ($/hr) | Ballast [1] Rep. Labor Cost | Ballast [1] Rep. Disposal Cost | Baseline Technology [2] | Baseline [2] Percent | Lamp [2] Life (hour) | Lamp [2] Cost | Lamp [2] Replacement Time (min) | Lamp [2] Replacement Rate ($/hr) | Lamp [2] Rep. Labor Cost | Baseline [2] Lamp Cost Total
LED Downlight fixture | LED Recessed, Surface, Pendant Downlights | 17.6 | 40% CFL 26W Pin Base & 60% Halogen PAR30/38 | 54.3 | EVT Results 2008-2010 | 36.7 | 57 | 15 | 42 |  | 50000 | 39 | 70000 | 47.5 | 2500 | 8.8617 | 40000 | 14.4 |  | LED Recessed, Surface, Pendant Downlights | 16.5 | 30 | 45 | 22.5 | 25 | 30 | 45 | 22.5 |  | 40% CFL 26W Pin Base | 0.4 | 1 | 10000 | 9.7 | 8 | 20 | 2.6667 | 0.25 | 5.0467 | 1.2617 | 16 | 20 | 45 | 15 | 5 | 60% Halogen PAR30/38 | 0.6 | 2500 | 10 | 8 | 20 | 2.6667 | 7.6
LED Interior Directional | LED Track Lighting | 12.2 | 10% CMH PAR38 & 90% Halogen PAR38 | 60.4 | EVT Results 2008-2010 | 48.2 | 83.6 | 25 | 58.6 |  | 50000 | 39 | 70000 | 47.5 | 2500 | 12.7108 | 40000 | 11 |  | LED Track Lighting | 16.5 | 30 | 45 | 22.5 | 25 | 30 | 45 | 22.5 |  | 10% CMH PAR38 | 0.1 | 1 | 12000 | 60 | 8 | 20 | 2.6667 | 0.25 | 6.2917 | 1.3108 | 90 | 20 | 45 | 15 | 5 | 90% Halogen PAR38 | 0.9 | 2500 | 10 | 8 | 20 | 2.6667 | 11.4
| LED Wall-Wash Fixtures | 8.3 | 40% CFL 42W Pin Base & 60% Halogen PAR38 | 17.7 |  | 9.4 | 83.6 | 25 | 58.6 |  | 50000 | 39 | 70000 | 47.5 | 2500 | 9.1717 | 40000 | 27 |  | LED Wall-Wash Fixtures | 16.5 | 30 | 45 | 22.5 | 25 | 30 | 45 | 22.5 |  | 40% CFL 42W Pin Base | 0.4 | 1 | 10000 | 12.8 | 8 | 20 | 2.6667 | 0.25 | 6.2867 | 1.5717 | 47.5 | 20 | 45 | 15 | 5 | 60% Halogen PAR38 | 0.6 | 2500 | 10 | 8 | 20 | 2.6667 | 7.6
LED Display Case | LED Display Case Light Fixture | 7.1 | 50% 2' T5 Linear & 50% 50W Halogen | 36.2 | EVT Results 2008-2010 | 29.1 | 20.9 | 10 | 10.9 |  | 50000 | 9.75 | 70000 | 11.875 | 2500 | 6.6986 | 40000 | 5.625 |  | LED Display Case Light Fixture | 4.125 | 7.5 | 45 | 5.625 | 6.25 | 7.5 | 45 | 5.625 |  | 50% 2' T5 Linear | 0.5 | 1 | 7500 | 1.4 | 2 | 20 | 0.66667 | 0.125 | 1.0958 | 0.36528 | 6.25 | 5 | 45 | 3.75 | 1.25 | 50% 50W Halogen | 0.5 | 2500 | 10 | 8 | 20 | 2.6667 | 6.3333
| LED Undercabinet Shelf-Mounted Task Light Fixtures | 7.1 | 50% 2' T5 Linear & 50% 50W Halogen | 36.2 |  | 29.1 | 20.9 | 10 | 10.9 |  | 50000 | 9.75 | 70000 | 11.875 | 2500 | 6.6986 | 40000 | 5.625 |  | LED Undercabinet Shelf-Mounted Task Light Fixtures | 4.125 | 7.5 | 45 | 5.625 | 6.25 | 7.5 | 45 | 5.625 |  | 50% 2' T5 Linear | 0.5 | 1 | 7500 | 1.4 | 2 | 20 | 0.66667 | 0.125 | 1.0958 | 0.36528 | 6.25 | 5 | 45 | 3.75 | 1.25 | 50% 50W Halogen | 0.5 | 2500 | 10 | 8 | 20 | 2.6667 | 6.3333
| LED Refrigerated Case Light, Horizontal or Vertical (per foot) | 7.6 | 5' T8 | 15.2 | PG&E Refrigerated Case Study | 7.6 | 20.9 | 10 | 10.9 |  | 50000 | 8.625 | 70000 | 9.5 | 15000 | 1.1333 | 40000 | 8 |  | LED Refrigerated Case Light, Horizontal or Vertical (per foot) | 4.125 | 6 | 45 | 4.5 | 5 | 6 | 45 | 4.5 |  | 5' T8 | 1 | 1 | 15000 | 0.5 | 1.6 | 20 | 0.53333 | 0.1 | 1.1333 | 1.1333 | 4 | 4 | 45 | 3 | 1 | - | 0 | - | - | - | - | - | 0
| LED Freezer Case Light, Horizontal or Vertical (per foot) | 7.6667 | 6' T12HO | 18.6667 |  | 11 | 20.9 | 10 | 10.9 |  | 50000 | 7.875 | 70000 | 7.9167 | 12000 | 0.94444 | 40000 | 6.6667 |  | LED Freezer Case Light, Horizontal or Vertical (per foot) | 4.125 | 5 | 45 | 3.75 | 4.1667 | 5 | 45 | 3.75 |  | 6' T12HO | 1 | 1 | 12000 | 0.41667 | 1.3333 | 20 | 0.44444 | 0.083333 | 0.94444 | 0.94444 | 3.3333 | 3.3333 | 45 | 2.5 | 0.83333 | - | 0 | - | - | - | - | - | 0
LED Linear Replacement Lamps | LED 4' Linear Replacement Lamp | 18.7469 | 80:20 T12:T8; Lamp Only 32w T8:34w T12 | 33.6 | HPT8 RWT8 Reference Tables | 14.8531 | 30.3163 | 6 | 24.3163 |  | 50000 | 8.569 | 70000 | 0 | 24000 | 6.1667 | 40000 | 0 |  | LED 4' Linear Replacement Lamp | 5.9023 | 8 | 20 | 2.6667 | [5 empty] | 80:20 T12:T8; Lamp Only 32w T8:34w T12 | 1 | 1 | 24000 | 3 | 8 | 20 | 2.6667 | 0.5 | 6.1667 | 6.1667 | [5 empty] | - | 0 | - | - | - | - | - | 0
| LED 2' Linear Replacement Lamp | 9.6609 | 80:20 T12:T8; Lamp Only 17w T8:20w T12 | 19.4 |  | 9.7391 | 15.8889 | 3 | 12.8889 |  | 50000 | 5.7601 | 70000 | 0 | 24000 | 6.1667 | 40000 | 0 |  | LED 2' Linear Replacement Lamp | 3.0934 | 8 | 20 | 2.6667 | [5 empty] | 80:20 T12:T8; Lamp Only 17w T8:20w T12 | 1 | 1 | 24000 | 3 | 8 | 20 | 2.6667 | 0.5 | 6.1667 | 6.1667 | [5 empty] | - | 0 | - | - | - | - | - | 0
LED Troffers | LED 2x2 Recessed Light Fixture, 2000-3500 lumens | 34.1328 | 80:20; 2-Lamp 34w T12 (BF < 0.85) :2-Lamp 32w T8 (BF < 0.89) | 57.968 | HPT8 RWT8 & HPT8 RWT8 Reference Tables Tabs | 23.8352 | 122.5049 | 75 | 47.5049 |  | 50000 | 46.6786 | 70000 | 40 | 24000 | 26.3333 | 40000 | 35 |  | LED 2x2 Recessed Light Fixture, 2000-3500 lumens | 24.1786 | 30 | 45 | 22.5 | 25 | 20 | 45 | 15 |  | 80:20; 2-Lamp 34w T12 (BF < 0.85) :2-Lamp 32w T8 (BF < 0.89) | 1 | 2 | 24000 | 10 | 8 | 20 | 2.6667 | 0.5 | 26.3333 | 26.3333 | 15 | 20 | 45 | 15 | 5 | - | 0 | - | - | - | - | - | 0
| LED 2x2 Recessed Light Fixture, 3501-5000 lumens | 42.8477 | 80:20; 3-Lamp 34w T12 (BF <0.88) :3-Lamp 32w T8 (BF < 0.88) | 89.184 |  | 46.3363 | 171.3189 | 80 | 91.3189 |  | 50000 | 56.3129 | 70000 | 40 | 24000 | 39.5 | 40000 | 35 |  | LED 2x2 Recessed Light Fixture, 3501-5000 lumens | 33.8129 | 30 | 45 | 22.5 | 25 | 20 | 45 | 15 |  | 80:20; 3-Lamp 34w T12 (BF <0.88) :3-Lamp 32w T8 (BF < 0.88) | 1 | 3 | 24000 | 10 | 8 | 20 | 2.6667 | 0.5 | 39.5 | 39.5 | 15 | 20 | 45 | 15 | 5 | - | 0 | - | - | - | - | - | 0
| LED 2x4 Recessed Light Fixture, 3000-4500 lumens | 37.9361 | 80:20; 2-Lamp 34w T12 (BF < 0.85) :2-Lamp 32w T8 (BF < 0.89) | 57.968 |  | 20.0319 | 137.2049 | 75 | 62.2049 |  | 50000 | 49.5799 | 70000 | 40 | 24000 | 12.3333 | 40000 | 35 |  | LED 2x4 Recessed Light Fixture, 3000-4500 lumens | 27.0799 | 30 | 45 | 22.5 | 25 | 20 | 45 | 15 |  | 80:20; 2-Lamp 34w T12 (BF < 0.85) :2-Lamp 32w T8 (BF < 0.89) | 1 | 2 | 24000 | 3 | 8 | 20 | 2.6667 | 0.5 | 12.3333 | 12.3333 | 15 | 20 | 45 | 15 | 5 | - | 0 | - | - | - | - | - | 0
| LED 2x4 Recessed Light Fixture, 4501-6000 lumens | 54.3174 | 80:20; 3-Lamp 34w T12 (BF <0.88) :3-Lamp 32w T8 (BF < 0.88) | 89.184 |  | 34.8666 | 178.6555 | 80 | 98.6555 |  | 50000 | 57.7609 | 70000 | 40 | 24000 | 18.5 | 40000 | 35 |  | LED 2x4 Recessed Light Fixture, 4501-6000 lumens | 35.2609 | 30 | 45 | 22.5 | 25 | 20 | 45 | 15 |  | 80:20; 3-Lamp 34w T12 (BF <0.88) :3-Lamp 32w T8 (BF < 0.88) | 1 | 3 | 24000 | 3 | 8 | 20 | 2.6667 | 0.5 | 18.5 | 18.5 | 15 | 20 | 45 | 15 | 5 | - | 0 | - | - | - | - | - | 0
| LED 2x4 Recessed Light Fixture, 6001-7500 lumens | 72.69 | 80:20; 4-Lamp 32w T8 (BF < 0.88) :4-Lamp 34w T12 (BF < 0.88) | 118.912 |  | 46.222 | 235.0668 | 85 | 150.0668 |  | 50000 | 68.8948 | 70000 | 40 | 24000 | 24.6667 | 40000 | 35 |  | LED 2x4 Recessed Light Fixture, 6001-7500 lumens | 46.3948 | 30 | 45 | 22.5 | 25 | 20 | 45 | 15 |  | 80:20; 4-Lamp 32w T8 (BF < 0.88) :4-Lamp 34w T12 (BF < 0.88) | 1 | 4 | 24000 | 3 | 8 | 20 | 2.6667 | 0.5 | 24.6667 | 24.6667 | 15 | 20 | 45 | 15 | 5 | - | 0 | - | - | - | - | - | 0
| LED 1x4 Recessed Light Fixture, 1500-3000 lumen | 18.0804 | 80:20; 1-Lamp 32w T8 (BF <0.91) :1-Lamp 34w T12 (BF <0.88) | 29.496 |  | 11.4156 | 106.0677 | 70 | 36.0677 |  | 50000 | 43.4344 | 70000 | 40 | 24000 | 6.1667 | 40000 | 35 |  | LED 1x4 Recessed Light Fixture, 1500-3000 lumen | 20.9344 | 30 | 45 | 22.5 | 25 | 20 | 45 | 15 |  | 80:20; 1-Lamp 32w T8 (BF <0.91) :1-Lamp 34w T12 (BF <0.88) | 1 | 1 | 24000 | 3 | 8 | 20 | 2.6667 | 0.5 | 6.1667 | 6.1667 | 15 | 20 | 45 | 15 | 5 | - | 0 | - | - | - | - | - | 0
| LED 1x4 Recessed Light Fixture, 3001-4500 lumen | 39.6061 | 80:20; 2-Lamp 34w T12 (BF < 0.85) :2-Lamp 32w T8 (BF < 0.89) | 57.968 |  | 18.3619 | 151.0341 | 75 | 76.0341 |  | 50000 | 52.3094 | 70000 | 40 | 24000 | 12.3333 | 40000 | 35 |  | LED 1x4 Recessed Light Fixture, 3001-4500 lumen | 29.8094 | 30 | 45 | 22.5 | 25 | 20 | 45 | 15 |  | 80:20; 2-Lamp 34w T12 (BF < 0.85) :2-Lamp 32w T8 (BF < 0.89) | 1 | 2 | 24000 | 3 | 8 | 20 | 2.6667 | 0.5 | 12.3333 | 12.3333 | 15 | 20 | 45 | 15 | 5 | - | 0 | - | - | - | - | - | 0
| LED 1x4 Recessed Light Fixture, 4501-6000 lumen | 53.1212 | 80:20; 3-Lamp 34w T12 (BF <0.88) :3-Lamp 32w T8 (BF < 0.88) | 89.184 |  | 36.0628 | 209.5541 | 80 | 129.5541 |  | 50000 | 63.8594 | 70000 | 40 | 24000 | 18.5 | 40000 | 35 |  | LED 1x4 Recessed Light Fixture, 4501-6000 lumen | 41.3594 | 30 | 45 | 22.5 | 25 | 20 | 45 | 15 |  | 80:20; 3-Lamp 34w T12 (BF <0.88) :3-Lamp 32w T8 (BF < 0.88) | 1 | 3 | 24000 | 3 | 8 | 20 | 2.6667 | 0.5 | 18.5 | 18.5 | 15 | 20 | 45 | 15 | 5 | - | 0 | - | - | - | - | - | 0
LED Linear Ambient Fixtures | LED Surface & Suspended Linear Fixture, <= 3000 lumens | 19.661 | 80:20; 1-Lamp 32w T8 (BF <0.91) :1-Lamp 34w T12 (BF <0.88) | 29.496 | HPT8 RWT8 & HPT8 RWT8 Reference Tables Tabs | 9.835 | 114.0607 | 60 | 54.0607 |  | 50000 | 45.012 | 70000 | 40 | 24000 | 6.1667 | 40000 | 35 |  | LED Surface & Suspended Linear Fixture, <= 3000 lumens | 22.512 | 30 | 45 | 22.5 | 25 | 20 | 45 | 15 |  | 80:20; 1-Lamp 32w T8 (BF <0.91) :1-Lamp 34w T12 (BF <0.88) | 1 | 1 | 24000 | 3 | 8 | 20 | 2.6667 | 0.5 | 6.1667 | 6.1667 | 15 | 20 | 45 | 15 | 5 | - | 0 | - | - | - | - | - | 0
| LED Surface & Suspended Linear Fixture, 3001-4500 lumens | 37.8493 | 80:20; 2-Lamp 34w T12 (BF < 0.85) :2-Lamp 32w T8 (BF < 0.89) | 57.968 |  | 20.1187 | 183.5476 | 80 | 103.5476 |  | 50000 | 58.7265 | 70000 | 40 | 24000 | 12.3333 | 40000 | 35 |  | LED Surface & Suspended Linear Fixture, 3001-4500 lumens | 36.2265 | 30 | 45 | 22.5 | 25 | 20 | 45 | 15 |  | 80:20; 2-Lamp 34w T12 (BF < 0.85) :2-Lamp 32w T8 (BF < 0.89) | 1 | 2 | 24000 | 3 | 8 | 20 | 2.6667 | 0.5 | 12.3333 | 12.3333 | 15 | 20 | 45 | 15 | 5 | - | 0 | - | - | - | - | - | 0
| LED Surface & Suspended Linear Fixture, 4501-6000 lumens | 55.8989 | 80:20; 3-Lamp 34w T12 (BF <0.88) :3-Lamp 32w T8 (BF < 0.88) | 89.184 |  | 33.2851 | 258.4173 | 100 | 158.4173 |  | 50000 | 73.5034 | 70000 | 40 | 24000 | 18.5 | 40000 | 35 |  | LED Surface & Suspended Linear Fixture, 4501-6000 lumens | 51.0034 | 30 | 45 | 22.5 | 25 | 20 | 45 | 15 |  | 80:20; 3-Lamp 34w T12 (BF <0.88) :3-Lamp 32w T8 (BF < 0.88) | 1 | 3 | 24000 | 3 | 8 | 20 | 2.6667 | 0.5 | 18.5 | 18.5 | 15 | 20 | 45 | 15 | 5 | - | 0 | - | - | - | - | - | 0
| LED Surface & Suspended Linear Fixture, 6001-7500 lumens | 62.6187 | T5HO 2L-F54T5HO - 4' | 120 | Watt & Lumen Calculations | 57.3813 | 335.3417 | 120 | 215.3417 |  | 50000 | 88.6859 | 70000 | 40 | 30000 | 26.3333 | 40000 | 60 |  | LED Surface & Suspended Linear Fixture, 6001-7500 lumens | 66.1859 | 30 | 45 | 22.5 | 25 | 20 | 45 | 15 |  | T5HO 2L-F54T5HO - 4' | 1 | 2 | 30000 | 10 | 8 | 20 | 2.6667 | 0.5 | 26.3333 | 26.3333 | 40 | 20 | 45 | 15 | 5 | - | 0 | - | - | - | - | - | 0
| LED Surface & Suspended Linear Fixture, > 7500 lumens | 95.3961 | T5HO 3L-F54T5HO - 4' | 180 |  | 84.6039 | 513.7884 | 140 | 373.7884 |  | 50000 | 123.9056 | 70000 | 40 | 30000 | 39.5 | 40000 | 60 |  | LED Surface & Suspended Linear Fixture, > 7500 lumens | 101.4056 | 30 | 45 | 22.5 | 25 | 20 | 45 | 15 |  | T5HO 3L-F54T5HO - 4' | 1 | 3 | 30000 | 10 | 8 | 20 | 2.6667 | 0.5 | 39.5 | 39.5 | 40 | 20 | 45 | 15 | 5 | - | 0 | - | - | - | - | - | 0
LED High & Low Bay Fixtures | LED Low-Bay Fixtures, <= 10,000 lumens | 90.2854 | 3-Lamp T8HO Low-Bay | 157 | Watt & Lumen Calculations | 66.7146 | 266.1754 | 75 | 191.1754 |  | 50000 | 90.0346 | 70000 | 62.5 | 18000 | 64.5 | 40000 | 92.5 |  | LED Low-Bay Fixtures, <= 10,000 lumens | 52.5346 | 30 | 75 | 37.5 | 25 | 30 | 75 | 37.5 |  | 3-Lamp T8HO Low-Bay | 1 | 3 | 18000 | 11 | 8 | 75 | 10 | 0.5 | 64.5 | 64.5 | 50 | 30 | 75 | 37.5 | 5 | - | 0 | - | - | - | - | - | 0
| LED High-Bay Fixtures, 10,001-15,000 lumens | 127.4961 | 4-Lamp T8HO High-Bay | 196 |  | 68.5039 | 431.1467 | 100 | 331.1467 |  | 50000 | 122.5947 | 70000 | 62.5 | 18000 | 86 | 40000 | 92.5 |  | LED High-Bay Fixtures, 10,001-15,000 lumens | 85.0947 | 30 | 75 | 37.5 | 25 | 30 | 75 | 37.5 |  | 4-Lamp T8HO High-Bay | 1 | 4 | 18000 | 11 | 8 | 75 | 10 | 0.5 | 86 | 86 | 50 | 30 | 75 | 37.5 | 5 | - | 0 | - | - | - | - | - | 0
| LED High-Bay Fixtures, 15,001-20,000 lumens | 190.9772 | 6-Lamp T8HO High-Bay | 294 |  | 103.0228 | 606.6054 | 125 | 481.6054 |  | 50000 | 157.2248 | 70000 | 62.5 | 18000 | 129 | 40000 | 117.5 |  | LED High-Bay Fixtures, 15,001-20,000 lumens | 119.7248 | 30 | 75 | 37.5 | 25 | 30 | 75 | 37.5 |  | 6-Lamp T8HO High-Bay | 1 | 6 | 18000 | 11 | 8 | 75 | 10 | 0.5 | 129 | 129 | 75 | 30 | 75 | 37.5 | 5 | - | 0 | - | - | - | - | - | 0
| LED High-Bay Fixtures, > 20,000 lumens | 249.7236 | 8-Lamp T8HO High-Bay | 392 |  | 142.2764 | 967.8359 | 150 | 817.8359 |  | 50000 | 228.5202 | 70000 | 62.5 | 18000 | 172 | 40000 | 142.5 |  | LED High-Bay Fixtures, > 20,000 lumens | 191.0202 | 30 | 75 | 37.5 | 25 | 30 | 75 | 37.5 |  | 8-Lamp T8HO High-Bay | 1 | 8 | 18000 | 11 | 8 | 75 | 10 | 0.5 | 172 | 172 | 100 | 30 | 75 | 37.5 | 5 | - | 0 | - | - | - | - | - | 0
LED Agricultural Interior Fixtures | LED Ag Interior Fixtures, <= 2,000 lumens | 16.99 | 25% 73 Watt EISA Inc, 75% 1L T8 | 42 | Watt & Lumen Calculations | 25.01 | 73.4426 | 40 | 33.4426 |  | 50000 | 36.9952 | 70000 | 40 | 1000 | 1.2344 | 40000 | 26.25 |  | LED Ag Interior Fixtures, <= 2,000 lumens | 14.4952 | 30 | 45 | 22.5 | 25 | 20 | 45 | 15 |  | T8 1L-F32 w/ Elec - 4' | 0.75 | 1 | 24000 | 3 | 8 | 20 | 2.6667 | 0.5 | 4.625 | 0.19271 | 15 | 20 | 45 | 15 | 5 | 73 Watt EISA Inc | 0.25 | 1000 | 1.5 | 8 | 20 | 2.6667 | 1.0417
| LED Ag Interior Fixtures, 2,001-4,000 lumens | 27.81 | 25% 146 Watt EISA Inc, 75% 2L T8 | 81 |  | 53.19 | 113.7796 | 60 | 53.7796 |  | 50000 | 44.9565 | 70000 | 40 | 1000 | 1.4271 | 40000 | 26.25 |  | LED Ag Interior Fixtures, 2,001-4,000 lumens | 22.4565 | 30 | 45 | 22.5 | 25 | 20 | 45 | 15 |  | T8 2L-F32 w/ Elec - 4' | 0.75 | 2 | 24000 | 3 | 8 | 20 | 2.6667 | 0.5 | 9.25 | 0.38542 | 15 | 20 | 45 | 15 | 5 | 146 Watt EISA Inc | 0.25 | 1000 | 1.5 | 8 | 20 | 2.6667 | 1.0417
| LED Ag Interior Fixtures, 4,001-6,000 lumens | 51.21 | 25% 217 Watt EISA Inc, 75% 3L T8 | 121 |  | 69.79 | 205.2798 | 80 | 125.2798 |  | 50000 | 63.0157 | 70000 | 40 | 1000 | 1.6198 | 40000 | 26.25 |  | LED Ag Interior Fixtures, 4,001-6,000 lumens | 40.5157 | 30 | 45 | 22.5 | 25 | 20 | 45 | 15 |  | T8 3L-F32 w/ Elec - 4' | 0.75 | 3 | 24000 | 3 | 8 | 20 | 2.6667 | 0.5 | 13.875 | 0.57812 | 15 | 20 | 45 | 15 | 5 | 217 Watt EISA Inc | 0.25 | 1000 | 1.5 | 8 | 20 | 2.6667 | 1.0417
| LED Ag Interior Fixtures, 6,001-8,000 lumens | 71.71 | 25% 292 Watt EISA Inc, 75% 4L T8 | 159 |  | 87.29 | 290.2174 | 100 | 190.2174 |  | 50000 | 79.7797 | 70000 | 40 | 1000 | 1.8125 | 40000 | 26.25 |  | LED Ag Interior Fixtures, 6,001-8,000 lumens | 57.2797 | 30 | 45 | 22.5 | 25 | 20 | 45 | 15 |  | T8 4L-F32 w/ Elec - 4' | 0.75 | 4 | 24000 | 3 | 8 | 20 | 2.6667 | 0.5 | 18.5 | 0.77083 | 15 | 20 | 45 | 15 | 5 | 292 Watt EISA Inc | 0.25 | 1000 | 1.5 | 8 | 20 | 2.6667 | 1.0417
| LED Ag Interior Fixtures, 8,001-12,000 lumens | 103.53 | 200W Pulse Start Metal Halide | 227.2727 |  | 123.7427 | 417.5402 | 120 | 297.5402 |  | 50000 | 119.9093 | 70000 | 62.5 | 15000 | 63 | 40000 | 112.5 |  | LED Ag Interior Fixtures, 8,001-12,000 lumens | 82.4093 | 30 | 75 | 37.5 | 25 | 30 | 75 | 37.5 |  | 200W Pulse Start Metal Halide | 1 | 1 | 15000 | 25 | 30 | 75 | 37.5 | 0.5 | 63 | 63 | 70 | 30 | 75 | 37.5 | 5 | - | 0 | - | - | - | - | - | 0
| LED Ag Interior Fixtures, 12,001-16,000 lumens | 143.82 | 320W Pulse Start Metal Halide | 363.6364 |  | 219.8164 | 579.557 | 130 | 449.557 |  | 50000 | 151.8863 | 70000 | 62.5 | 15000 | 68 | 40000 | 122.5 |  | LED Ag Interior Fixtures, 12,001-16,000 lumens | 114.3863 | 30 | 75 | 37.5 | 25 | 30 | 75 | 37.5 |  | 320W Pulse Start Metal Halide | 1 | 1 | 15000 | 30 | 30 | 75 | 37.5 | 0.5 | 68 | 68 | 80 | 30 | 75 | 37.5 | 5 | - | 0 | - | - | - | - | - | 0
| LED Ag Interior Fixtures, 16,001-20,000 lumens | 183.33 | 350W Pulse Start Metal Halide | 397.7273 |  | 214.3973 | 745.4194 | 150 | 595.4194 |  | 50000 | 184.6222 | 70000 | 62.5 | 15000 | 73 | 40000 | 132.5 |  | LED Ag Interior Fixtures, 16,001-20,000 lumens | 147.1222 | 30 | 75 | 37.5 | 25 | 30 | 75 | 37.5 |  | 350W Pulse Start Metal Halide | 1 | 1 | 15000 | 35 | 30 | 75 | 37.5 | 0.5 | 73 | 73 | 90 | 30 | 75 | 37.5 | 5 | - | 0 | - | - | - | - | - | 0
| LED Ag Interior Fixtures, > 20,000 lumens | 305 | (2) 320W Pulse Start Metal Halide | 727.2727 |  | 422.2727 | 1257.8038 | 260 | 997.8038 |  | 50000 | 285.7507 | 70000 | 62.5 | 15000 | 136 | 40000 | 202.5 |  | LED Ag Interior Fixtures, > 20,000 lumens | 248.2507 | 30 | 75 | 37.5 | 25 | 30 | 75 | 37.5 |  | (2) 320W Pulse Start Metal Halide | 1 | 2 | 15000 | 30 | 30 | 75 | 37.5 | 0.5 | 136 | 136 | 160 | 30 | 75 | 37.5 | 5 | - | 0 | - | - | - | - | - | 0
LED Exterior Fixtures | LED Exterior Fixtures, <= 5,000 lumens | 42.6307 | 100W Metal Halide | 113.6364 | Watt & Lumen Calculations | 71.0056 | 250.3809 | 60 | 190.3809 |  | 50000 | 86.9173 | 70000 | 62.5 | 15000 | 58 | 40000 | 102.5 |  | LED Exterior Fixtures, <= 5,000 lumens | 49.4173 | 30 | 75 | 37.5 | 25 | 30 | 75 | 37.5 |  | 100W Metal Halide | 1 | 1 | 15000 | 20 | 30 | 75 | 37.5 | 0.5 | 58 | 58 | 60 | 30 | 75 | 37.5 | 5 | - | 0 | - | - | - | - | - | 0
| LED Exterior Fixtures, 5,001-10,000 lumens | 68.214 | 175W Pulse Start Metal Halide | 198.8636 |  | 130.6496 | 376.5194 | 90 | 286.5194 |  | 50000 | 111.813 | 70000 | 62.5 | 15000 | 63 | 40000 | 112.5 |  | LED Exterior Fixtures, 5,001-10,000 lumens | 74.313 | 30 | 75 | 37.5 | 25 | 30 | 75 | 37.5 |  | 175W Pulse Start Metal Halide | 1 | 1 | 15000 | 25 | 30 | 75 | 37.5 | 0.5 | 63 | 63 | 70 | 30 | 75 | 37.5 | 5 | - | 0 | - | - | - | - | - | 0
| LED Exterior Fixtures, 10,001-15,000 lumens | 122.5457 | 250W Pulse Start Metal Halide | 284.0909 |  | 161.5452 | 510.8361 | 120 | 390.8361 |  | 50000 | 138.3229 | 70000 | 62.5 | 15000 | 68 | 40000 | 122.5 |  | LED Exterior Fixtures, 10,001-15,000 lumens | 100.8229 | 30 | 75 | 37.5 | 25 | 30 | 75 | 37.5 |  | 250W Pulse Start Metal Halide | 1 | 1 | 15000 | 30 | 30 | 75 | 37.5 | 0.5 | 68 | 68 | 80 | 30 | 75 | 37.5 | 5 | - | 0 | - | - | - | - | - | 0
| LED Exterior Fixtures, > 15,000 lumens | 215.0018 | 400W Pulse Start Metal Halide | 454.5455 |  | 239.5436 | 943.2361 | 150 | 793.2361 |  | 50000 | 223.665 | 70000 | 62.5 | 15000 | 73 | 40000 | 132.5 |  | LED Exterior Fixtures, > 15,000 lumens | 186.165 | 30 | 75 | 37.5 | 25 | 30 | 75 | 37.5 |  | 400W Pulse Start Metal Halide | 1 | 1 | 15000 | 35 | 30 | 75 | 37.5 | 0.5 | 73 | 73 | 90 | 30 | 75 | 37.5 | 5 | - | 0 | - | - | - | - | - | 0
Additional Assumptions | [12 empty] | LED Component Costs and Lifetimes
LED Measure Description | Watts_EE | Baseline Description | WattsBASE | Basis for Watt Assumptions | Calculated WattsBASE | Watts 1 | Watts 2 | Percent 1 | Percent 2 | LED Lamp Cost | Baseline Cost (EISA 2012-2014, EISA 2020) | Incremental Cost (EISA 2012-2014, EISA 2020) | LED Minimum Lamp Life (hour) | LED Lamp Cost | LED Lamp Replacement Time (min) | LED Lamp Replacement Rate ($/hr) | LED Lamp Rep. Labor Cost | LED Lamp Cost Total | LED Driver Life (hour) | LED Driver Cost | LED Driver Replacement Time (min) | LED Driver Replacement Rate ($/hr) | LED Driver Rep. Labor Cost | LED Driver Cost Total | Baseline Technology (1) | Baseline Cost | Lamp (1) Life (hour) | Lamp (1) Cost | Lamp (1) Replacement Time (min) | Lamp (1) Replacement Rate ($/hr) | Lamp (1) Rep. Labor Cost | Lamp (1) Rep. Recycle Cost | Ballast (1) Life (hour) | Ballast (1) Cost | Ballast (1) Replacement Time (min) | Ballast (1) Replacement Rate ($/hr) | Ballast (1) Rep. Labor Cost | Ballast (1) Rep. Disposal Cost | Baeline Technology (2) | Baseline Cost | Lamp (2) Life (hour) | Lamp (2) Cost | Lamp (2) Replacement Time (min) | Lamp (2) Replacement Rate ($/hr) | Lamp (2) Rep. Labor Cost
LED Screw and Pin-based Bulbs, Omnidirectional, < 10W | See tables above |  |  |  | 40 | 40 |  | 100% |  | 30 | $0.50 ($1.50, $2.50) | 29.5 ($28.50, $27.50) | 18750 | N/A | N/A | N/A | N/A | N/A | N/A | N/A | N/A | N/A | N/A | N/A | 28.8W Inc | N/A | 1000 | 0.5 | 8 | 20 | 2.6667 | 0 | N/A | N/A | N/A | N/A | N/A | N/A | N/A | N/A | N/A | N/A | N/A | N/A | N/A
LED Screw and Pin-based Bulbs, Omnidirectional, >= 10W |  |  |  |  | 75 | 75 |  | 100% |  | 40 | $0.50 ($1.50, $2.50) | 29.5 ($28.50, $27.50) | 25000 | N/A | N/A | N/A | N/A | N/A | N/A | N/A | N/A | N/A | N/A | N/A | 78.3W Inc | N/A | 1000 | 0.5 | 8 | 20 | 2.6667 | 0 | N/A | N/A | N/A | N/A | N/A | N/A | N/A | N/A | N/A | N/A | N/A | N/A | N/A
LED Screw and Pin-based Bulbs, Decorative |  |  |  |  | 53 | 53 |  | 100% |  | 30 | 1 | 29 | 25000 | N/A | N/A | N/A | N/A | N/A | N/A | N/A | N/A | N/A | N/A | N/A | 53W EISA Halogen | N/A | 2000 | 2 | 8 | 20 | 2.6667 | 0 | N/A | N/A | N/A | N/A | N/A | N/A | N/A | N/A | N/A | N/A | N/A | N/A | N/A
LED Screw-based Bulbs, Directional, < 15W |  |  |  |  | 54 | 20 | 60 | 15% | 85% | 45 | 5 | 40 | 35000 | N/A | N/A | N/A | N/A | N/A | N/A | N/A | N/A | N/A | N/A | N/A | 15% CFL 18W Pin Base | 26.3667 | 10000 | 8.7 | 8 | 20 | 2.6667 | 0.25 | 40000 | 16 | 20 | 45 | 15 | 5 | 85% Halogen PAR20 | N/A | 2500 | 10 | 8 | 20 | 2.6667
LED Screw-based Bulbs, Directional, >= 15W |  |  |  |  | 66.75 | 20 | 75 | 15% | 85% | 55 | 5 | 50 | 35000 | N/A | N/A | N/A | N/A | N/A | N/A | N/A | N/A | N/A | N/A | N/A | 15% CFL 26W Pin Base | 27.3667 | 10000 | 9.7 | 8 | 20 | 2.6667 | 0.25 | 40000 | 16 | 20 | 45 | 15 | 5 | 85% Halogen PAR30/38 | N/A | 2500 | 10 | 8 | 20 | 2.6667
LED Recessed, Surface, Pendant Downlights | 17.6 | Baseline LED Recessed, Surface, Pendant Downlights | 54.3 | 2008-2010 EVT Historical Data of 947 Measures | 56.2 | 28 | 75 | 40% | 60% |  |  | 50 | 50000 | 25 | 30 | 45 | 22.5 | 47.5 | 70000 | 25 | 30 | 45 | 22.5 | 47.5 | 40% CFL 26W Pin Base | 27.3667 | 10000 | 9.7 | 8 | 20 | 2.6667 | 0.25 | 40000 | 16 | 20 | 45 | 15 | 5 | 60% Halogen PAR30/38 | 12.6667 | 2500 | 10 | 8 | 20 | 2.6667
LED Track Lighting | 12.2 | Baseline LED Track Lighting | 60.4 | 2008-2010 EVT Historical Data of 242 Measures | 58.5 | 45 | 60 | 10% | 90% |  |  | 100 | 50000 | 25 | 30 | 45 | 22.5 | 47.5 | 70000 | 25 | 30 | 45 | 22.5 | 47.5 | 10% CMH PAR38 | 77.6667 | 12000 | 60 | 8 | 20 | 2.6667 | 0.25 | 40000 | 90 | 20 | 45 | 15 | 5 | 90% Halogen PAR38 | 12.6667 | 2500 | 10 | 8 | 20 | 2.6667
LED Wall-Wash Fixtures | 8.3 | Baseline LED Wall-Wash Fixtures | 17.7 | 2008-2010 EVT Historical Data of 220 Measures | 44 | 20 | 60 | 40% | 60% |  |  | 80 | 50000 | 25 | 30 | 45 | 22.5 | 47.5 | 70000 | 25 | 30 | 45 | 22.5 | 47.5 | 40% CFL 42W Pin Base | 30.4667 | 10000 | 12.8 | 8 | 20 | 2.6667 | 0.25 | 40000 | 47.5 | 20 | 45 | 15 | 5 | 60% Halogen PAR38 | 12.6667 | 2500 | 10 | 8 | 20 | 2.6667
LED Portable Desk/Task Light Fixtures | 7.1 | Baseline LED Portable Desk/Task Light Fixtures | 36.2 | 2008-2010 EVT Historical Data of 21 Measures | 32.5 | 15 | 50 | 50% | 50% |  |  | 50 | 50000 | 25 | 30 | 45 | 22.5 | 47.5 | 70000 | 25 | 30 | 45 | 22.5 | 47.5 | 50% 13W CFL Pin Base | 20.2667 | 10000 | 2.6 | 8 | 20 | 2.6667 | 0.25 | 40000 | 5 | 20 | 45 | 15 | 5 | 50% 50W Halogen | 12.6667 | 2500 | 10 | 8 | 20 | 2.6667
LED Undercabinet Shelf-Mounted Task Light Fixtures (per foot) | 7.1 | Baseline LED Undercabinet Shelf-Mounted Task Light Fixtures | 36.2 | 2008-2010 EVT Historical Data of 21 Measures | 32.5 | 15 | 50 | 50% | 50% |  |  | 25 | 50000 | 25 | 30 | 45 | 22.5 | 47.5 | 70000 | 25 | 30 | 45 | 22.5 | 47.5 | 50% 2' T5 Linear | 24.6667 | 7500 | 7 | 8 | 20 | 2.6667 | 0.25 | 40000 | 25 | 20 | 45 | 15 | 5 | 50% 50W Halogen | 12.6667 | 2500 | 10 | 8 | 20 | 2.6667
LED Refrigerated Case Light, Horizontal or Vertical (per foot) | 7.6 | Baseline LED Refrigerated Case Light, Horizontal or Vertical (per foot) | 15.2 | PG&E Refrigerated Case Study normalized to per foot. | [7 empty] | 50 | 50000 | 5 | 6 | 45 | 4.5 | 9.5 | 70000 | 5 | 6 | 45 | 4.5 | 9.5 | 5' T8 | 7.1673 | 15000 | 2.134 | 1.6 | 20 | 0.53333 | 0.1 | 40000 | 4 | 6 | 45 | 4.5 | 1 | N/A | #VALUE! | N/A | N/A | N/A | N/A | N/A
LED Freezer Case Light, Horizontal or Vertical (per foot) | 7.6667 | Baseline LED Freezer Case Light, Horizontal or Vertical (per foot) | 18.6667 | PG&E Refrigerated Case Study normalized to per foot. | [7 empty] | 50 | 50000 | 5 | 5 | 45 | 3.75 | 8.75 | 70000 | 4.1667 | 5 | 45 | 3.75 | 7.9167 | 6' T12HO | 14.6944 | 12000 | 10.5 | 1.3333 | 20 | 0.44444 | 0.083333 | 40000 | 55 | 5 | 45 | 3.75 | 0.83333 | N/A | #VALUE! | N/A | N/A | N/A | N/A | N/A
LED Display Case Light Fixture (per foot) | 7.1 | Baseline LED Display Case Light Fixture | 36.2 | Modeled after LED Undercabinet Shelf-Mounted Task Light Fixtures (per foot) | [7 empty] | 25 | 35000 | 25 | 30 | 45 | 22.5 | 47.5 | 70000 | 6.25 | 30 | 45 | 22.5 | 28.75 | 50% 2' T5 Linear | 24.6667 | 7500 | 7 | 8 | 20 | 2.6667 | 0.25 | 40000 | 25 | 20 | 45 | 15 | 5 | 50% 50W Halogen | 12.6667 | 2500 | 10 | 8 | 20 | 2.6667
LED 2x2 Recessed Light Fixture | 44.9 | T8 U-Tube 2L-FB32 w/ Elec - 2' | 61 | Based on average watts of DLC qualified products as of 11/21/11 | [7 empty] | 75 | 35000 | 25 | 30 | 45 | 22.5 | 47.5 | 70000 | 25 | 30 | 45 | 22.5 | 47.5 | T8 U-Tube 2L-FB32 w/ Elec - 2' | 38.9533 | 15000 | 18.62 | 16 | 20 | 5.3333 | 1 | 40000 | 32 | 20 | 45 | 15 | 5 | N/A | #VALUE! | N/A | N/A | N/A | N/A | N/A
LED 2x4 Recessed Light Fixture | 53.6 | T8 3L-F32 w/ Elec - 4' | 88 | Based on average watts of DLC qualified products as of 11/21/11 | [7 empty] | 125 | 35000 | 50 | 30 | 45 | 22.5 | 72.5 | 70000 | 25 | 30 | 45 | 22.5 | 47.5 | T8 3L-F32 w/ Elec - 4' | 30.5 | 15000 | 7.5 | 24 | 20 | 8 | 1.5 | 40000 | 15 | 20 | 45 | 15 | 5 | N/A | #VALUE! | N/A | N/A | N/A | N/A | N/A
LED 1x4 Recessed Light Fixture | 32.2 | T8 2L-F32 w/ Elec - 4' | 59 | Based on average watts of DLC qualified products as of 11/21/11 | [7 empty] | 100 | 35000 | 25 | 30 | 45 | 22.5 | 47.5 | 70000 | 25 | 30 | 45 | 22.5 | 47.5 | T8 2L-F32 w/ Elec - 4' | 25.3333 | 15000 | 5 | 16 | 20 | 5.3333 | 1 | 40000 | 15 | 20 | 45 | 15 | 5 | N/A | #VALUE! | N/A | N/A | N/A | N/A | N/A
LED High- and Low-Bay Fixtures | 160.2 | MH 250 W CWA Pulse Start | 295 | Based on average watts of DLC qualified products as of 11/21/11 | [7 empty] | 200 | 35000 | 75 | 30 | 75 | 37.5 | 112.5 | 70000 | 25 | 30 | 75 | 37.5 | 62.5 | 250W MH | 78.5 | 10000 | 21 | 16 | 75 | 20 | 0.25 | 40000 | 87.75 | 30 | 75 | 37.5 | 5 | N/A | #VALUE! | N/A | N/A | N/A | N/A | N/A
LED Outdoor Pole/Arm Mounted Parking/Roadway, < 30W | 18.6 | Baseline LED Outdoor Pole/Arm Mounted Parking/Roadway, < 30W | 124.3 | 2008-2010 EVT Historical Data of 2,813 Measures | 125 | 125 |  | 100% |  |  |  | 125 | 50000 | 25 | 30 | 75 | 37.5 | 62.5 | 70000 | 25 | 30 | 75 | 37.5 | 62.5 | 100W MH | 91.5 | 10000 | 34 | 16 | 75 | 20 | 0.25 | 40000 | 124.2 | 30 | 75 | 37.5 | 5 | N/A | #VALUE! | N/A | N/A | N/A | N/A | N/A
LED Outdoor Pole/Arm Mounted Parking/Roadway, 30W - 75W | 52.5 | Baseline LED Outdoor Pole/Arm Mounted Parking/Roadway, 30W - 75W | 182.9 | 2008-2010 EVT Historical Data of 1,081 Measures | 190 | 190 |  | 100% |  |  |  | 250 | 50000 | 50 | 30 | 75 | 37.5 | 87.5 | 70000 | 25 | 30 | 75 | 37.5 | 62.5 | 175W MH | 85.5 | 10000 | 28 | 16 | 75 | 20 | 0.25 | 40000 | 67.5 | 30 | 75 | 37.5 | 5 | N/A | #VALUE! | N/A | N/A | N/A | N/A | N/A
LED Outdoor Pole/Arm Mounted Parking/Roadway, >= 75W | 116.8 | Baseline LED Outdoor Pole/Arm Mounted Parking/Roadway, >= 75W | 361.4 | 2008-2010 EVT Historical Data of 806 Measures | 288 | 288 |  | 100% |  |  |  | 375 | 50000 | 75 | 30 | 75 | 37.5 | 112.5 | 70000 | 25 | 30 | 75 | 37.5 | 62.5 | 250W MH | 78.5 | 10000 | 21 | 16 | 75 | 20 | 0.25 | 40000 | 87.75 | 30 | 75 | 37.5 | 5 | N/A | #VALUE! | N/A | N/A | N/A | N/A | N/A
LED Outdoor Pole/Arm Mounted Decorative Parking/Roadway, < 30W | 18.6 | Baseline LED Outdoor Pole/Arm Mounted Decorative Parking/Roadway, < 30W | 124.3 | 2008-2010 EVT Historical Data of 2,813 Measures | 125 | 125 |  | 100% |  |  |  | 125 | 50000 | 25 | 30 | 75 | 37.5 | 62.5 | 70000 | 25 | 30 | 75 | 37.5 | 62.5 | 100W MH | 91.5 | 10000 | 34 | 16 | 75 | 20 | 0.25 | 40000 | 124.2 | 30 | 75 | 37.5 | 5 | N/A | #VALUE! | N/A | N/A | N/A | N/A | N/A
LED Outdoor Pole/Arm Mounted Decorative Parking/Roadway, 30W - 75W | 52.5 | Baseline LED Outdoor Pole/Arm Mounted Decorative Parking/Roadway, 30W - 75W | 182.9 | 2008-2010 EVT Historical Data of 1,081 Measures | 190 | 190 |  | 100% |  |  |  | 250 | 50000 | 50 | 30 | 75 | 37.5 | 87.5 | 70000 | 25 | 30 | 75 | 37.5 | 62.5 | 175W MH | 85.5 | 10000 | 28 | 16 | 75 | 20 | 0.25 | 40000 | 67.5 | 30 | 75 | 37.5 | 5 | N/A | #VALUE! | N/A | N/A | N/A | N/A | N/A
LED Outdoor Pole/Arm Mounted Decorative Parking/Roadway, >= 75W | 116.8 | Baseline LED Outdoor Pole/Arm Mounted Decorative Parking/Roadway, >= 75W | 361.4 | 2008-2010 EVT Historical Data of 806 Measures | 288 | 288 |  | 100% |  |  |  | 375 | 50000 | 75 | 30 | 75 | 37.5 | 112.5 | 70000 | 25 | 30 | 75 | 37.5 | 62.5 | 250W MH | 78.5 | 10000 | 21 | 16 | 75 | 20 | 0.25 | 40000 | 87.75 | 30 | 75 | 37.5 | 5 | N/A | #VALUE! | N/A | N/A | N/A | N/A | N/A
LED Parking Garage/Canopy, < 30W | 18.6 | Baseline LED Parking Garage/Canopy, < 30W | 124.3 | 2008-2010 EVT Historical Data of 2,813 Measures | 125 | 125 |  | 100% |  |  |  | 125 | 50000 | 25 | 30 | 45 | 22.5 | 47.5 | 70000 | 25 | 30 | 45 | 22.5 | 47.5 | 100W MH | 59.1667 | 10000 | 34 | 8 | 20 | 2.6667 | 0.25 | 40000 | 124.2 | 30 | 45 | 22.5 | 5 | N/A | #VALUE! | N/A | N/A | N/A | N/A | N/A
LED Parking Garage/Canopy, 30W - 75W | 52.5 | Baseline LED Parking Garage/Canopy, 30W - 75W | 182.9 | 2008-2010 EVT Historical Data of 1,081 Measures | 190 | 190 |  | 100% |  |  |  | 250 | 50000 | 50 | 30 | 45 | 22.5 | 72.5 | 70000 | 25 | 30 | 45 | 22.5 | 47.5 | 175W MH | 53.1667 | 10000 | 28 | 8 | 20 | 2.6667 | 0.25 | 40000 | 67.5 | 30 | 45 | 22.5 | 5 | N/A | #VALUE! | N/A | N/A | N/A | N/A | N/A
LED Parking Garage/Canopy, >= 75W | 116.8 | Baseline LED Parking Garage/Canopy, >= 75W | 361.4 | 2008-2010 EVT Historical Data of 806 Measures | 288 | 288 |  | 100% |  |  |  | 375 | 50000 | 75 | 30 | 45 | 22.5 | 97.5 | 70000 | 25 | 30 | 45 | 22.5 | 47.5 | 250W MH | 46.1667 | 10000 | 21 | 8 | 20 | 2.6667 | 0.25 | 40000 | 87.75 | 30 | 45 | 22.5 | 5 | N/A | #VALUE! | N/A | N/A | N/A | N/A | N/A
LED Wall-Mounted Area Lights, < 30W | 18.6 | Baseline LED Wall-Mounted Area Lights, < 30W | 124.3 | 2008-2010 EVT Historical Data of 2,813 Measures | 125 | 125 |  | 100% |  |  |  | 125 | 50000 | 25 | 30 | 45 | 22.5 | 47.5 | 70000 | 25 | 30 | 45 | 22.5 | 47.5 | 100W MH | 59.1667 | 10000 | 34 | 8 | 20 | 2.6667 | 0.25 | 40000 | 124.2 | 30 | 45 | 22.5 | 5 | N/A | #VALUE! | N/A | N/A | N/A | N/A | N/A
LED Wall-Mounted Area Lights, 30W - 75W | 52.5 | Baseline LED Wall-Mounted Area Lights, 30W - 75W | 182.9 | 2008-2010 EVT Historical Data of 1,081 Measures | 190 | 190 |  | 100% |  |  |  | 250 | 50000 | 50 | 30 | 45 | 22.5 | 72.5 | 70000 | 25 | 30 | 45 | 22.5 | 47.5 | 175W MH | 53.1667 | 10000 | 28 | 8 | 20 | 2.6667 | 0.25 | 40000 | 67.5 | 30 | 45 | 22.5 | 5 | N/A | #VALUE! | N/A | N/A | N/A | N/A | N/A
LED Wall-Mounted Area Lights, >= 75W | 116.8 | Baseline LED Wall-Mounted Area Lights, >= 75W | 361.4 | 2008-2010 EVT Historical Data of 806 Measures | 288 | 288 |  | 100% |  |  |  | 375 | 50000 | 75 | 30 | 45 | 22.5 | 97.5 | 70000 | 25 | 30 | 45 | 22.5 | 47.5 | 250W MH | 46.1667 | 10000 | 21 | 8 | 20 | 2.6667 | 0.25 | 40000 | 87.75 | 30 | 45 | 22.5 | 5 | N/A | #VALUE! | N/A | N/A | N/A | N/A | N/A
LED Bollard, < 30W | 13.9 | Baseline LED Bollard, < 30W | 54.3 | 2008-2010 EVT Historical Data of 33 Measures | 65 | 65 |  | 100% |  |  |  | 150 | 50000 | 25 | 30 | 45 | 22.5 | 47.5 | 70000 | 25 | 30 | 45 | 22.5 | 47.5 | 50W MH | 59.1667 | 10000 | 34 | 8 | 20 | 2.6667 | 0.25 | 40000 | 108 | 30 | 45 | 22.5 | 5 | N/A | #VALUE! | N/A | N/A | N/A | N/A | N/A
LED Bollard, >= 30W | 41 | Baseline LED Bollard, >= 30W | 78 | 2008-2010 EVT Historical Data of 15 Measures | 90 | 90 |  | 100% |  |  |  | 250 | 50000 | 50 | 30 | 45 | 22.5 | 72.5 | 70000 | 25 | 30 | 45 | 22.5 | 47.5 | 70W MH | 59.1667 | 10000 | 34 | 8 | 20 | 2.6667 | 0.25 | 40000 | 115 | 30 | 45 | 22.5 | 5 | N/A | #VALUE! | N/A | N/A | N/A | N/A | N/A
LED Flood Light, < 15W | 8.7 | Baseline LED Flood Light, < 15W | 51.7 | Consistent with LED Screw-base Directional | 53.75 | 65 | 50 | 25% | 75% |  |  | 35 | 50000 | 25 | 30 | 45 | 22.5 | 47.5 | 70000 | 25 | 30 | 45 | 22.5 | 47.5 | 25% 50W MH | 59.1667 | 10000 | 34 | 8 | 20 | 2.6667 | 0.25 | 40000 | 108 | 30 | 45 | 22.5 | 5 | 75% Halogen PAR20 | 12.6667 | 2500 | 10 | 8 | 20 | 2.6667
LED Flood Light, >= 15W | 16.2 | Baseline LED Flood Light, >= 15W | 64.4 | Consistent with LED Screw-base Directional | 62.5 | 65 | 60 | 50% | 50% |  |  | 45 | 50000 | 25 | 30 | 45 | 22.5 | 47.5 | 70000 | 25 | 30 | 45 | 22.5 | 47.5 | 50% 50W MH | 59.1667 | 10000 | 34 | 8 | 20 | 2.6667 | 0.25 | 40000 | 108 | 30 | 45 | 22.5 | 5 | 50% Halogen PAR30/38 | 12.6667 | 2500 | 10 | 8 | 20 | 2.6667
Note on AF10: Dan Mellinger: T12HO standard practice for freezers and is exempted from GSFL federal standard.
Note on AY33: Damon Lane: From CFL fixture baseline assumption in current TRM
Note on C56: Dan Mellinger: 2011 number was incorrect.
Note on E56: Dan Mellinger: 2011 number was incorrect.
Note on P56: Dan Mellinger: Per foot
Note on Q56: Dan Mellinger: Per foot
Note on W56: Dan Mellinger: Per foot
Note on AE56: Dan Mellinger: Per foot
Note on AK56: Dan Mellinger: Per foot
Note on P57: Dan Mellinger: Per foot
Note on Q57: Dan Mellinger: Per foot
Note on W57: Dan Mellinger: Per foot
Note on AA57: Dan Mellinger: T12HO standard practice for freezers, and is exempted from GSFL federal standard.
Note on AE57: Dan Mellinger: Per foot
Note on AK57: Dan Mellinger: Per foot
Note on O58: Dan Mellinger: Per DLC v1.6
Note on O59: Dan Mellinger: Per DLC v1.6
Note on O60: Dan Mellinger: Per DLC v1.6
Note on O61: Dan Mellinger: Per DLC v1.6
Note on O62: Dan Mellinger: Per DLC v1.6

## Water_Consumption (hidden)
MN TRM v3
Building Type | Days Per Year | Annual Hot Water Load (Gal per 1,000 sq. ft. Per Day) | Minimum Storage Capacity (Gal per 1,000 sq. ft.) | Minimum Heating Capacity (kBTU/hour. per 1,000 sq. ft.) | MN -- Annual Hot Water Load (Litres / ft^2)
Small Office | 250 | 2.3 | 0.7 | 0.6 | 2.1792
Large Office | 250 | 2.3 | 0.7 | 0.6 | 2.1792
Fast Food Restaurant | 365 | 549.2 | 38.9 | 34.4 | 759.7358
Sit-Down Restaurant | 365 | 816 | 36 | 31.9 | 1128.8136
Retail | 365 | 2 | 0.6 | 0.6 | 2.7667
Grocery | 365 | 2.2 | 0.7 | 0.6 | 3.0434
Warehouse | 250 | 1 | 0.3 | 0.3 | 0.9475
Elementary School | 200 | 5.7 | 4.6 | 4 | 4.3206
Jr. High/High School/College | 200 | 17.1 | 7.6 | 6.7 | 12.9618
Health | 365 | 342 | 21.4 | 27.8 | 473.1057
Motel | 365 | 100 | 23.9 | 21.1 | 138.335
Hotel | 365 | 30.8 | 8.8 | 7.8 | 42.6072
Other Commercial | 250 | 0.7 | 0.2 | 0.2 | 0.66325
PUC TRM (August 2019)
Commercial Prototype Building | Annual Gallons per Square Foot | Annual Litres / ft^2
Education - Other | 3.81 | 14.4399
Health - Hospital | 4.97 | 18.8363
Health - Other | 3.09 | 11.7111
Institutional/Public Service | 5.9 | 22.361
Lodging | 17.33 | 65.6807
Miscellaneous/Other | 2.04 | 7.7316
Office | 1.33 | 5.0407
Restaurant | 94.04 | 356.4116
Retail | 0.8 | 3.032
Warehouse - Refrigerated | 0.22 | 0.8338

## HDD_CDD (hidden)
Climate Zone Data by Region
Climate Data by EEA Region | NRCan | Summerhill, NRCan and ICF sourced representative values (degree C-days) |  | Summerhill Calculators' water supply temperature (°C)
Region | CLIMATE_ZONE | HDD | CDD | WATER_SUPPLY
Calgary Area | 6 | 5086 | 58.7895 | 6.027
Central | 7A | 5552.4286 | 28.1053 | 5
East | 7A | 5768.8421 | 53.2105 | 4.8
Edmonton Area | 7A | 5755 | 30.0526 | 5
North Central | 7B | 5743.4825 | 44.8421 | 4.3333
North East | 7B | 6451.2105 | 53.7895 | 4
North West | 7B | 5795.6316 | 31.8947 | 4.75
South | 6 | 4583.4474 | 106.7895 | 8
South East | 6 | 4664.2237 | 206.1579 | 7.25
South West | 7A | 5187.5789 | 55.6842 | 5
West | 7A | 5700.7632 | 11.1579 | 5
Source HDD and CDD Data from IL TRM v8 and DegreeDays.Net
Zone 1 (Rockford) | Source | Residential |  | C&I
|  | HDD | CDD | HDD | CDD
Degree (F) days | IL TRM v8 | 5352 | 820 | 4272 | 2173
Base temperature (F) | IL TRM v8 | 60 | 65 | 55 | 55 |  | Apartment - high-rise
Degree (C) days | IL TRM v8 | 2973.3333 | 455.5556 | 2373.3333 | 1207.2222 |  | Apartment - low-rise
Base temperature (C) | IL TRM v8 | 15.5 | 18.3 | 12.8 | 12.8
Degree (C) days @ 12.5 C | DegreeDays.Net |  |  | 2355 | 1394
Degree (C) days @ 18 C | DegreeDays.Net |  |  | 3578 | 607
Derived Equivalent Full Load Heating (EFLH) hours by EEA Region and Building Type
HDD @ 18C | 3578 | 5086 | 5552.4286 | 5768.8421 | 5755 | 5743.4825 | 6451.2105 | 5795.6316 | 4583.4474 | 4664.2237 | 5187.5789 | 5700.7632
Equivalent Full Load Heating Hours | Zone 1 (Rockford) | Calgary Area | Central | East | Edmonton Area | North Central | North East | North West | South | South East | South West | West
Assembly | 1787 | 2540.1571 | 2773.1106 | 2881.1964 | 2874.2831 | 2868.5308 | 3221.9992 | 2894.5762 | 2289.1617 | 2329.5047 | 2590.8898 | 2847.195
Assisted living | 1683 | 2392.3248 | 2611.7209 | 2713.5163 | 2707.0053 | 2701.5878 | 3034.485 | 2726.1174 | 2155.9368 | 2193.9319 | 2440.1049 | 2681.4937
Auto dealership | 2981 | 4237.3857 | 4625.9893 | 4806.2935 | 4794.761 | 4785.1652 | 5374.8068 | 4828.6131 | 3818.6855 | 3885.984 | 4322.0159 | 4749.5738
University or college | 1256 | 1785.3594 | 1949.0918 | 2025.0603 | 2020.2012 | 2016.1582 | 2264.5949 | 2034.4643 | 1608.9463 | 1637.3016 | 1821.0171 | 2001.1622
Convenience store | 1481 | 2105.1889 | 2298.2523 | 2387.8298 | 2382.1003 | 2377.333 | 2670.2747 | 2398.9185 | 1897.1732 | 1930.608 | 2147.2343 | 2359.6507
Pharmacy | 2848 | 4048.3309 | 4419.5966 | 4591.8564 | 4580.8385 | 4571.6708 | 5135.0049 | 4613.1802 | 3648.3114 | 3712.6073 | 4129.1853 | 4537.6673
School - primary | 1614 | 2294.2437 | 2504.645 | 2602.267 | 2596.0229 | 2590.8275 | 2910.0765 | 2614.3514 | 2067.5472 | 2103.9846 | 2340.065 | 2571.5572
Garage | 985 | 1400.1425 | 1528.5473 | 1588.1245 | 1584.3139 | 1581.1432 | 1775.9761 | 1595.4995 | 1261.7931 | 1284.0303 | 1428.1066 | 1569.3828
Retail - food | 1467 | 2085.2884 | 2276.5268 | 2365.2575 | 2359.5822 | 2354.8599 | 2645.0324 | 2376.2413 | 1879.239 | 1912.3578 | 2126.9364 | 2337.3448
Healthcare clinic | 1446 | 2055.4377 | 2243.9384 | 2331.399 | 2325.8049 | 2321.1503 | 2607.1689 | 2342.2256 | 1852.3379 | 1884.9825 | 2096.4894 | 2303.8858
School - secondary | 1807 | 2568.5864 | 2804.1471 | 2913.4426 | 2906.4519 | 2900.6352 | 3258.0596 | 2926.9721 | 2314.7818 | 2355.5764 | 2619.8869 | 2879.0607
Hospital | 1216 | 1728.5008 | 1887.0188 | 1960.5679 | 1955.8636 | 1951.9493 | 2192.474 | 1969.6724 | 1557.706 | 1585.1582 | 1763.0229 | 1937.431
Hospital - CAV econ | 1387 | 1971.5713 | 2152.3808 | 2236.2728 | 2230.9069 | 2226.4422 | 2500.7907 | 2246.6576 | 1776.7584 | 1808.0711 | 2010.948 | 2209.8822
Hospital - VAV econ | 665 | 945.2739 | 1031.9634 | 1072.1856 | 1069.6129 | 1067.4723 | 1199.0092 | 1077.1646 | 851.8705 | 866.8834 | 964.1532 | 1059.5326
Hospital - FCU | 1622 | 2305.6154 | 2517.0596 | 2615.1654 | 2608.8904 | 2603.6692 | 2924.5007 | 2627.3098 | 2077.7953 | 2114.4133 | 2351.6638 | 2584.3035
Accommodation | 1597 | 2270.0788 | 2478.264 | 2574.8577 | 2568.6794 | 2563.5387 | 2879.4252 | 2586.8149 | 2045.7701 | 2081.8237 | 2315.4174 | 2544.4714
Accommodation - common area | 1670 | 2373.8457 | 2591.5472 | 2692.5563 | 2686.0956 | 2680.7199 | 3011.0457 | 2705.06 | 2139.2837 | 2176.9853 | 2421.2568 | 2660.781
Accommodation - units | 1555 | 2210.3773 | 2413.0873 | 2507.1407 | 2501.1249 | 2496.1194 | 2803.6983 | 2518.7834 | 1991.9678 | 2027.0732 | 2254.5236 | 2477.5536
Manufacturing facility | 1048 | 1489.6948 | 1626.3122 | 1689.7 | 1685.6456 | 1682.2721 | 1889.5664 | 1697.5466 | 1342.4966 | 1366.1561 | 1519.4474 | 1669.7596
Apartment - high-rise | 1565 | 2224.592 | 2428.6056 | 2523.2638 | 2517.2093 | 2512.1716 | 2821.7285 | 2534.9814 | 2004.7778 | 2040.109 | 2269.0221 | 2493.4864
Apartment - high-rise - common area | 537 | 763.3264 | 833.3298 | 865.81 | 863.7325 | 862.0039 | 968.2225 | 869.8307 | 687.9014 | 700.0246 | 778.5718 | 855.5925
Apartment - high-rise - units | 1665 | 2366.7384 | 2583.788 | 2684.4947 | 2678.0534 | 2672.6938 | 3002.0306 | 2696.961 | 2132.8787 | 2170.4674 | 2414.0075 | 2652.8146
Apartment - low-rise | 1730 | 2459.1336 | 2684.6566 | 2789.2948 | 2782.602 | 2777.0332 | 3119.227 | 2802.2478 | 2216.1442 | 2255.2004 | 2508.2481 | 2756.3779
Movie theater | 1916 | 2723.526 | 2973.296 | 3089.1843 | 3081.7719 | 3075.6044 | 3454.589 | 3103.5299 | 2454.4117 | 2497.667 | 2777.921 | 3052.7284
Office - High-Rise | 995 | 1414.3572 | 1544.0655 | 1604.2476 | 1600.3983 | 1597.1954 | 1794.0063 | 1611.6974 | 1274.6032 | 1297.0661 | 1442.6051 | 1585.3156
Office - High Rise - CAV econ | 2244 | 3189.7663 | 3482.2945 | 3618.0217 | 3609.3404 | 3602.117 | 4045.98 | 3634.8232 | 2874.5824 | 2925.2426 | 3253.4732 | 3575.3249
Office - High Rise - VAV econ | 1552 | 2206.1129 | 2408.4318 | 2502.3038 | 2496.2996 | 2491.3037 | 2798.2892 | 2513.924 | 1988.1247 | 2023.1624 | 2250.174 | 2472.7737
Office - High Rise - FCU | 1015 | 1442.7865 | 1575.102 | 1636.4938 | 1632.5671 | 1629.2998 | 1830.0667 | 1644.0934 | 1300.2233 | 1323.1378 | 1471.6022 | 1617.1813
Office - low-rise | 2825 | 4015.6372 | 4383.9046 | 4554.7733 | 4543.8443 | 4534.7507 | 5093.5354 | 4575.9249 | 3618.8482 | 3682.6249 | 4095.8386 | 4501.0218
Office - mid-rise | 1672 | 2376.6887 | 2594.6508 | 2695.7809 | 2689.3125 | 2683.9303 | 3014.6518 | 2708.2996 | 2141.8457 | 2179.5925 | 2424.1565 | 2663.9676
Public Sector | 2757 | 3918.9776 | 4278.3805 | 4445.1363 | 4434.4704 | 4425.5956 | 4970.93 | 4465.7787 | 3531.7396 | 3593.9812 | 3997.2485 | 4392.6786
Religious building | 1603 | 2278.6076 | 2487.5749 | 2584.5316 | 2578.3301 | 2573.17 | 2890.2433 | 2596.5337 | 2053.4562 | 2089.6452 | 2324.1166 | 2554.0311
Restaurant | 1326 | 1884.8619 | 2057.7195 | 2137.9219 | 2132.7921 | 2128.5237 | 2390.8064 | 2147.85 | 1698.6169 | 1728.5524 | 1922.5069 | 2112.692
Retail - department store | 1365 | 1940.299 | 2118.2406 | 2200.802 | 2195.5212 | 2191.1273 | 2461.1242 | 2211.0221 | 1748.5762 | 1779.3922 | 1979.0512 | 2174.83
Retail - strip mall | 1347 | 1914.7127 | 2090.3078 | 2171.7804 | 2166.5693 | 2162.2333 | 2428.6698 | 2181.8658 | 1725.5181 | 1755.9277 | 1952.9538 | 2146.1509
Warehouse | 1285 | 1826.5819 | 1994.0947 | 2071.8172 | 2066.846 | 2062.7096 | 2316.8825 | 2081.4384 | 1646.0955 | 1675.1055 | 1863.0629 | 2047.3674
Other | 1709 | 2429.2828 | 2652.0683 | 2755.4363 | 2748.8248 | 2743.3235 | 3081.3636 | 2768.2321 | 2189.243 | 2227.8251 | 2477.8011 | 2722.919
Derived Equivalent Full Load Cooling (EFLC) hours by EEA Region and Building Type
CDD @ 18C | 607 | 58.7895 | 28.1053 | 53.2105 | 30.0526 | 44.8421 | 53.7895 | 31.8947 | 106.7895 | 206.1579 | 55.6842 | 11.1579
Equivalent Full Load Cooling Hours | Zone 1 (Rockford) | Calgary Area | Central | East | Edmonton Area | North Central | North East | North West | South | South East | South West | West
Assembly | 725 | 70.2181 | 33.5689 | 63.5546 | 35.8948 | 53.5594 | 64.2461 | 38.095 | 127.5492 | 246.2347 | 66.5091 | 13.327
Assisted living | 1475 | 142.8575 | 68.2953 | 129.3007 | 73.0274 | 108.9656 | 130.7075 | 77.5037 | 259.4967 | 500.9603 | 135.3117 | 27.1135
Auto dealership | 996 | 96.4651 | 46.1167 | 87.3108 | 49.3121 | 73.5795 | 88.2608 | 52.3347 | 175.2262 | 338.2756 | 91.3698 | 18.3085
University or college | 572 | 55.3996 | 26.4847 | 50.1424 | 28.3198 | 42.2565 | 50.6879 | 30.0557 | 100.6319 | 194.2707 | 52.4734 | 10.5145
Convenience store | 1088 | 105.3755 | 50.3765 | 95.3757 | 53.867 | 80.376 | 96.4134 | 57.1688 | 191.4118 | 369.5219 | 99.8096 | 19.9997
Pharmacy | 858 | 83.0995 | 39.727 | 75.2136 | 42.4797 | 63.3847 | 76.0319 | 45.0835 | 150.9479 | 291.4061 | 78.7101 | 15.7718
School - primary | 834 | 80.775 | 38.6158 | 73.1097 | 41.2914 | 61.6117 | 73.9051 | 43.8224 | 146.7256 | 283.2548 | 76.5085 | 15.3306
Garage | 934 | 90.4602 | 43.246 | 81.8758 | 46.2424 | 68.9992 | 82.7667 | 49.0769 | 164.3186 | 317.2182 | 85.6821 | 17.1688
Retail - food | 826 | 80.0002 | 38.2454 | 72.4084 | 40.8953 | 61.0207 | 73.1962 | 43.4021 | 145.3181 | 280.5378 | 75.7746 | 15.1836
Healthcare clinic | 1220 | 118.1601 | 56.4883 | 106.947 | 60.4023 | 90.1275 | 108.1106 | 64.1047 | 214.6345 | 414.3536 | 111.9188 | 22.4261
School - secondary | 892 | 86.3924 | 41.3013 | 78.1941 | 44.163 | 65.8965 | 79.0448 | 46.87 | 156.9295 | 302.9536 | 81.8292 | 16.3968
Hospital | 1719 | 166.4895 | 79.593 | 150.6901 | 85.1079 | 126.9911 | 152.3297 | 90.3246 | 302.4236 | 583.831 | 157.6955 | 31.5987
Hospital - CAV econ | 1267 | 122.7121 | 58.6645 | 111.0671 | 62.7293 | 93.5996 | 112.2756 | 66.5744 | 222.9032 | 430.3164 | 116.2305 | 23.29
Hospital - VAV econ | 3313 | 320.8724 | 153.3982 | 290.4225 | 164.027 | 244.7478 | 293.5824 | 174.0812 | 582.8559 | 1125.2078 | 303.9239 | 60.8997
Hospital - FCU | 1575 | 152.5427 | 72.9255 | 138.0669 | 77.9784 | 116.3531 | 139.5691 | 82.7582 | 277.0897 | 534.9237 | 144.4854 | 28.9517
Accommodation | 1106 | 107.1189 | 51.2099 | 96.9536 | 54.7582 | 81.7057 | 98.0085 | 58.1146 | 194.5785 | 375.6353 | 101.4609 | 20.3305
Accommodation - common area | 1108 | 107.3126 | 51.3025 | 97.1289 | 54.8572 | 81.8535 | 98.1857 | 58.2197 | 194.9304 | 376.3146 | 101.6443 | 20.3673
Accommodation - units | 1061 | 102.7605 | 49.1263 | 93.0088 | 52.5302 | 78.3813 | 94.0208 | 55.7501 | 186.6617 | 360.3518 | 97.3327 | 19.5033
Manufacturing facility | 1010 | 97.821 | 46.7649 | 88.5381 | 50.0052 | 74.6137 | 89.5014 | 53.0703 | 177.6892 | 343.0304 | 92.6541 | 18.5659
Apartment - high-rise | 928 | 89.8791 | 42.9682 | 81.3499 | 45.9454 | 68.556 | 82.235 | 48.7616 | 163.263 | 315.1804 | 85.1317 | 17.0585
Apartment - high-rise - common area | 1405 | 136.0778 | 65.0542 | 123.1644 | 69.5617 | 103.7943 | 124.5045 | 73.8255 | 247.1816 | 477.1859 | 128.8901 | 25.8268
Apartment - high-rise - units | 764 | 73.9953 | 35.3747 | 66.9734 | 37.8257 | 56.4405 | 67.7021 | 40.1443 | 134.4105 | 259.4804 | 70.0869 | 14.0439
Apartment - low-rise | 787 | 76.2229 | 36.4396 | 68.9896 | 38.9644 | 58.1396 | 69.7402 | 41.3528 | 138.4569 | 267.292 | 72.1968 | 14.4667
Movie theater | 876 | 84.8428 | 40.5605 | 76.7915 | 43.3708 | 64.7145 | 77.627 | 46.0293 | 154.1146 | 297.5195 | 80.3614 | 16.1027
Office - High-Rise | 1357 | 131.4289 | 62.8317 | 118.9566 | 67.1852 | 100.2483 | 120.2509 | 71.3034 | 238.7369 | 460.8835 | 124.4868 | 24.9444
Office - High Rise - CAV econ | 3489 | 337.9184 | 161.5474 | 305.8509 | 172.7407 | 257.7498 | 309.1787 | 183.3291 | 613.8196 | 1184.9834 | 320.0695 | 64.1349
Office - High Rise - VAV econ | 847 | 82.0341 | 39.2177 | 74.2493 | 41.9351 | 62.5721 | 75.0571 | 44.5055 | 149.0127 | 287.6701 | 77.701 | 15.5696
Office - High Rise - FCU | 1083 | 104.8913 | 50.145 | 94.9374 | 53.6194 | 80.0066 | 95.9703 | 56.9061 | 190.5321 | 367.8237 | 99.3509 | 19.9077
Office - low-rise | 1796 | 173.9471 | 83.1582 | 157.44 | 88.9201 | 132.6794 | 159.153 | 94.3706 | 315.9702 | 609.9828 | 164.7592 | 33.0141
Office - mid-rise | 1128 | 109.2496 | 52.2286 | 98.8822 | 55.8474 | 83.331 | 99.958 | 59.2706 | 198.449 | 383.1073 | 103.4791 | 20.7349
Public Sector | 2983 | 288.911 | 138.1186 | 261.4942 | 147.6886 | 220.369 | 264.3394 | 156.7414 | 524.799 | 1013.1285 | 273.6507 | 54.8336
Religious building | 861 | 83.39 | 39.8659 | 75.4765 | 42.6282 | 63.6063 | 76.2978 | 45.2411 | 151.4757 | 292.425 | 78.9853 | 15.8269
Restaurant | 990 | 95.884 | 45.8389 | 86.7849 | 49.015 | 73.1362 | 87.7291 | 52.0194 | 174.1706 | 336.2378 | 90.8194 | 18.1982
Retail - department store | 639 | 61.8888 | 29.5869 | 56.0157 | 31.637 | 47.2061 | 56.6252 | 33.5762 | 112.4192 | 217.0262 | 58.6198 | 11.7461
Retail - strip mall | 697 | 67.5062 | 32.2724 | 61.1001 | 34.5085 | 51.4909 | 61.7648 | 36.6238 | 122.6232 | 236.725 | 63.9405 | 12.8123
Warehouse | 252 | 24.4068 | 11.6681 | 22.0907 | 12.4765 | 18.6165 | 22.3311 | 13.2413 | 44.3343 | 85.5878 | 23.1177 | 4.6323
Other | 1003 | 97.1431 | 46.4408 | 87.9245 | 49.6586 | 74.0966 | 88.8811 | 52.7025 | 176.4577 | 340.653 | 92.012 | 18.4372
Demand Control Ventilation - Cooling Savings Factors (kWh / 1,000 ft^2 ) by EEA Region and Building Type
CDD @ 18C | 607 | 58.7895 | 28.1053 | 53.2105 | 30.0526 | 44.8421 | 53.7895 | 31.8947 | 106.7895 | 206.1579 | 55.6842 | 11.1579
Equivalent Full Load Heating Hours | Zone 1 (Rockford) | Calgary Area | Central | East | Edmonton Area | North Central | North East | North West | South | South East | South West | West
Assembly | 563 | 800.2845 | 873.6773 | 907.73 | 905.552 | 903.7397 | 1015.101 | 911.9454 | 721.2076 | 733.9178 | 816.268 | 897.0178
Assisted living | #N/A | #N/A | #N/A | #N/A | #N/A | #N/A | #N/A | #N/A | #N/A | #N/A | #N/A | #N/A
Auto dealership | #N/A | #N/A | #N/A | #N/A | #N/A | #N/A | #N/A | #N/A | #N/A | #N/A | #N/A | #N/A
University or college | 400 | 568.5858 | 620.7299 | 644.9237 | 643.3762 | 642.0886 | 721.2086 | 647.9186 | 512.4033 | 521.4336 | 579.9417 | 637.3128
Convenience store | 355 | 504.6199 | 550.8977 | 572.3697 | 570.9964 | 569.8536 | 640.0726 | 575.0277 | 454.7579 | 462.7723 | 514.6983 | 565.6151
Pharmacy | #N/A | #N/A | #N/A | #N/A | #N/A | #N/A | #N/A | #N/A | #N/A | #N/A | #N/A | #N/A
School - primary | 358 | 508.8843 | 555.5532 | 577.2067 | 575.8217 | 574.6693 | 645.4817 | 579.8871 | 458.6009 | 466.6831 | 519.0479 | 570.395
Garage | 925 | 1314.8547 | 1435.4378 | 1491.386 | 1487.8074 | 1484.8299 | 1667.7948 | 1498.3117 | 1184.9326 | 1205.8152 | 1341.1153 | 1473.7859
Retail - food | #N/A | #N/A | #N/A | #N/A | #N/A | #N/A | #N/A | #N/A | #N/A | #N/A | #N/A | #N/A
Healthcare clinic | 349 | 496.0911 | 541.5868 | 562.6959 | 561.3457 | 560.2223 | 629.2545 | 565.3089 | 447.0719 | 454.9508 | 505.9992 | 556.0554
School - secondary | 350 | 497.5126 | 543.1386 | 564.3082 | 562.9542 | 561.8275 | 631.0575 | 566.9287 | 448.3529 | 456.2544 | 507.449 | 557.6487
Hospital | #N/A | #N/A | #N/A | #N/A | #N/A | #N/A | #N/A | #N/A | #N/A | #N/A | #N/A | #N/A
Hospital - CAV econ | #N/A | #N/A | #N/A | #N/A | #N/A | #N/A | #N/A | #N/A | #N/A | #N/A | #N/A | #N/A
Hospital - VAV econ | #N/A | #N/A | #N/A | #N/A | #N/A | #N/A | #N/A | #N/A | #N/A | #N/A | #N/A | #N/A
Hospital - FCU | #N/A | #N/A | #N/A | #N/A | #N/A | #N/A | #N/A | #N/A | #N/A | #N/A | #N/A | #N/A
Accommodation | #N/A | #N/A | #N/A | #N/A | #N/A | #N/A | #N/A | #N/A | #N/A | #N/A | #N/A | #N/A
Accommodation - common area | #N/A | #N/A | #N/A | #N/A | #N/A | #N/A | #N/A | #N/A | #N/A | #N/A | #N/A | #N/A
Accommodation - units | #N/A | #N/A | #N/A | #N/A | #N/A | #N/A | #N/A | #N/A | #N/A | #N/A | #N/A | #N/A
Manufacturing facility | #N/A | #N/A | #N/A | #N/A | #N/A | #N/A | #N/A | #N/A | #N/A | #N/A | #N/A | #N/A
Apartment - high-rise | #N/A | #N/A | #N/A | #N/A | #N/A | #N/A | #N/A | #N/A | #N/A | #N/A | #N/A | #N/A
Apartment - high-rise - common area | #N/A | #N/A | #N/A | #N/A | #N/A | #N/A | #N/A | #N/A | #N/A | #N/A | #N/A | #N/A
Apartment - high-rise - units | #N/A | #N/A | #N/A | #N/A | #N/A | #N/A | #N/A | #N/A | #N/A | #N/A | #N/A | #N/A
Apartment - low-rise | #N/A | #N/A | #N/A | #N/A | #N/A | #N/A | #N/A | #N/A | #N/A | #N/A | #N/A | #N/A
Movie theater | #N/A | #N/A | #N/A | #N/A | #N/A | #N/A | #N/A | #N/A | #N/A | #N/A | #N/A | #N/A
Office - High-Rise | 267 | 379.531 | 414.3372 | 430.4865 | 429.4536 | 428.5941 | 481.4067 | 432.4856 | 342.0292 | 348.0569 | 387.1111 | 425.4063
Office - High Rise - CAV econ | #N/A | #N/A | #N/A | #N/A | #N/A | #N/A | #N/A | #N/A | #N/A | #N/A | #N/A | #N/A
Office - High Rise - VAV econ | #N/A | #N/A | #N/A | #N/A | #N/A | #N/A | #N/A | #N/A | #N/A | #N/A | #N/A | #N/A
Office - High Rise - FCU | #N/A | #N/A | #N/A | #N/A | #N/A | #N/A | #N/A | #N/A | #N/A | #N/A | #N/A | #N/A
Office - low-rise | 285 | 405.1174 | 442.27 | 459.5081 | 458.4055 | 457.4881 | 513.8611 | 461.642 | 365.0873 | 371.5215 | 413.2085 | 454.0854
Office - mid-rise | 225 | 319.8295 | 349.1605 | 362.7696 | 361.8991 | 361.1748 | 405.6798 | 364.4542 | 288.2268 | 293.3064 | 326.2172 | 358.4885
Public Sector | #N/A | #N/A | #N/A | #N/A | #N/A | #N/A | #N/A | #N/A | #N/A | #N/A | #N/A | #N/A
Religious building | 763 | 1084.5774 | 1184.0422 | 1230.1919 | 1227.2401 | 1224.784 | 1375.7053 | 1235.9047 | 977.4093 | 994.6346 | 1106.2389 | 1215.6742
Restaurant | 498 | 707.8893 | 772.8087 | 802.93 | 801.0034 | 799.4003 | 897.9047 | 806.6586 | 637.9421 | 649.1849 | 722.0275 | 793.4545
Retail - department store | 388 | 551.5282 | 602.108 | 625.5759 | 624.0749 | 622.8259 | 699.5723 | 628.481 | 497.0312 | 505.7906 | 562.5435 | 618.1934
Retail - strip mall | 269 | 382.374 | 417.4408 | 433.7112 | 432.6705 | 431.8046 | 485.0128 | 435.7252 | 344.5912 | 350.6641 | 390.0108 | 428.5929
Warehouse | #N/A | #N/A | #N/A | #N/A | #N/A | #N/A | #N/A | #N/A | #N/A | #N/A | #N/A | #N/A
Other | 377 | 535.8921 | 585.0379 | 607.8405 | 606.3821 | 605.1685 | 679.7391 | 610.6632 | 482.9401 | 491.4512 | 546.5951 | 600.6673
Demand Control Ventilation - Heating (Heat Pump) Savings Factor (kWh / 1,000 ft^2) by EEA Region and Building Type
HDD @ 18C | 3578 | 5086 | 5552.4286 | 5768.8421 | 5755 | 5743.4825 | 6451.2105 | 5795.6316 | 4583.4474 | 4664.2237 | 5187.5789 | 5700.7632
Equivalent Full Load Heating Hours | Zone 1 (Rockford) | Calgary Area | Central | East | Edmonton Area | North Central | North East | North West | South | South East | South West | West
Assembly | 1773 | 2520.2566 | 2751.3851 | 2858.6241 | 2851.765 | 2846.0577 | 3196.7569 | 2871.899 | 2271.2276 | 2311.2545 | 2570.5918 | 2824.8891
Assisted living | #N/A | #N/A | #N/A | #N/A | #N/A | #N/A | #N/A | #N/A | #N/A | #N/A | #N/A | #N/A
Auto dealership | #N/A | #N/A | #N/A | #N/A | #N/A | #N/A | #N/A | #N/A | #N/A | #N/A | #N/A | #N/A
University or college | 1267 | 1800.9955 | 1966.1618 | 2042.7957 | 2037.8941 | 2033.8156 | 2284.4281 | 2052.2821 | 1623.0374 | 1651.641 | 1836.9655 | 2018.6884
Convenience store | 180 | 255.8636 | 279.3284 | 290.2156 | 289.5193 | 288.9399 | 324.5438 | 291.5634 | 230.5815 | 234.6451 | 260.9738 | 286.7908
Pharmacy | #N/A | #N/A | #N/A | #N/A | #N/A | #N/A | #N/A | #N/A | #N/A | #N/A | #N/A | #N/A
School - primary | 657 | 933.9022 | 1019.5488 | 1059.2871 | 1056.7454 | 1054.6305 | 1184.5851 | 1064.2062 | 841.6224 | 856.4547 | 952.5543 | 1046.7863
Garage | 0 | 0 | 0 | 0 | 0 | 0 | 0 | 0 | 0 | 0 | 0 | 0
Retail - food | #N/A | #N/A | #N/A | #N/A | #N/A | #N/A | #N/A | #N/A | #N/A | #N/A | #N/A | #N/A
Healthcare clinic | 447 | 635.3946 | 693.6656 | 720.7022 | 718.9729 | 717.534 | 805.9506 | 724.049 | 572.6107 | 582.7021 | 648.0849 | 712.1971
School - secondary | 641 | 911.1587 | 994.7196 | 1033.4902 | 1031.0103 | 1028.947 | 1155.7367 | 1038.2895 | 821.1263 | 835.5974 | 929.3567 | 1021.2938
Hospital | #N/A | #N/A | #N/A | #N/A | #N/A | #N/A | #N/A | #N/A | #N/A | #N/A | #N/A | #N/A
Hospital - CAV econ | #N/A | #N/A | #N/A | #N/A | #N/A | #N/A | #N/A | #N/A | #N/A | #N/A | #N/A | #N/A
Hospital - VAV econ | #N/A | #N/A | #N/A | #N/A | #N/A | #N/A | #N/A | #N/A | #N/A | #N/A | #N/A | #N/A
Hospital - FCU | #N/A | #N/A | #N/A | #N/A | #N/A | #N/A | #N/A | #N/A | #N/A | #N/A | #N/A | #N/A
Accommodation | #N/A | #N/A | #N/A | #N/A | #N/A | #N/A | #N/A | #N/A | #N/A | #N/A | #N/A | #N/A
Accommodation - common area | #N/A | #N/A | #N/A | #N/A | #N/A | #N/A | #N/A | #N/A | #N/A | #N/A | #N/A | #N/A
Accommodation - units | #N/A | #N/A | #N/A | #N/A | #N/A | #N/A | #N/A | #N/A | #N/A | #N/A | #N/A | #N/A
Manufacturing facility | #N/A | #N/A | #N/A | #N/A | #N/A | #N/A | #N/A | #N/A | #N/A | #N/A | #N/A | #N/A
Apartment - high-rise | #N/A | #N/A | #N/A | #N/A | #N/A | #N/A | #N/A | #N/A | #N/A | #N/A | #N/A | #N/A
Apartment - high-rise - common area | #N/A | #N/A | #N/A | #N/A | #N/A | #N/A | #N/A | #N/A | #N/A | #N/A | #N/A | #N/A
Apartment - high-rise - units | #N/A | #N/A | #N/A | #N/A | #N/A | #N/A | #N/A | #N/A | #N/A | #N/A | #N/A | #N/A
Apartment - low-rise | #N/A | #N/A | #N/A | #N/A | #N/A | #N/A | #N/A | #N/A | #N/A | #N/A | #N/A | #N/A
Movie theater | #N/A | #N/A | #N/A | #N/A | #N/A | #N/A | #N/A | #N/A | #N/A | #N/A | #N/A | #N/A
Office - high-rise | 211 | 299.929 | 327.435 | 340.1972 | 339.3809 | 338.7017 | 380.4375 | 341.777 | 270.2927 | 275.0562 | 305.9193 | 336.1825
Office - High Rise - CAV econ | #N/A | #N/A | #N/A | #N/A | #N/A | #N/A | #N/A | #N/A | #N/A | #N/A | #N/A | #N/A
Office - High Rise - VAV econ | #N/A | #N/A | #N/A | #N/A | #N/A | #N/A | #N/A | #N/A | #N/A | #N/A | #N/A | #N/A
Office - High Rise - FCU | #N/A | #N/A | #N/A | #N/A | #N/A | #N/A | #N/A | #N/A | #N/A | #N/A | #N/A | #N/A
Office - low-rise | 234 | 332.6227 | 363.127 | 377.2803 | 376.3751 | 375.6218 | 421.907 | 379.0324 | 299.7559 | 305.0387 | 339.2659 | 372.828
Office - mid-rise | 157 | 223.1699 | 243.6365 | 253.1325 | 252.5252 | 252.0198 | 283.0744 | 254.308 | 201.1183 | 204.6627 | 227.6271 | 250.1453
Public Sector | #N/A | #N/A | #N/A | #N/A | #N/A | #N/A | #N/A | #N/A | #N/A | #N/A | #N/A | #N/A
Religious building | 1508 | 2143.5685 | 2340.1516 | 2431.3622 | 2425.5282 | 2420.674 | 2718.9563 | 2442.653 | 1931.7604 | 1965.8047 | 2186.3804 | 2402.6693
Restaurant | 1067 | 1516.7026 | 1655.7969 | 1720.3339 | 1716.206 | 1712.7713 | 1923.8238 | 1728.3228 | 1366.8358 | 1390.9242 | 1546.9946 | 1700.0319
Retail - department store | 368 | 523.0989 | 571.0715 | 593.3298 | 591.9061 | 590.7215 | 663.5119 | 596.0851 | 471.411 | 479.7189 | 533.5464 | 586.3278
Retail - strip mall | 246 | 349.6803 | 381.7489 | 396.628 | 395.6764 | 394.8845 | 443.5433 | 398.4699 | 315.128 | 320.6817 | 356.6642 | 391.9474
Warehouse | #N/A | #N/A | #N/A | #N/A | #N/A | #N/A | #N/A | #N/A | #N/A | #N/A | #N/A | #N/A
Other | 606 | 861.4075 | 940.4057 | 977.0593 | 974.7149 | 972.7642 | 1092.631 | 981.5966 | 776.291 | 789.9719 | 878.6118 | 965.5289
Demand Control Ventilation - Heating (Electric Resistance) Savings Factor (kWh / 1,000 ft^2) by EEA Region and Building Type
HDD @ 18C | 3578 | 5086 | 5552.4286 | 5768.8421 | 5755 | 5743.4825 | 6451.2105 | 5795.6316 | 4583.4474 | 4664.2237 | 5187.5789 | 5700.7632
Equivalent Full Load Heating Hours | Zone 1 (Rockford) | Calgary Area | Central | East | Edmonton Area | North Central | North East | North West | South | South East | South West | West
Assembly | #N/A | #N/A | #N/A | #N/A | #N/A | #N/A | #N/A | #N/A | #N/A | #N/A | #N/A | #N/A
Assisted living | #N/A | #N/A | #N/A | #N/A | #N/A | #N/A | #N/A | #N/A | #N/A | #N/A | #N/A | #N/A
Auto dealership | #N/A | #N/A | #N/A | #N/A | #N/A | #N/A | #N/A | #N/A | #N/A | #N/A | #N/A | #N/A
University or college | 3801 | 5402.9866 | 5898.4855 | 6128.387 | 6113.6822 | 6101.4468 | 6853.2843 | 6156.8462 | 4869.1122 | 4954.9229 | 5510.8965 | 6056.0651
Convenience store | 541 | 769.0123 | 839.5371 | 872.2592 | 870.1663 | 868.4248 | 975.4346 | 876.3099 | 693.0254 | 705.239 | 784.3712 | 861.9656
Pharmacy | #N/A | #N/A | #N/A | #N/A | #N/A | #N/A | #N/A | #N/A | #N/A | #N/A | #N/A | #N/A
School - primary | 1972 | 2803.128 | 3060.1982 | 3179.4736 | 3171.8446 | 3165.4968 | 3555.5582 | 3194.2385 | 2526.1482 | 2570.6677 | 2859.1128 | 3141.9522
Garage | #N/A | #N/A | #N/A | #N/A | #N/A | #N/A | #N/A | #N/A | #N/A | #N/A | #N/A | #N/A
Retail - food | #N/A | #N/A | #N/A | #N/A | #N/A | #N/A | #N/A | #N/A | #N/A | #N/A | #N/A | #N/A
Healthcare clinic | #N/A | #N/A | #N/A | #N/A | #N/A | #N/A | #N/A | #N/A | #N/A | #N/A | #N/A | #N/A
School - secondary | 1924 | 2734.8977 | 2985.7106 | 3102.0828 | 3094.6395 | 3088.4461 | 3469.0132 | 3116.4883 | 2464.6598 | 2508.0957 | 2789.5198 | 3065.4747
Hospital | #N/A | #N/A | #N/A | #N/A | #N/A | #N/A | #N/A | #N/A | #N/A | #N/A | #N/A | #N/A
Hospital - CAV econ | #N/A | #N/A | #N/A | #N/A | #N/A | #N/A | #N/A | #N/A | #N/A | #N/A | #N/A | #N/A
Hospital - VAV econ | #N/A | #N/A | #N/A | #N/A | #N/A | #N/A | #N/A | #N/A | #N/A | #N/A | #N/A | #N/A
Hospital - FCU | #N/A | #N/A | #N/A | #N/A | #N/A | #N/A | #N/A | #N/A | #N/A | #N/A | #N/A | #N/A
Accommodation | #N/A | #N/A | #N/A | #N/A | #N/A | #N/A | #N/A | #N/A | #N/A | #N/A | #N/A | #N/A
Accommodation - common area | #N/A | #N/A | #N/A | #N/A | #N/A | #N/A | #N/A | #N/A | #N/A | #N/A | #N/A | #N/A
Accommodation - units | #N/A | #N/A | #N/A | #N/A | #N/A | #N/A | #N/A | #N/A | #N/A | #N/A | #N/A | #N/A
Manufacturing facility | #N/A | #N/A | #N/A | #N/A | #N/A | #N/A | #N/A | #N/A | #N/A | #N/A | #N/A | #N/A
Apartment - high-rise | #N/A | #N/A | #N/A | #N/A | #N/A | #N/A | #N/A | #N/A | #N/A | #N/A | #N/A | #N/A
Apartment - high-rise - common area | #N/A | #N/A | #N/A | #N/A | #N/A | #N/A | #N/A | #N/A | #N/A | #N/A | #N/A | #N/A
Apartment - high-rise - units | #N/A | #N/A | #N/A | #N/A | #N/A | #N/A | #N/A | #N/A | #N/A | #N/A | #N/A | #N/A
Apartment - low-rise | #N/A | #N/A | #N/A | #N/A | #N/A | #N/A | #N/A | #N/A | #N/A | #N/A | #N/A | #N/A
Movie theater | #N/A | #N/A | #N/A | #N/A | #N/A | #N/A | #N/A | #N/A | #N/A | #N/A | #N/A | #N/A
Office - high-rise | 633 | 899.787 | 982.305 | 1020.5917 | 1018.1428 | 1016.1052 | 1141.3125 | 1025.3311 | 810.8782 | 825.1687 | 917.7578 | 1008.5475
Office - High Rise - CAV econ | #N/A | #N/A | #N/A | #N/A | #N/A | #N/A | #N/A | #N/A | #N/A | #N/A | #N/A | #N/A
Office - High Rise - VAV econ | #N/A | #N/A | #N/A | #N/A | #N/A | #N/A | #N/A | #N/A | #N/A | #N/A | #N/A | #N/A
Office - High Rise - FCU | #N/A | #N/A | #N/A | #N/A | #N/A | #N/A | #N/A | #N/A | #N/A | #N/A | #N/A | #N/A
Office - low-rise | 703 | 999.2895 | 1090.9327 | 1133.4533 | 1130.7337 | 1128.4707 | 1267.524 | 1138.7169 | 900.5488 | 916.4196 | 1019.2476 | 1120.0773
Office - mid-rise | 471 | 669.5098 | 730.9094 | 759.3976 | 757.5755 | 756.0593 | 849.2231 | 762.9241 | 603.3549 | 613.9881 | 682.8814 | 750.4358
Public Sector | #N/A | #N/A | #N/A | #N/A | #N/A | #N/A | #N/A | #N/A | #N/A | #N/A | #N/A | #N/A
Religious building | 4523 | 6429.284 | 7018.9029 | 7292.4742 | 7274.9762 | 7260.4168 | 8155.0657 | 7326.3392 | 5794.0001 | 5896.1106 | 6557.6913 | 7206.4147
Restaurant | 3201 | 4550.1079 | 4967.3907 | 5161.0016 | 5148.6179 | 5138.314 | 5771.4715 | 5184.9683 | 4100.5073 | 4172.7725 | 4640.9838 | 5100.0958
Retail - department store | 1103 | 1567.8753 | 1711.6626 | 1778.377 | 1774.1098 | 1770.5593 | 1988.7326 | 1786.6354 | 1412.9521 | 1437.8532 | 1599.1894 | 1757.3901
Retail - strip mall | 738 | 1049.0408 | 1145.2466 | 1189.8841 | 1187.0291 | 1184.6535 | 1330.6298 | 1195.4098 | 945.3841 | 962.045 | 1069.9925 | 1175.8421
Warehouse | #N/A | #N/A | #N/A | #N/A | #N/A | #N/A | #N/A | #N/A | #N/A | #N/A | #N/A | #N/A
Other | #N/A | #N/A | #N/A | #N/A | #N/A | #N/A | #N/A | #N/A | #N/A | #N/A | #N/A | #N/A
Demand Control Ventilation - Heating (Natural Gas) Savings Factor ( GJ / 1,000 ft^2) by EEA Region and Building Type
HDD @ 18C | 3578 | 5086 | 5552.4286 | 5768.8421 | 5755 | 5743.4825 | 6451.2105 | 5795.6316 | 4583.4474 | 4664.2237 | 5187.5789 | 5700.7632
Equivalent Full Load Heating Hours | Zone 1 (Rockford) | Calgary Area | Central | East | Edmonton Area | North Central | North East | North West | South | South East | South West | West
Assembly | 23.9485 | 34.0419 | 37.1639 | 38.6124 | 38.5197 | 38.4426 | 43.1797 | 38.7917 | 30.6782 | 31.2189 | 34.7218 | 38.1567
Assisted living | #N/A | #N/A | #N/A | #N/A | #N/A | #N/A | #N/A | #N/A | #N/A | #N/A | #N/A | #N/A
Auto dealership | #N/A | #N/A | #N/A | #N/A | #N/A | #N/A | #N/A | #N/A | #N/A | #N/A | #N/A | #N/A
University or college | 17.091 | 24.2942 | 26.5222 | 27.556 | 27.4899 | 27.4348 | 30.8154 | 27.6839 | 21.8937 | 22.2796 | 24.7795 | 27.2308
Convenience store | 2.4265 | 3.4492 | 3.7655 | 3.9123 | 3.9029 | 3.8951 | 4.375 | 3.9304 | 3.1084 | 3.1631 | 3.5181 | 3.8661
Pharmacy | #N/A | #N/A | #N/A | #N/A | #N/A | #N/A | #N/A | #N/A | #N/A | #N/A | #N/A | #N/A
School - primary | 8.862 | 12.597 | 13.7523 | 14.2883 | 14.254 | 14.2255 | 15.9784 | 14.3546 | 11.3523 | 11.5524 | 12.8486 | 14.1197
Garage | #N/A | #N/A | #N/A | #N/A | #N/A | #N/A | #N/A | #N/A | #N/A | #N/A | #N/A | #N/A
Retail - food | #N/A | #N/A | #N/A | #N/A | #N/A | #N/A | #N/A | #N/A | #N/A | #N/A | #N/A | #N/A
Healthcare clinic | 6.0135 | 8.548 | 9.3319 | 9.6956 | 9.6724 | 9.653 | 10.8425 | 9.7406 | 7.7033 | 7.8391 | 8.7187 | 9.5812
School - secondary | 8.651 | 12.2971 | 13.4248 | 13.9481 | 13.9146 | 13.8868 | 15.5979 | 14.0129 | 11.082 | 11.2773 | 12.5427 | 13.7835
Hospital | #N/A | #N/A | #N/A | #N/A | #N/A | #N/A | #N/A | #N/A | #N/A | #N/A | #N/A | #N/A
Hospital - CAV econ | #N/A | #N/A | #N/A | #N/A | #N/A | #N/A | #N/A | #N/A | #N/A | #N/A | #N/A | #N/A
Hospital - VAV econ | #N/A | #N/A | #N/A | #N/A | #N/A | #N/A | #N/A | #N/A | #N/A | #N/A | #N/A | #N/A
Hospital - FCU | #N/A | #N/A | #N/A | #N/A | #N/A | #N/A | #N/A | #N/A | #N/A | #N/A | #N/A | #N/A
Accommodation | #N/A | #N/A | #N/A | #N/A | #N/A | #N/A | #N/A | #N/A | #N/A | #N/A | #N/A | #N/A
Accommodation - common area | #N/A | #N/A | #N/A | #N/A | #N/A | #N/A | #N/A | #N/A | #N/A | #N/A | #N/A | #N/A
Accommodation - units | #N/A | #N/A | #N/A | #N/A | #N/A | #N/A | #N/A | #N/A | #N/A | #N/A | #N/A | #N/A
Manufacturing facility | #N/A | #N/A | #N/A | #N/A | #N/A | #N/A | #N/A | #N/A | #N/A | #N/A | #N/A | #N/A
Apartment - high-rise | #N/A | #N/A | #N/A | #N/A | #N/A | #N/A | #N/A | #N/A | #N/A | #N/A | #N/A | #N/A
Apartment - high-rise - common area | #N/A | #N/A | #N/A | #N/A | #N/A | #N/A | #N/A | #N/A | #N/A | #N/A | #N/A | #N/A
Apartment - high-rise - units | #N/A | #N/A | #N/A | #N/A | #N/A | #N/A | #N/A | #N/A | #N/A | #N/A | #N/A | #N/A
Apartment - low-rise | #N/A | #N/A | #N/A | #N/A | #N/A | #N/A | #N/A | #N/A | #N/A | #N/A | #N/A | #N/A
Movie theater | #N/A | #N/A | #N/A | #N/A | #N/A | #N/A | #N/A | #N/A | #N/A | #N/A | #N/A | #N/A
Office - High-Rise | 2.8485 | 4.049 | 4.4204 | 4.5927 | 4.5816 | 4.5725 | 5.1359 | 4.614 | 3.649 | 3.7133 | 4.1299 | 4.5385
Office - High Rise - CAV econ | #N/A | #N/A | #N/A | #N/A | #N/A | #N/A | #N/A | #N/A | #N/A | #N/A | #N/A | #N/A
Office - High Rise - VAV econ | #N/A | #N/A | #N/A | #N/A | #N/A | #N/A | #N/A | #N/A | #N/A | #N/A | #N/A | #N/A
Office - High Rise - FCU | #N/A | #N/A | #N/A | #N/A | #N/A | #N/A | #N/A | #N/A | #N/A | #N/A | #N/A | #N/A
Office - low-rise | 3.165 | 4.4989 | 4.9115 | 5.103 | 5.0907 | 5.0805 | 5.7066 | 5.1267 | 4.0544 | 4.1258 | 4.5888 | 5.0427
Office - mid-rise | 2.11 | 2.9993 | 3.2743 | 3.402 | 3.3938 | 3.387 | 3.8044 | 3.4178 | 2.7029 | 2.7506 | 3.0592 | 3.3618
Public Sector | #N/A | #N/A | #N/A | #N/A | #N/A | #N/A | #N/A | #N/A | #N/A | #N/A | #N/A | #N/A
Religious building | #N/A | #N/A | #N/A | #N/A | #N/A | #N/A | #N/A | #N/A | #N/A | #N/A | #N/A | #N/A
Restaurant | 14.4535 | 20.5451 | 22.4293 | 23.3035 | 23.2476 | 23.2011 | 26.06 | 23.4117 | 18.5151 | 18.8414 | 20.9555 | 23.0285
Retail - department store | 4.9585 | 7.0483 | 7.6947 | 7.9946 | 7.9755 | 7.9595 | 8.9403 | 8.0318 | 6.3519 | 6.4638 | 7.1891 | 7.9003
Retail - strip mall | 3.2705 | 4.6489 | 5.0752 | 5.2731 | 5.2604 | 5.2499 | 5.8968 | 5.2975 | 4.1895 | 4.2634 | 4.7417 | 5.2108
Warehouse | #N/A | #N/A | #N/A | #N/A | #N/A | #N/A | #N/A | #N/A | #N/A | #N/A | #N/A | #N/A
Other | 8.229 | 11.6972 | 12.77 | 13.2677 | 13.2359 | 13.2094 | 14.8371 | 13.3293 | 10.5414 | 10.7272 | 11.9309 | 13.1111
Note on B41: [Threaded comment] Your version of Excel allows you to read this threaded comment; however, any edits to it will get removed if the file is opened in a newer version of Excel. Learn more: https://go.microsoft.com/fwlink/?linkid=870924 Comment: CAV no econ
Note on B54: [Threaded comment] Your version of Excel allows you to read this threaded comment; however, any edits to it will get removed if the file is opened in a newer version of Excel. Learn more: https://go.microsoft.com/fwlink/?linkid=870924 Comment: CAV no econ
Note on B82: [Threaded comment] Your version of Excel allows you to read this threaded comment; however, any edits to it will get removed if the file is opened in a newer version of Excel. Learn more: https://go.microsoft.com/fwlink/?linkid=870924 Comment: CAV no econ
Note on B95: [Threaded comment] Your version of Excel allows you to read this threaded comment; however, any edits to it will get removed if the file is opened in a newer version of Excel. Learn more: https://go.microsoft.com/fwlink/?linkid=870924 Comment: CAV no econ
Note on B123: [Threaded comment] Your version of Excel allows you to read this threaded comment; however, any edits to it will get removed if the file is opened in a newer version of Excel. Learn more: https://go.microsoft.com/fwlink/?linkid=870924 Comment: CAV no econ
Note on B136: [Threaded comment] Your version of Excel allows you to read this threaded comment; however, any edits to it will get removed if the file is opened in a newer version of Excel. Learn more: https://go.microsoft.com/fwlink/?linkid=870924 Comment: CAV no econ
Note on B164: [Threaded comment] Your version of Excel allows you to read this threaded comment; however, any edits to it will get removed if the file is opened in a newer version of Excel. Learn more: https://go.microsoft.com/fwlink/?linkid=870924 Comment: CAV no econ
Note on B177: [Threaded comment] Your version of Excel allows you to read this threaded comment; however, any edits to it will get removed if the file is opened in a newer version of Excel. Learn more: https://go.microsoft.com/fwlink/?linkid=870924 Comment: CAV no econ
Note on B205: [Threaded comment] Your version of Excel allows you to read this threaded comment; however, any edits to it will get removed if the file is opened in a newer version of Excel. Learn more: https://go.microsoft.com/fwlink/?linkid=870924 Comment: CAV no econ
Note on B218: [Threaded comment] Your version of Excel allows you to read this threaded comment; however, any edits to it will get removed if the file is opened in a newer version of Excel. Learn more: https://go.microsoft.com/fwlink/?linkid=870924 Comment: CAV no econ
Note on B246: [Threaded comment] Your version of Excel allows you to read this threaded comment; however, any edits to it will get removed if the file is opened in a newer version of Excel. Learn more: https://go.microsoft.com/fwlink/?linkid=870924 Comment: CAV no econ
Note on B259: [Threaded comment] Your version of Excel allows you to read this threaded comment; however, any edits to it will get removed if the file is opened in a newer version of Excel. Learn more: https://go.microsoft.com/fwlink/?linkid=870924 Comment: CAV no econ

## Setpoint Temperature (hidden)
Indoor Setpoint Temperature by Outdoor Air Temp and Illinois Climate Zone (°F) - Heating Season
Climate Zone (City based upon) | HDD 60 | 45 oF | 50 oF | 55 oF | 60 oF | 65 oF
1 (Rockford) | 5352 | 26.3 | 28.8 | 31.6 | 34.2 | 37.3
2 (Chicago) | 5113 | 29.4 | 31.2 | 34 | 36.8 | 40.3
3 (Springfield) | 4379 | 29.4 | 31.5 | 34.6 | 37.7 | 41.6
4 (Belleville) | 3378 | 31.7 | 33.6 | 36.2 | 39.2 | 42.3
5 (Marion) | 3438 | 32.5 | 34.9 | 37.8 | 40.7 | 44
| Balance Temperature vs HDD slope |  |  |  | -0.0035005

## LOOKUP (hidden)
eO External Measure ID | Measure Name | Unit Basis | Measure Type | Building Type | Region | Space Heating Fuel | Water Heating Fuel | Measure Life (yrs) | Electricity Savings (kWh/unit) | Natural Gas Savings (GJ/unit) | Sector

## TRM_INDEX (hidden)
Measure ID | Measure Name | Unit Basis | EUL | Measure Type | Sector | Definition | Eligibility Requirements | Supporting Documentation for Project Application Form | Supporting Documentation for Upgrade Completion Form
C-WB-001 | Air curtain for overhead doors | ft^2 of Doorway Area | 15 | Whole Building | Commercial | An air curtain installed for outside overhead doors reduces exfiltration of warm air through the door opening and infiltration of colder air. This reduces heating energy needed to compensate for heat losses every time a door is opened. | The overhead air curtain is designed for commercial and industrial applications and must be certified to the ANSI/AMCA 220 standard. Only standard models without added heating are eligible. Curtain must be installed where there is an overhead door opening without existing curtain, and where it separates a conditioned space from an unconditioned space with small negative/positive pressure. | #REF! | #REF!
C-WB-003 | Air infiltration / sealing and pressurization | Custom | 15 | Whole Building | Commercial | Air infiltration / sealing and pressurization reduce the amount of air that leaks in and out of the building. It is a cost-effective way to cut heating and cooling energy consumption, increase comfort, and create a healthier indoor environment. Poor building pressurization also causes unnecessary leaks and can be corrected through HVAC system optimization. | To be eligible, ASTM E783, ASTM E779, ASTM E1105 and ASTM E1186 testing methodologies to detect air leakage and pressurization issues must be used. Upgrades include all equipment and labour needed to reduce air leakage by at least 5%. | #REF! | #REF!
R-WB-006 | Air sealing (infiltration reduction) | Custom | 15 | Whole Building | Residential | Reducing air leakage is a cost-effective way to reduce heating and cooling energy consumption, increase comfort, and create a healthier indoor environment. Caulking and weatherstripping are common air-sealing techniques. | A Pre-and Post-Retrofit Home Energy Evaluation must be completed with an analysis of energy savings. A minimum 20% reduction in air leakage must be achieved as indicated by a blower door test. | #REF! | #REF!
R-HC-007 | Air source heat pump replacing natural gas furnace | kBTU/hour of Heating | 16 | HVAC - Heating | Residential | A heat pump is a year-round space conditioning systems that provide heating and cooling. An air-source heat pump moves heat from and to outside air. | The residential air source heat pump must meet ENERGY STAR requirements. | #REF! | #REF!
R-WB-001 | Attic insulation | ft^2 of Insulation | 20 | Whole Building | Residential | Attic insulation reduces heat loss through the attic area of the building envelope. This reduces the load on the heating and/or cooling system. | The new insulation must be added to an attic with less than R-30 existing insulation, or less than or equal to 8” of insulation. A minimum of R-19 or 6" of insulation must be added. | #REF! | #REF!
C-R-001 | Automatic door for walk-in freezer | Door | 8 | Refrigeration - Door | Commercial | Automatic, hydraulic-type door closer on the main insulated opaque door(s) of a walk-in freezer. These closers save energy by reducing the infiltration of warm outside air into the freezer area. | The product must be an automatic, hydraulic-type door closer installed on an existing walk-in or reach-in freezer. | #REF! | #REF!
C-R-006 | Automatic door for walk-in refrigerator | Door | 8 | Refrigeration - Door | Commercial | Automatic, hydraulic-type door closer on the main insulated opaque door(s) of a walk-in refrigerator. These closers save energy by reducing the infiltration of warm outside air into the refrigerator area. | The product must be an automatic, hydraulic-type door closer installed on an existing walk-in or reach-in refrigerator. | #REF! | #REF!
C-L-004 | Bay fixture and retrofit kit | Fixture | 9 | Lighting - Indoor fixture | Commercial | Bay fixtures and retrofit kits include various LED lighting fixtures that replace high pressure sodium, metal halide and fluorescent bay lighting. | The product must include Design Lights Consortium (DLC) qualified indoor low- and high-bay lighting fixtures, and retrofit kits. Replacement lamps are standard bay lighting fixtures, which includes high-pressure sodium lighting. | #REF! | #REF!
C-WB-004 | Building automation system upgrade | Custom | 15 | Whole Building | Commercial | Building automation is the automatic centralized control of a building's heating, ventilation and air conditioning, lighting and other systems. It enables optimum control of these systems meeting occupant needs. The upgrade may include new, replacement and/or optimization. | The upgraded building automation system (BAS) may consist of a network of Building Controllers (BC), Advanced Application Controllers (AAC), Application Specific Controllers (ASC), and Smart Actuators (SA). Every device in the system which executes control logic and directly controls HVAC equipment must conform to a standard BACnet Device profile asspecified in ANSI/ASHRAE 135-2004, BACnet Annex L. Hardwired actuators and sensors may be used in lieu of BACnet Smart Actuators and Smart Sensors. New pneumatic control is not eligible. | #REF! | #REF!
DER-003 | Combined heat and power | Custom | 15 | Alternative Energy | DER | Combined heat and power converts fossil fuel and/or biomass energy into both heat and electricity. | The combined heat and power system is entirely grid-connected. All system component(s) warranty period(s) must be a minimum of 5 years. Residential projects require a letter of approval from their Electricity Provider and a signed Microgeneration Agreement. Commercial projects sized up to 150 KW need an operating agreement (or equivalent). For any residential or commercial system sized greater than 150 KW, the operating procedures or equivalent are required. For purposes of sizing, the output is defined as the electrical output of the combined heat and power system. | #REF! | #REF!
C-WB-005 | Commercial insulation | Custom | 20 | Whole Building | Commercial | Insulation is used to slow the transfer of heat from inside and outside of the building. Insulation may be added to the roof, walls, and other components of the building envelope. The insulation reduces heat and cooling energy consumption. | No eligibility requirements at this time. | #REF! | #REF!
R-WB-003 | Crawlspace insulation | ft^2 of Insulation | 20 | Whole Building | Residential | Crawlspace insulation reduces heat loss through the crawlspace areas of the building envelope. This reduces the load on the heating and/or cooling system. | The new insulation must be added to crawlspaces where there is no existing insulation. A minimum of R-5 or 2" of insulation must be added. Floor and crawl space insulation requires lapped and sealed vapour barrier. | #REF! | #REF!
C-HC-001 | Demand control building ventilation | ft^2 of Conditioned Space | 10 | HVAC - Control | Commercial | Demand control building ventilation consists of controls that adjust heating and ventilation air rates based on occupancy using sensor technologies. Sensor technologies include those that sense carbon dioxide levels and room occupancy. Control strategies are adjusted to reduce heating load and ventilation rates. Illustrative energy savings for ventilation control. | Ventilation controls must involve carbon dioxide sensors installed on return air systems where no other sensors were previously installed. Systems with terminal reheat (constant volume or variable air volume) are not eligible. For a terminal reheat system, a custom savings calculation should be used. | #REF! | #REF!
C-K-001 | Demand control kitchen ventilation | Horsepower of Exhaust Fan | 15 | Commerical Kitchen - Control | Commercial | Commercial kitchen demand ventilation controls the rate of air ventilation based on cooking load and/or time of day. Illustrative energy savings for a typical commercial kitchen. | The demand control kitchen ventilation must be installed for zones where ventilation operates 5,000 or more hours per year. The equipment must be installed in a dedicated commercial kitchen, exhaust hood and make-up air system and used in conjunction with variable-speed fan motor controls. | #REF! | #REF!
C-HC-007 | Destratification fan | ft^2 of Conditioned Space | 10 | HVAC - Heating | Commercial | Heat introduced into a space with high ceilings forms temperature layers or strata. The warmest air is at the ceiling; the coolest is near the floor. A destratification fan removes these temperature strata by circulating heated air thereby reducing the heating system load. | Eligible destratification fans must be high-velocity low-speed (HVLS) fans with a minimum diameter of 14 feet for use in conditioned spaced with a minimum of 25-foot ceilings. | #REF! | #REF!
C-L-003 | Downlight fixture and retrofit kit | Fixture | 9 | Lighting - Indoor fixture | Commercial | Downlight fixtures and retrofit kits include various LED lighting fixtures that replace halogen, fluorescent and incandescent fixture equivalents. | The product must be an ENERGY STAR certified downlighting fixture with a total light output equal to or greater than 400 lumens. Eligible lighting types include downlight recessed, downlight solid-state retrofit, downlight pendant or downlight surface mount. | #REF! | #REF!
C-W-004 | Drain water heat recovery | Drain | 20 | Water - Heating | Commercial | Drain water heat recovery systems use heat exchangers to recover heat from hot water that is typically lost to greywater systems. The recovered heat is used to pre-heat shower water, significantly reducing water-heating energy consumption. | The drain water heat recovery equipment must be listed in the NRCan list of drain-water heat recovery products. | #REF! | #REF!
R-W-001 | Drain water heat recovery | Drain | 20 | Water - Heating | Residential | Drain water heat recovery transfers heat from shower drain water to pre-warm the cold supply water before it goes into the water heater. | The drain water heat recovery equipment must be listed in the NRCan approved list of drain-water heat recovery products. | #REF! | #REF!
R-HC-004 | ECM motor for residential furnace | Furnace Motor | 6 | HVAC - Heating | Residential | An efficient fan motor adjusts the rate at which furnace heat is delivered to the home. Efficient fan motors with variable speed control use significantly less electricity. | The fan motor must replace a constant speed motor installed in a natural gas furnace . The new motor must have a variable input. A brushless DC motor, also known as an ECM, qualifies. | #REF! | #REF!
DER-004 | Electric vehicle charging infrastructure | Custom | 10 | Electric Vehicle | DER | Electric vehicle charging infrastructure is capable of charging one or more electric vehicles. | The electric vehicle charging infrastructure must be either a level 2 (240 Volt-AC) or DC fast charging unit. The EV charging unit(s) must be networkable (e.g., wireless or ethernet connectivity), be CSA or UL certified, and have a minimum current rating of 16 Amps. | #REF! | #REF!
C-R-008 | Evaporator fan control for motors | Horsepower of Motor | 13 | Refrigeration - Control | Commercial | Fan control for evaporator fan motors in existing walk-in refrigerators reduces the airflow of the evaporator when there is no refrigerant flow from the compressor. | The fan control must reduce the airflow of the evaporator fan in an existing walk-in refrigerator or freezer when the compressor cycles off. The fan must control a minimum of 1/20 HP of electronically commutated motors where fans operate continuously at full speed. The control must reduce fan motor power by at least 75% during the compressor off cycle. The compressor must run more than 4,380 hours annually. | #REF! | #REF!
C-L-006 | General service and specialty lamp | Lamp | 15 | Lighting - Indoor lamp | Commercial | These lighting measures include high-efficiency LED general service lamps (e.g. A-type 10 watt LED bulb) and specialty lighting (e.g. pin-based MR16 lamps). | The product must meet ENERGY STAR, CEE or Design Lights Consortium (DLC) requirements. Eligible lamps include CEE T8 replacements, DLC lamps and luminaires, and ENERGY STAR shelf-mounted display and task lights, surface mount and recessed downlights, and desk lamps. Lamps and luminaires are for general purpose replacement and include E21 and E26 or standard, and pin base types. | #REF! | #REF!
R-L-003 | General service and specialty lamp | Lamp | 15 | Lighting - Indoor lamp | Residential | LED general service lamp (e.g. A-type LED bulb) or specialty lighting (e.g. pin-based MR16 lamp). | The lamp must meet ENERGY STAR requirements. All types of LED general service lamp and specialty pin-based lighting are eligible. | #REF! | #REF!
R-HC-008 | Heat and energy recovery ventilation | Custom | 18 | HVAC - Heating | Residential | Heat and energy recovery equipment extracts heat and/or energy from stale air exhausted to the outside of the home. The recovered energy is used to reduce the heating of fresh air delivered to the home. | Heat or energy recovery ventilator must be a factory-assembled, packaged unit including fans or blowers that transfer heat between two isolated airstreams. Excludes portable units. | #REF! | #REF!
R-W-003 | Heat pump water heater | Water Heater | 15 | Water - Heating | Residential | A heat pump water heater replaces a conventional electric storage hot water heater. Typically, heat is sourced from the furnace room and delivers hot water at much higher efficiencies than conventional tank-based heaters. | The heat pump water heater must meet ENERGY STAR requirements, and must replace existing electric storage hot water heater only. | #REF! | #REF!
R-HC-006 | High-efficiency air source heat pump | kBTU/hour of Heating | 16 | HVAC - Heating | Residential | A heat pump is a year-round space conditioning systems that provide heating and cooling. An air-source heat pump moves heat from and to outside air. | The residential air source heat pump must meet ENERGY STAR requirements. | #REF! | #REF!
R-HC-002 | High-efficiency central air conditioner | Ton of Cooling | 18 | HVAC - Cooling | Residential | Air conditioning equipment that is centrally installed in the home. High-efficiency technology uses less electricity to move indoor heat to the outside of the home. | The central air conditioner must be a ducted and split tunit hat meets ENERGY STAR requirements. SEER must be equal or greater than 15, or EER equal or greater than 12. | #REF! | #REF!
C-R-003 | High-efficiency door for reach-in freezer | Door | 12 | Refrigeration - Door | Commercial | Installation of energy efficient doors for freezers without existing door. Doors save energy by reducing the infiltration of warm outside air into the freezer area. | The product must meet ENERGY STAR efficiency standards and CEE Tier 1 or 2 requirements. New glass and solid doors replace open (single/multi-deck) display cases. Doors for reach-in display cases include one, two and three glass door reach-in, roll-in/through and pass-through commercial freezers. | #REF! | #REF!
C-R-011 | High-efficiency door for reach-in refrigerator | Door | 12 | Refrigeration - Door | Commercial | Installation of energy efficient doors for refrigerator without existing door. Doors save energy by reducing the infiltration of warm outside air into the refrigerator area. | The product must meet ENERGY STAR efficiency standards and CEE Tier 1 or 2 requirements. New glass and solid doors replace open (single/multi-deck) display cases. Doors for reach-in display cases include one, two and three glass door reach-in, roll-in/through and pass-through commercial refrigerators. | #REF! | #REF!
C-HC-003 | High-efficiency electric air cooled chiller | Ton of Chiller | 23 | HVAC - Cooling | Commercial | High-efficiency electric air cooled chillers are able to remove more heat using less electricity than a standard efficiency unit as part of a comprehensive HVAC system. | Chiller is air cooled and electric, and meets minimum efficiency standards as per IECC code (most recent). Only single-chiller applications are eligible. Chillers equipped with variable speed drives are not eligible. | #REF! | #REF!
C-HC-008 | High-efficiency heat pump | kBTU/hour of Heating and Cooling | 15 | HVAC - Heating | Commercial | Heat pumps are year-round electric space conditioning systems that heat and cool from a single piece of equipment. Their cooling efficiency is like that of conventional air conditioners. Heat pumps provide heat at 100% or greater efficiencies, but the actual efficiency depends on where the heat pump sources its heat. Typical options include outside air, and shallow ground (also referred to as geo-exchange). | High-efficiency heat pumps must meet Consortium for Energy Efficiency (CEE) Tier 1, 2 or Advanced Tier requirements for Unitary and Multi-split Air Conditioner and Heat Pumps. Eligible options include outside air, and shallow ground (also referred to as geo-exchange). | #REF! | #REF!
C-R-004 | High-efficiency motor for walk/reach-in freezers | Motor | 10 | Refrigeration - Motor | Commercial | Replacement of an existing, uncontrolled, and continuously operating standard-efficiency shaded-pole, permanent split capacitor (PSC) and electronically commutated (EC) evaporator fan motor in freezer display cases or evaporator of walk-in freezers. | The new motor must be a 9-12 watt high-efficiency motor with a minimum of 73% efficiency, or a 38-50 watt motor with a minimum of 81% efficiency. | #REF! | #REF!
C-R-009 | High-efficiency motor for walk/reach-in refrigerators | Motor | 10 | Refrigeration - Motor | Commercial | Replacement of an existing, uncontrolled, and continuously operating standard-efficiency shaded-pole, permanent split capacitor (PSC) and electronically commutated (EC) evaporator fan motor in refrigerator display cases or evaporator of walk-in refrigerators. | The new motor must be a 9-12 watt high-efficiency motor with a minimum of 73% efficiency, or a 38-50 watt motor with a minimum of 81% efficiency. | #REF! | #REF!
C-HC-005 | High-efficiency natural gas boiler | kBTU/hour of Heating | 25 | HVAC - Heating | Commercial | A high-efficiency boiler extracts the maximum amount of heat from burning natural gas by using condensing technology. This means heat from condensing water in the exhaust is extracted in addition to regular combustion. | The product must meet ENERGY STAR requirements, and certified to the CSA 4.9/ANSI Z21.13 CSA 4.9/ANSI Z21.13 standards for gas-fired low-pressure steam and hot water boilers. The high-efficiency boiler must have a thermal efficiency (AFUE) equal to or greater than 90%, use natural gas fuel and used in a hydronic (hot water) system. Steam and oil-fired boilers are not eligible. | #REF! | #REF!
R-HC-005 | High-efficiency natural gas boiler | kBTU/hour of Heating | 25 | HVAC - Heating | Residential | A high-efficiency boiler extracts the maximum amount of heat from natural gas by using condensing technology. This means heat from condensing water in the exhaust is extracted in addition to regular combustion. | The residential natural gas boiler must meet ENERGY STAR requirements. It must include outdoor reset control and have an AFUE equal to or greater than 95%. | #REF! | #REF!
C-HC-009 | High-efficiency natural gas furnace | kBTU/hour of Heating | 17 | HVAC - Heating | Commercial | A high-efficiency furnace extracts the maximum amount of heat from burning natural gas by using condensing technology. This means heat from condensing water in the exhaust is extracted in addition to regular combustion. | The product must meet ENERGY STAR requirements. That product must have an input energy value of less than 225,000 Btu/hr, an AFUE rating greater or equal to 96% and the product must be fueled by natural gas or propane gas. Oil-fired models are not eligible | #REF! | #REF!
R-HC-003 | High-efficiency natural gas furnace | kBTU/hour of Heating | 20 | HVAC - Heating | Residential | A high-efficiency furnace extracts the maximum amount of heat from burning natural gas by using condensing technology. This means heat from condensed water in the exhaust is extracted in addition to regular combustion. | The product must meet ENERGY STAR for Northern Climate Zone requirements. It must be equipped with a high-efficiency electronically commutated fan motor. AFUE must be equal or greater than 95%. | #REF! | #REF!
C-HC-011 | High-efficiency natural gas make-up air furnace | CFM of Ventilation | 15 | HVAC - Heating | Commercial | Make-up air units ensure fresh outdoor air used for ventilation is delivered to the building at the desired indoor temperature. | The installed product must be a condensing make-up air unit that uses 100% outside air. It must have a thermal efficiency greater or equal to 90%. | #REF! | #REF!
C-W-002 | High-efficiency natural gas storage water heater | Water Heater | 15 | Water - Heating | Commercial | High-efficiency storage (tank-based) water heaters extract the maximum amount of heat from burning natural gas by using condensing technology. This means heat from condensing water in the exhaust is extracted in addition to regular combustion. | The storage water heater must be ENERGY STAR certified with thermal efficiency greater than or equal to 90% and fueled by natural gas. | #REF! | #REF!
C-HC-006 | High-efficiency natural gas unit heater | kBTU/hour of Heating | 12 | HVAC - Heating | Commercial | High-efficiency unit heaters extract the maximum amount of heat from burning natural gas by using condensing technology. This means heat from condensing water in the exhaust is extracted in addition to regular combustion. | The unit heater must be included on the NRCan energy efficient products list, use condensing technology, have a thermal efficiency equal to or greater than 90% and be fueled by natural gas fuel. | #REF! | #REF!
C-K-002 | High-efficiency pre-rinse spray valve | Valve | 5 | Commercial Kitchen - Control | Commercial | Pre-rise valves use a spray of water to remove food waste from dishes before cleaning in a dishwasher. More efficient spray valves use less water thereby reducing water consumption and related water heating energy. | The product must be a new or replacement low-flow pre-rinse spray valve with a low flow rate of less than or equal to 6 Litres per minute (1.6 gpm). The product must also replace a standard valve. | #REF! | #REF!
C-HC-004 | High-efficiency unitary air conditioner | Ton of Cooling | 15 | HVAC - Cooling | Commercial | Unitary air conditioners are self-contained space conditioning equipment that deliver cooling to specific indoor spaces. Some units are split into outside and indoor modules. | Meet Consortium for Energy Efficiency (CEE) Tier 1, 2 or Advanced Tier requirements for Unitary and Multi-split Air Conditioner and Heat Pumps. | #REF! | #REF!
C-WB-002 | High-efficiency window | Custom | 15 | Whole Building | Commercial | When installed correctly, window upgrades increase air-tightness, reduce energy loss and reduce road noise. For example, upgrading to triple-pane, low-e, argon windows will provide greater energy savings. | The product must meet ENERGY STAR requirements. | #REF! | #REF!
C-L-001 | Indoor lighting control | Sensor | 8 | Lighting - Control | Commercial | Indoor lighting controls include daylight, occupancy and integrated lighting controls. These may be wall, remote, fixture and switch mounted. | The product must be a Design Lights Consortium (DLC) qualified lighting control. Sensors with "manual on override" are not eligible. Controls may not be stepped or dimming, and daylight controls must vary the light output based on the level of sunlight received. The product must control a minimum load of 30 watts. | #REF! | #REF!
R-L-001 | Indoor lighting control | Sensor | 10 | Lighting - Control | Residential | Lighting controls use motion and daylight sensing to control indoor lighting. Multiple fixtures may be controlled through one sensor or each fixture may have its own. These sensors are an effective way to control lighting use in low occupancy areas. | Lighting controls including timers, occupancy and daylight sensors must be Design Lights Consortium (DLC) qualified. Sensors with "manual on override", stepped and dimming controls are not eligible. | #REF! | #REF!
C-L-009 | LED exit sign | Sign | 15 | Lighting - Specialty | Commercial | This lighting measure consists of LED-equipped emergency exit signs that replace incandescent exit signs. | The product must be a UL 924 certified LED exit sign with a wattage of less than or equal to 4 watts. The product must be listed under Standard C22.2 No. 141-15. Retrofit kits and screw-in lamps are not eligible. | #REF! | #REF!
R-L-002 | Lighting fixture | Fixture | 15 | Lighting - Indoor fixture | Residential | Permanently installed and hardwired LED lighting fixture including a downlight, track light fixture, ceiling and wall-mounted fixture or porchlight fixture. | The LED lighting fixture must meet ENERGY STAR requirements. Plug-in fixtures such as table lamps and floor lamps are not eligible. | #REF! | #REF!
C-L-007 | Linear LED tube replacing fluorescent tube | Lamp | 18 | Lighting - Indoor lamp | Commercial | Linear LED tube lighting replaces linear fluorescent tube lighting with LED equivalents. | The product must be a Design Lights Consortium (DLC) qualified LED lamp and must replace 4 ft. linear fluorescent tubes, including UL Type A and Type C. LED tubes must be compatible with existing ballasts. | #REF! | #REF!
C-W-003 | Multi-residential hot water demand control | Dwelling Unit | 15 | Water - Heating | Commercial | Domestic Hot Water (DHW) recirculating pumps installed in multi-unit residential buildings shorten the amount of time it would otherwise take for hot water to reach each unit. These pumps can be operated continuously or be controlled. Advanced recirculation controls allow pumps to turn on only when the water temperature falls below a certain setpoint. | Only hot water recirculation pump controls in multi-unit residential buildings are eligible for this upgrade. | #REF! | #REF!
C-L-008 | Outdoor LED fixture and retrofit kit | Fixture | 15 | Lighting - Outdoor fixture | Commercial | Outdoor LED lighting fixtures equivalents replace the lighting in previous outdoor lighting fixtures, including troffers, wall packs and luminaires (e.g. canopy, wall, pole- and arm-mounted, parking and passageway luminaires). | The product must meet ENERGY STAR, CEE or Design Lights Consortium (DLC) requirements. | #REF! | #REF!
C-L-002 | Outdoor lighting control | Sensor | 8 | Lighting - Control | Commercial | Outdoor lighting controls can switch on/off outdoor lighting based on motion detection and daylight. | The product must be a Design Lights Consortium (DLC) qualified lighting control. Sensors with "manual on override" that can disable the automatic off feature are not eligible. The product must control a minimum load of 30 watts. | #REF! | #REF!
DER-001 | Photovoltaic solar system and related components | Custom | 25 | Alternative Energy | DER | Solar photovoltaic systems convert solar energy into electricity for use by the building. Additional components include smart inverters that optimize electricity generation from the sun and can control electric output based on grid requirements. | All solar photovoltaic systems must meed these requirements: All modules/systems are grid-connected; all module/system inverter warranty period(s) must be a minimum of 10 years; all PV modules must be CSA or UL certified and warranty period must be a minimum of 25 years. Residential projects require a letter of approval from their Electricity Provider and a signed Microgeneration Agreement. Commercial projects sized up to 150 KW need an operating agreement (or equivalent). For any residential or commercial system sized greater than 150 KW, the operating procedures or equivalent are required. For purposes of sizing, the output is defined as the combined storage and microgeneration (e.g. solar PV system) outputs. | #REF! | #REF!
C-HC-016 | Pipe and duct insulation | Custom | 15 | HVAC - Heating | Commercial | Duct and pipe insulation ensures minimal heat is lost before it is delivered to conditioned spaces or water. Pipe insulation is installed using fibreglass, foam, calcium silicate or other types of insulation. The types of insulation used have similar insulating properties to existing bare pipe on straight piping as well as other pipe components (e.g. elbows, tees, valves, and flanges) for all non-residential installations. | Indoor piping must have at least 1” of insulation (or equivalent R-value) and outdoor piping must have at least 2” of insulation (or equivalent R-value) and include an all-weather protective jacket. Insulation must be continuous and contiguous over fittings that directly connect to straight pipe, including elbows and tees. | #REF! | #REF!
R-HC-009 | Pipe and duct insulation | Custom | 18 | HVAC - Heating | Residential | Duct and pipe insulation ensures minimal heat is lost before it is delivered to conditioned spaces or water. | The insulation must be installed on pipe or duct with no existing insulation. A minimum of R-5 or 2" of insulation must be added. | #REF! | #REF!
C-R-010 | Refrigeration economizer | Horsepower of Compressor | 15 | Refrigeration - Control | Commercial | An economizer brings in outside air when weather conditions allow rather than operating the refrigeration system's compressor. The upgrade also includes evaporator fan control (see evaporator fan control for details). | The refrigeration economizer must be installed on a walk-in refrigeration system. | #REF! | #REF!
C-R-005 | Refrigerator and freezer LED case lighting | Fixture | 10 | Refrigeration - Lighting | Commercial | Replacement of existing fixtures in refrigerator cases with LED lighting equivalents. | The product must be listed by the Design Lights Consortium (DLC) and must replace fluorescent or incandescent refrigerated case lighting with LED alternatives. | #REF! | #REF!
R-HC-001 | Residential smart thermostat | kBTU/hour of Heating | 11 | HVAC - Control | Residential | Smart thermostats are used to reduce home cooling and heating loads through a configurable schedule of temperature setpoints (like a programmable thermostat) and automatic scheduling to better match heating and cooling to meet occupant comfort needs. | The smart thermostat must meet ENERGY STAR requirements. | #REF! | #REF!
R-WB-004 | Rim joist insulation | ft^2 of Insulation | 20 | Whole Building | Residential | Insulation added to the caveties around rim joists reduces heat loss through these areas of the building envelope. This reduces the load on the heating and/or cooling system. | The new insulation must be added to cavities around rim joists where there is no existing insulation. A minimum of R10 value spray foam or all joints must be air sealed with caulk or spray foam and insulated with a minimum of R-10 value. | #REF! | #REF!
C-HC-002 | Small commercial smart thermostat | kBTU/hour of Capacity | 11 | HVAC - Control | Commercial | Smart thermostats are used to reduce cooling and heating energy consumption through a configurable schedule of temperature setpoints (like a programmable thermostat), and automatic variations to that schedule to better match HVAC system runtimes to meet occupant comfort needs. | The product must replace a manual-only thermostat and meet ENERGY STAR requirements. | #REF! | #REF!
DER-002 | Solar thermal water heating | Custom | 12 | Alternative Energy | DER | Solar thermal water heating includes thermal tubes that capture solar energy and convert this into hot water. This may be used for domestic hot water and space heating and cooling. | All solar thermal collectors must be CSA or UL certified. A residential minimum of SRCC OG-100 rating; and a commercial minimum of SRCC OG-300 rating; and solar thermal system components must have a minimum warranty period of 5 years. | #REF! | #REF!
C-R-002 | Strip curtain for walk-in freezer | ft^2 of Doorway Area | 4 | Refrigeration - Door | Commercial | Strip curtain barrier for a walk-in freezer. These curtains save energy by reducing the infiltration of warm outside air into the freezer area. | To be eligible, the measure must be installed where there was no strip curtain previously, or where the existing strip curtain covers less than 85% of the door area. The new strip curtain must be installed to a walk-in freezer, be at least 0.06 inches thick and must cover the entire area of the doorway when the door is opened. | #REF! | #REF!
C-R-007 | Strip curtain for walk-in refrigerator | ft^2 of Doorway Area | 4 | Refrigeration - Door | Commercial | Strip curtain barrier for a walk-in refrigerator. These curtains save energy by reducing the infiltration of warm outside air into the refrigerator area. | The strip curtain must be installed where there was no strip curtain previously, or where the existing strip curtain covers less than 85% of the door area. The new strip curtain must be installed to a walk-in refrigerator, be at least 0.06 inches thick and must cover the entire area of the doorway when the door is opened. | #REF! | #REF!
C-W-001 | Tankless natural gas water heater | Water Heater | 20 | Water - Heating | Commercial | Tankless, also called instantaneous or on-demand, water heaters provide hot water without using a storage tank. The tankless system avoids heat losses from water stored in the tank for longer periods. But the system must be sized appropriately to deliver the necessary instantaneous heat to water (e.g. shower, faucets, etc.). | ENERGY STAR certified tankless hot water heater fueled by natural gas, with a minimum 75,000 BTU/hour capacity and 90% thermal efficiency. Only existing storage water heaters are eligible for this upgrade. | #REF! | #REF!
R-W-002 | Tankless natural gas water heater | Water Heater | 13 | Water - Heating | Residential | Tankless (also called instantaneous or on-demand) water heaters supply hot domestic water to the home without using a storage tank. The tankless system avoids heat loss from water stored a tank that must be regularly re-heated to maintain a safe water temperature. | The tankless natural gas water heater must meet ENERGY STAR requirements. | #REF! | #REF!
R-WB-005 | Triple pane low-e window | ft^2 of Window | 15 | Whole Building | Residential | Tripple pane window using a low-e glazing that increase air-tightness and reduce energy loss through window. | The window must have three or more panes with a low-e glazing and meet ENERGY STAR for Northern Climate Zone requirements. | #REF! | #REF!
C-L-005 | Troffer fixture and retrofit kit | Fixture | 15 | Lighting - Indoor fixture | Commercial | Retrofit kits replace the fluorescent lamps and other luminaire components of an existing troffer lighting fixture (e.g. 2x2 fluorescent tubes) with LED lighting technology. | The product must be a Design Lights Consortium (DLC) qualified indoor troffer fixtures or retrofit kit including 1x2, 1x4 and 2x2 fixtures. | #REF! | #REF!
C-HC-013 | Variable speed drive for motors in chilled water pumps | Horsepower of Motor | 15 | Motors and drives | Commercial | Variable frequency/speed drives can adjust the flow of water in chilled water pumps. Adjusting flow by slowing the pump reduces the motor load and saves electricity. | Only for variable speed drives installed for hot water applications. Motor capacity maximum is 100 Horsepower, and annual operating hours of motors must be at least 2,000 hours per year. | #REF! | #REF!
C-HC-015 | Variable speed drive for motors in cooling tower fans | Horsepower of Motor | 15 | Motors and drives | Commercial | Variable frequency/speed drives can adjust the speed of cooling tower fans. Adjusting flow by slowing the fan reduces the motor load and saves electricity. | Only for variable speed drives installed for HVAC cooling tower fan applications. Motor capacity maximum is 100 Horsepower, and annual operating hours of motors must be at least 2,000 hours per year. | #REF! | #REF!
C-HC-014 | Variable speed drive for motors in hot water pumps | Horsepower of Motor | 15 | Motors and drives | Commercial | Variable frequency/speed drives can adjust the flow of water in hot water pumps. Adjusting flow by slowing the pump reduces the motor load and saves electricity. | Only for variable speed drives installed for hot water applications. Motor capacity maximum is 100 Horsepower, and annual operating hours of motors must be at least 2,000 hours per year. | #REF! | #REF!
C-HC-012 | Variable speed drive for motors in supply and return fan applications | Horsepower of Motor | 15 | Motors and drives | Commercial | Variable frequency/speed drives can adjust the flow of air in heating and cooling applications, unlike traditional drives that run on constant speed but use dampers and vanes to adjust flow. Adjusting flow by slowing the fan using a variable speed drive reduces the motor load and saves electricity. | Only for variable speed drives installed for HVAC pumps and cooling tower fan application are eligible. The motor capacity maximum is 100 horsepower, and the annual operating hours of motors must be at least 2,000 hours per year. Variable speed drives installed for HVAC pumps and cooling tower fans are not eligible. Constant torque or installation on fans with forward curved inlet guide vanes is also not eligible. | #REF! | #REF!
C-HC-010 | Ventilation heat/energy recovery | CFM of Ventilation | 15 | HVAC - Heating | Commercial | Variable frequency/speed drives can adjust the flow of air in heating and cooling applications, unlike traditional drives that run on constant speed but use dampers and vanes to adjust flow. Adjusting flow by slowing the fan using a variable speed drive reduces the motor load and saves electricity. | Only variable speed drives installed for supply and return fan applications are eligible. Variable speed drives installed for HVAC pumps and cooling tower fans are not eligible. Motor capacity maximum is 100 horsepower, and annual operating hours of motors must be at least 2,000 hours per year. Constant torque or installation on fans with forward curved inlet guide vanes is not eligible. Minimum sensible heat recovery effectiveness must be 65% at 0 degrees C. the product cannot be used to recover energy from areas where 100% fresh air is required. | #REF! | #REF!
R-WB-002 | Wall insulation | ft^2 of Insulation | 20 | Whole Building | Residential | Wall insulation reduces heat loss through the wall areas of the building envelope. This reduces the load on the heating and/or cooling system. | The new insulation must be added to wall areas where there is no existing insulation. A minimum of R-13 or 4" of insulation must be added. | #REF! | #REF!
R-WB-007 | Window shading device | Custom | 15 | Whole Building | Residential | A window shading device installed in on the exterior or interior of a window controls solar energy gain into the home. Some devices also have insulating properties that reduce heat losses. | A Pre- and Post- Retrofit Home Energy Evaluation must be completed and must include an analysis of energy savings. | #REF! | #REF!